## Cover Sheet
3GPP RAN WG4 Meeting #115 Malta, MT, 19th – 23rd May, 2025
Tdoc number: | R4-2506887
Agenda item: | 7.14.4.1
Source: | vivo
Title: | Measurement results for Rel-19 TRP TRS 2Tx AC lab alignment activity
Document for: | Approval
Abstract: | This is a measurement results from vivo for Rel-19 2Tx non-coherent UL-MIMO TRP TRS lab alignment activity.
Conclusion: | The measurement results submitted in this paper should be considered for Rel-19 2Tx lab alignment data analysis.

## General Info
Band for Rel-19 FR1 2Tx AC lab alignment
Band # | n41
Bandwidth | 100 MHz CBW;
SCS | 30 kHz SCS;
Test Methodology
Test system | Anechoic Chamber system
Test Plan | 3GPP TR 38.870 v18.3.0
LAD information (new LADs support non-coherent UL MIMO TPMI index2)
UE Type | Smartphone
Power Class | PC2
UE size | Size 1 (width >72mm and ≤92mm)
Operation Mode | NR Standalone (SA)
Supported NR Bands | LAD5: TBA
Test Conditions
Usage Mode | Head and Hand scenario (Talk mode): BHHL and BHHR
UE configuration | non-coherent UL MIMO, TPMI index 2. (Index 0, 1 are not measured)
Hand Phantom | Wide Grip Hand
Measurement Step size | 15-degrees TRP; 30-degrees TRS
Summation form | Traditional sinqq weights approach
Lab information
Name | vivo
Location | Dongguan, China
ISO 17025 accredited lab | Yes
Test Methodology: | Anechoic Chamber
gNodeB Emulator | Anritsu
Test system TRP expanded MU (optional) | < To be added>
Test system TRS expanded MU (optional) | < To be added> | SIR [dB] | [dB]
Version# of Hand Phantom Used | SHO V3RW-C/LW-C V3 for n28 SHO3TO6-V3RW-C/LW-C V3 for n78
Estimated Age of the Hand Phantom Used | 2 years
Estimated date of last verfication of Hand Phantom (Note2) | 03/2024
Note 1: Encourage test lab to provide assessed MU value of test system
Note 2: CTIA recommended "Phantom Hand compliance" or any equivalent Hand Phantom verification procedure

## 2Tx AC results (talk mode)
LAD5, IMEI:xxTBA
Refer to 3GPP TR 38.870 Clause 7.4.3 and Clause 7.5.3, TMI index 2, Head and Hand phantom
Operating Band | UL Channel |  | DL Channel |  | TRP (dBm) |  | TRP_average (dBm) | Operating Band | UL Channel |  | DL Channel |  | TRS (dBm) |  | TRS_average (dBm)
[5 empty] | BHHL | BHHR | [6 empty] | BHHL | BHHR
n41 100MHz (30kHz SCS) | Low | 509202 | Low | 509202 | 17.2 | 16 | 16.2967 | n41 100MHz (30kHz SCS) | Low | 509202 | Low | 509202 | -84.8 | -83.5 | -83.9054
| Mid | 518598 | Mid | 518598 | 16.9 | 15 |  |  | Mid | 518598 | Mid | 518598 | -84.5 | -83.2
| High | 528000 | High | 528000 | 16.9 | 15.3 |  |  | High | 528000 | High | 528000 | -84.2 | -82.9
Note 1: detailed test parameters refer to TR 38.870; Note 2: only use Traditional sinq×q weights approach