## Cover
3GPP TSG-RAN WG4 Meeting # 116 R4-2509480
Source: Apple, Ericsson
Title: Simulation summary for Alignment for NR SCM
Agenda Item: 7.12.3
Document for: Information
Introduction
This contribution summarizes the simulation results for alignment for NR SCM.
Simulation assumptions are based on [1],[2],[3],[4].
Detailed Simulation results for comparison in [5]
Reference
[1] R4-2504756, Way Forward for [114bis][320] NR_SCM, Nokia
[2] R4-2504762, Simulation assumptions for SCM, Huawei, HiSilicon, MediaTek
[3] R4-2502378, Way Forward [114][322] NR_SCM , Nokia
[4] R4-2419782, Way Forward for [113][320] NR_SCM, Nokia
[5] R4-2507823, Results collection table for NR SCM , BT

## Channel Models
Channel Model | Description
CDL Option 1 (A2 in [1]) | based on Table 7.7.1-3 in TR 38.901 without truncation
CDL Option 2 (A4 in [1]) | based on Table 7.7.1-3 in TR 38.901 with truncation | Channel model in 38.753 v1.0.0
Enh TDL Option 1(B1) | Cluster model 1
Enh TDL Option 2 (B2) | Cluster model 2
Enh TDL Option 3 (B3) | Cluster model 3 | Channel model in 38.753 v1.0.0
AAV (for CDL) | Description
Option 3 | with Antenna Array Virtualisation (AAV) using 1x1 subarray configuration
Option 1 (previously 1Y) | with Antenna Array Virtualisation (AAV) using 8x1 subarray configuration

## PDSCH
Channel Model |  | UE Speed/ Doppler | PMI | Test point - % of Rel TP | Apple |  | BT |  | Ericsson |  | Huawei |  | MTK |  | Nokia |  | Qualcomm |  | Samsung |  | ZTE |  |  | SPAN | AVERAGE
[5 empty] | Codeword 1 | Codeword 2 | Codeword 1 | Codeword 2 | Codeword 1 | Codeword 2 | Codeword 1 | Codeword 2 | Codeword 1 | Codeword 2 | Codeword 1 | Codeword 2 | Codeword 1 | Codeword 2 | Codeword 1 | Codeword 2 | Codeword 1 | Codeword 2
4x4 w/ 4 layers
CDL Option 1 | AAV option 3 | 3 kph | Random | 30% |  |  |  |  | 6.43 |  | 6.3 |  | 6.1 |  | 7.1 |  | 5 |  | 6.5 |  | 8.6 |  |  | 3.6 | 6.5757
|  |  |  | 70% |  |  |  |  | 16.48 |  | 15.7 |  | 16.5 |  | 18 |  | 12.5 |  | 15.4 |  | 17.3 |  |  | 5.5 | 15.9829
CDL Option 2 Final 38.753 |  |  |  | 30% | 8.5 |  | 6 |  | 6.36 |  | 6.6 |  | 6.4 |  | 7 |  | 5.9 |  | 6.7 |  |  |  |  | 2.6 | 6.6825
|  |  |  | 70% | 15.5 |  | 14.3 |  | 16.48 |  | 15.6 |  | 15.9 |  | 16.6 |  | 14.7 |  | 15.6 |  |  |  |  | 2.3 | 15.585
Enh TDL Option 1 |  | 10 Hz | Random | 30% | [6 empty] | 5.9 |  | 5.8 | [10 empty] | 0.1 | 5.85
|  |  |  | 70% | [6 empty] | 15.1 |  | 15.8 | [10 empty] | 0.7 | 15.45
Enh TDL Option 2 |  |  |  | 30% | [6 empty] | 5.9 |  | 6.6 |  |  |  | 6.3 | [6 empty] | 0.7 | 6.2667
|  |  |  | 70% | [6 empty] | 14.5 |  | 17.2 |  |  |  | 14.4 | [6 empty] | 2.8 | 15.3667
Enh TDL Option 3 Final 38.753 |  |  |  | 30% | [6 empty] | 5.3 |  | 5.8 | [5 empty] | 6 |  | 6 |  |  | 0.7 | 5.775
|  |  |  | 70% | [6 empty] | 13.5 |  | 15.9 | [5 empty] | 15.4 |  | 15.8 |  |  | 2.4 | 15.15
8x8 w/ 8 layers | [22 empty] | CW1 | CW2 | CW1 | CW2
CDL Option 1 | AAV option 3 | 3 kph | Random | 30% |  |  |  |  | 4.9 | 15.7 | 5.5 | 9.4 | 5.6 | 9.7 | 6.4 | 11.9 | 6.7 | 8.8 | 6.5 | 11.5 |  |  | 1.8 | 6.9 | 5.9333 | 11.1667
|  |  |  | 70% |  |  |  |  | 14.2 | 26.5 | 18.2 | 26.8 | 17 | 24.3 | 17.1 | 24.6 | 16.4 | 23.2 | 17.1 | 24.8 |  |  | 4 | 3.6 | 16.6667 | 25.0333
CDL Option 2 Final 38.753 |  |  |  | 30% |  |  | 6.4 | 10.1 | 4.9 | 15.7 | 4.8 | 10 | 6.1 | 9.9 | 6.8 | 11.6 | 6.9 | 12.3 | 6.3 | 12.4 |  |  | 2.1 | 5.8 | 6.0286 | 11.7143
|  |  |  | 70% |  |  | 16.9 | 23.7 | 14.2 | 26 | 16.5 | 24.4 | 16.7 | 24 | 17.5 | 24.7 | 17.2 | 23.4 | 18.5 | 24.4 |  |  | 4.3 | 2.6 | 16.7857 | 24.3714
Enh TDL Option 1 |  | 10 Hz | Fixed | 30% | [6 empty] | 1.4 | 10.4 | 2 | 10.9 | [8 empty] | 0.6 | 0.5 | 1.7 | 10.65
|  |  |  | 70% | [6 empty] | 9.7 | 18.7 | 11 | 19.7 | [8 empty] | 1.3 | 1 | 10.35 | 19.2
Enh TDL Option 2 |  |  |  | 30% | [6 empty] | 4.3 | 9.9 | 1.7 | 17.5 |  |  | 6 | 10.3 |  |  |  |  | 4.3 | 7.6 | 4 | 12.5667
|  |  |  | 70% | [6 empty] | 14.2 | 20.1 | 9.5 | 23.9 |  |  | 13.6 | 17.8 |  |  |  |  | 4.7 | 6.1 | 12.4333 | 20.6
Enh TDL Option 3 Final 38.753 |  |  |  | 30% | [6 empty] | 4 | 10.8 | 2.3 | 11 |  |  |  |  | 5.7 | 11 |  |  | 3.4 | 0.2 | 4 | 10.9333
|  |  |  | 70% | [6 empty] | 14.5 | 21.2 | 11.1 | 19.7 |  |  |  |  | 14.8 | 20.4 |  |  | 3.7 | 1.5 | 13.4667 | 20.4333

## PMI
Test cases with follow PMI
Channel Model |  | UE Speed/ Doppler | Codebook | Metric (% of Max TP) | Apple | BT | Ericsson | Huawei | MTK | Nokia | Qualcomm | Samsung | ZTE | Orange | SPAN | AVERAGE
8x4 w/ 4 layers
CDL Option 1 | AAV option 3 | 3 kph | Type I | 70% |  |  | 10.44 | 10.1 | 10.8 | 9.4 | 7.8 | 9.4 |  |  | 3 | 9.6567
|  |  |  | 90% |  |  | 13.21 | 13 | 12.8 | 12.5 | 10.4 | 12 |  |  | 2.81 | 12.3183
|  |  | eType II | 70% |  |  | 9.2 | 10.3 | 11.3 | 13 | 6.7 | 13.2 |  |  | 6.5 | 10.6167
|  |  |  | 90% |  |  | 12.2 | 14 | 13.6 | 16 | 8.9 | 15.6 |  |  | 7.1 | 13.3833
CDL Option 2 Final 38.753 |  |  | Type I | 70% | 12.4 | 11 | 9.65 | 10.3 | 10.2 | 9.7 | 9.5 | 10.2 |  | 9.8 | 2.9 | 10.3056
|  |  |  | 90% | 14.4 | 13.1 | 12.49 | 12.8 | 12.6 | 12.6 | 12 | 12.5 |  | 12.25 | 2.4 | 12.7489
|  |  | eType II | 70% | 14 | 14.3 | 8.38 | 11.6 | 10.1 | 10.8 | 8.2 | 13.8 |  | 10.8 | 6.1 | 11.3311
|  |  |  | 90% | 15.9 | 17.1 | 12.33 | 14 | 12.6 | 13.9 | 10.6 | 16.8 |  | 12.9 | 6.5 | 14.0144
Enh TDL Option 1 |  | 10 Hz | Type I | 70% |  |  |  | 12.1 | 12.7 | [5 empty] | 0.6 | 12.4
|  |  |  | 90% |  |  |  | 13.5 | 14.4 | [5 empty] | 0.9 | 13.95
|  |  | eType II | 70% |  |  |  | 13.6 | 14.7 | [5 empty] | 1.1 | 14.15
|  |  |  | 90% |  |  |  | 15.1 | 16.6 | [5 empty] | 1.5 | 15.85
Enh TDL Option 2 |  |  | Type I | 70% |  |  |  | 12.4 | 11.9 |  | 11.4 |  |  |  | 1 | 11.9
|  |  |  | 90% |  |  |  | 14.7 | 14 |  | 13.4 |  |  |  | 1.3 | 14.0333
|  |  | eType II | 70% |  |  |  | 12.6 | 13.3 |  | 10.9 |  |  |  | 2.4 | 12.2667
|  |  |  | 90% |  |  |  | 15.2 | 15.7 |  | 12.8 |  |  |  | 2.9 | 14.5667
Enh TDL Option 3 Final 38.753 |  |  | Type I | 70% |  |  |  | 12.3 | 13 |  |  | 10.8 |  |  | 2.2 | 12.0333
|  |  |  | 90% |  |  |  | 14 | 15 |  |  | 13.6 |  |  | 1.4 | 14.2
|  |  | eType II | 70% |  |  |  | 13.5 | 14.7 |  |  | 11.6 |  |  | 3.1 | 13.2667
|  |  |  | 90% |  |  |  | 17 | 16.8 |  |  | 17.3 |  |  | 0.5 | 17.0333