## Cover Page
3GPP TSG-RAN WG4 Meeting # 116 R4-2509483
Source: Apple
Title: Simulation result summary for ICI and MU-MIMO with 8RX
Agenda Item: 7.13.3
Document for: Information
Introduction
This contribution summarizes the simulation results for ICI and MU-MIMO with 8RX in Rel-19 Demodulation performance phase 5 WI.
Simulation assumptions are based on [1],[2,[3],[4].
Reference
[1] R4-2416555, WF for [112bis][320] NR_demod_Ph5_Part2_UE , Nokia
[2] R4-2419784, Way Forward for [113][322] NR_demod_Ph5_Part2_UE, Nokia
[3] R4-2502275, Way forward for [114][324] NR_demod_Ph5_Part2_UE, Nokia
[4] R4-2504694 Way Forward for [114bis][322] NR_demod_Ph5_Part2_UE, Nokia
[5] R4-2418553, Simulation result summary for ICI and MU-MIMO with 8RX, Apple, RAN4#113
[6] R4-2500267, Simulation result summary for ICI and MU-MIMO with 8RX, Apple, RAN4#114
[7] R4-2503545, Simulation result summary for ICI and MU-MIMO with 8RX, Apple, RAN4#114bis
[8] R4-2505906, Simulation result summary for ICI and MU-MIMO with 8RX, Apple, RAN4#115

## ICI-PDSCH
Alignment results (SNR [dB] @ 70% Max TP)
TC# | Receiver | Duplex Mode and SCS | CHBW | Scenario | MIMO | Rank (target UE) | MCS (target UE) | INR1 | INR2 | Channel Model | Antenna correlation | MediaTek (R4-2509166) | China Telecom (R4-2509136) | Apple (R4-2505905) | CMCC (R4-2506418) | Nokia (R4-2503926) | Ericsson (R4-2506475, R4-2511230) | ZTE (R4-2510978) | Huawei (R4-2507034) | Qualcomm (R4-2511067) | Company 9 | Company 10 | SPAN | AVE SNR | AVE SINR
1 | Baseline | FDD 15KHz SCS | 10 MHz | HomNet | 2T8R | 2 | 17 | 7.77 | 2.29 | TDLA30-10 | ULA Low | 8.2 | 8 | 8.4 | 8.4 | 6.7 | 7.3 | 7.3 | 7.3 | 8.7 |  |  | 2 | 7.8111 | -1.5733
2 |  |  |  | HetNet | 4T8R | 4 | 13 | 7.58 | N/A |  |  | 8.3 | 8.2 | 7.2 | 9.1 | 8.3 | 7.3 | 8.4 | 7.8 | 8.3 |  |  | 1.9 | 8.1 | -0.17883
3 | Simplified |  |  | HomNet | 2T8R | 2 | 17 | 7.77 | 2.29 |  |  | 10.8 | 10.6 |  | 10.8 | 10.7 | 9.07 | 10.9 | 10.8 | 11.1 |  |  | 2.03 | 10.5963 | 1.2118
4 |  |  |  | HetNet | 4T8R | 4 | 13 | 7.58 | N/A |  |  | 14.4 | 12.7 |  | 13.4 | 14.8 | 12.6 | 14.1 | 12.4 | 12.3 |  |  | 2.5 | 13.3375 | 5.0587
5 | Baseline | TDD 30KHz SCS | 40 MHz | HomNet | 2T8R | 2 | 17 | 7.77 | 2.29 | TDLA30-10 | ULA Low | 8.7 | 8.1 | 8.7 | 8.99 | 6.9 | 7.8 | 8.1 | 7.7 | 9.2 |  |  | 2.3 | 8.2433 | -1.1411
6 |  |  |  | HetNet | 4T8R | 4 | 13 | 7.58 | N/A |  |  | 8.6 | 8.3 | 7.5 | 9.16 | 8.5 | 7.5 | 8.9 | 7.9 | 8.7 |  |  | 1.66 | 8.34 | 0.061166
7 | Simplified |  |  | HomNet | 2T8R | 2 | 17 | 7.77 | 2.29 |  |  | 11.1 | 10.9 |  | 11.07 | 10.7 | 9.6 | 11.5 | 10.3 | 11.2 |  |  | 1.9 | 10.7962 | 1.4118
8 |  |  |  | HetNet | 4T8R | 4 | 13 | 7.58 | N/A |  |  | 14.9 | 12.9 |  | 13.48 | 15.3 | 12.5 | 14.6 | 12 | 12.9 |  |  | 3.3 | 13.5725 | 5.2937
[12 empty] | 0.38889 | 0.18889 | 0.58889 | 0.58889 | -1.1111 | -0.51111 | -0.51111 | -0.51111 | 0.88889
[12 empty] | 0.2 | 0.1 | -0.9 | 1 | 0.2 | -0.8 | 0.3 | -0.3 | 0.2
[12 empty] | 0.20375 | 0.00375 |  | 0.20375 | 0.10375 | -1.5263 | 0.30375 | 0.20375 | 0.50375
[12 empty] | 1.0625 | -0.6375 |  | 0.0625 | 1.4625 | -0.7375 | 0.7625 | -0.9375 | -1.0375
[12 empty] | 0.45667 | -0.14333 | 0.45667 | 0.74667 | -1.3433 |  | -0.14333 | -0.54333 | 0.95667
[12 empty] | 0.26 | -0.04 | -0.84 | 0.82 | 0.16 |  | 0.56 | -0.44 | 0.36
[12 empty] | 0.30375 | 0.10375 |  | 0.27375 | -0.09625 |  | 0.70375 | -0.49625 | 0.40375
[12 empty] | 1.3275 | -0.6725 |  | -0.0925 | 1.7275 |  | 1.0275 | -1.5725 | -0.6725
Impairment results (SNR [dB] @ 70% Max TP)
TC# | Receiver | Duplex Mode and SCS | CHBW | Scenario | MIMO | Rank (target UE) | MCS (target UE) | INR1 | INR2 | Channel Model | Antenna correlation | MediaTek (R4-2509166) | China Telecom (R4-2509136) | Apple (R4-2505905) | CMCC | Nokia (R4-2503926) | Ericsson | ZTE (R4-2510978) | Huawei | Qualcomm | Company 9 | Company 10 | SPAN | AVE SNR | AVE SINR | Margin | Reqt
1 | Baseline | FDD 15KHz SCS | 10 MHz | HomNet | 2T8R | 2 | 17 | 7.77 | 2.29 | TDLA30-10 | ULA Low | 10.7 | 10.5 | 10.7 | 10.9 | 9.2 | 9.3 | 9.8 | 9.8 | 11.2 |  |  | 2 | 10.2333 | 0.84891 | 0.8 | 11.0333
2 |  |  |  | HetNet | 4T8R | 4 | 13 | 7.58 | N/A |  |  | 10.8 | 10.7 | 9.3 | 11.6 | 10.8 | 9.3 | 10.9 | 10.3 | 10.8 |  |  | 2.3 | 10.5 | 2.2212 | 0.5 | 11
3 | Simplified |  |  | HomNet | 2T8R | 2 | 17 | 7.77 | 2.29 |  |  | 13.3 | 13.1 |  | 13.3 | 13.2 | 11.1 | 13.4 | 13.3 | 13.6 |  |  | 2.5 | 13.0375 | 3.6531 | 0.8 | 13.8375
4 |  |  |  | HetNet | 4T8R | 4 | 13 | 7.58 | N/A |  |  | 16.9 | 15.2 |  | 15.9 | 17.3 | 14.6 | 16.6 | 14.9 | 14.8 |  |  | 2.7 | 15.775 | 7.4962 | 0.5 | 16.275
5 | Baseline | TDD 30KHz SCS | 40 MHz | HomNet | 2T8R | 2 | 17 | 7.77 | 2.29 | TDLA30-10 | ULA Low | 11.2 | 10.6 | 11 | 11.5 | 9.4 | 9.8 | 10.6 | 10.2 | 11.7 |  |  | 2.3 | 10.6667 | 1.2822 | 0.8 | 11.4667
6 |  |  |  | HetNet | 4T8R | 4 | 13 | 7.58 | N/A |  |  | 11.1 | 10.8 | 9.5 | 11.7 | 11 | 9.5 | 11.4 | 10.4 | 11.2 |  |  | 2.2 | 10.7333 | 2.4545 | 0.5 | 11.2333
7 | Simplified |  |  | HomNet | 2T8R | 2 | 17 | 7.77 | 2.29 |  |  | 13.6 | 13.4 |  | 13.6 | 13.2 | 11.6 | 14 | 12.8 | 13.7 |  |  | 2.4 | 13.2375 | 3.8531 | 0.8 | 14.0375
8 |  |  |  | HetNet | 4T8R | 4 | 13 | 7.58 | N/A |  |  | 17.4 | 15.4 |  | 16 | 17.8 | 14.5 | 17.1 | 14.5 | 15.4 |  |  | 3.3 | 15.9667 | 7.6878 | 0.5 | 16.4667

## MU-MIMO
Alignment results (SNR [dB] @ 70% Max TP)
TC Number | Receiver | Duplex Mode and SCS | CHBW | MIMO | Rank for target + Co-UE | MCS (target UE) | Precoder selection | Channel Model | Antenna correlation | Modulation order for the co-scheduled UE | MediaTek (R4-2509166) | China Telecom (R4-2509136) | Apple (R4-2505905) | CMCC (R4-2506418) | Nokia (R4-2503926) | Ericsson (R4-2506475, R4-2511230) | ZTE (R4-2510978) | Huawei (R4-2507034) | Qualcomm (R4-2511067) | Company 9 | Company 10 | SPAN | AVE
1 | Baseline | FDD 15KHz SCS | 10 MHz | 4T8R | 2+2 | MCS 17 | Orthogonal | TDLA30-10 | ULA Low | 16QAM | 11.2 | 10.1 | 9.5 | 10.6 | 10.3 | 9.23 | 9.7 | 9.3 | 10.8 |  |  | 1.97 | 10.0811
2 | Simplified | [9 empty] | 13.5 | 13.3 |  | 13.8 | 13.5 | 13.1 | 14.1 | 12.3 | 13.7 |  |  | 1.8 | 13.4125
3 | Baseline | TDD 30KHz SCS | 40 MHz | 4T8R | 2+2 | MCS 17 | Orthogonal | TDLA30-10 | ULA Low | 16QAM | 11.2 | 10.2 | 9.4 | 10.7 | 10.5 | 9.3 | 10.2 | 9.4 | 10.8 |  |  | 1.9 | 10.1889
4 | Simplified | [9 empty] | 13.6 | 13.1 |  | 13.7 | 13.7 | 13.3 | 14.6 | 12.3 | 13.7 |  |  | 2.3 | 13.5
[11 empty] | 1.1189 | 0.018889 | -0.58111 | 0.51889 | 0.21889 | -0.85111 | -0.38111 | -0.78111 | 0.71889
[11 empty] | 0.0875 | -0.1125 |  | 0.3875 | 0.0875 | -0.3125 | 0.6875 | -1.1125 | 0.2875
[11 empty] | 1.0111 | 0.011111 | -0.78889 | 0.51111 | 0.31111 |  | 0.011111 | -0.78889 | 0.61111
[11 empty] | 0.1 | -0.4 |  | 0.2 | 0.2 |  | 1.1 | -1.2 | 0.2
Impairment results (SNR [dB] @ 70% Max TP)
TC Number | Receiver | Duplex Mode and SCS | CHBW | MIMO | Rank for target + Co-UE | MCS (target UE) | Precoder selection | Channel Model | Antenna correlation | Modulation order for the co-scheduled UE | MediaTek (R4-2509166) | China Telecom (R4-2509136) | Apple (R4-2505905) | CMCC | Nokia (R4-2503926) | Ericsson | ZTE (R4-2510978) | Huawei | Qualcomm | Company 9 | Company 10 | SPAN | AVE | Margin | Reqt
1 | Baseline | FDD 15KHz SCS | 10 MHz | 4T8R | 2+2 | MCS 17 | Orthogonal | TDLA30-10 | ULA Low | 16QAM | 13.7 | 12.6 | 11.8 | 13.1 | 12.8 | 11.2 | 12.2 | 11.8 | 13.3 |  |  | 2.5 | 12.5 | 0.8 | 13.3
2 | Simplified | [9 empty] | 16 | 15.8 |  | 16.3 | 16 | 15.1 | 16.6 | 14.8 | 16.1 |  |  | 1.8 | 15.8375 | 0.8 | 16.6375
3 | Baseline | TDD 30KHz SCS | 40 MHz | 4T8R | 2+2 | MCS 17 | Orthogonal | TDLA30-10 | ULA Low | 16QAM | 13.7 | 12.7 | 11.7 | 13.2 | 13 | 11.3 | 12.7 | 11.9 | 13.3 |  |  | 2.4 | 12.6111 | 0.8 | 13.4111
4 | Simplified | [9 empty] | 16.1 | 15.6 |  | 16.2 | 16.2 | 15.3 | 17.1 | 14.8 | 16.1 |  |  | 2.3 | 15.925 | 0.8 | 16.725

## ICI-CQI
Duplex Mode and SCS | CHBW | MIMO (Serving Cell) | Rank | INR (dB) | SINR (dB) | MediaTek (R4-2509166) |  |  | Nokia (R4-2510423) |  |  | Ericsson (R4-2511230) |  |  | Huawei (R4-2507034) |  |  | Qualcomm (R4-2511067) |  |  | Company 5 |  |  | Company 6 |  |  | Company 7 |  |  | Company 8 |  |  | Company 9 |  |  | Company 10 |  |  | TP Gain |  |  | Avg Gain over Simplified
[6 empty] | TP Gain (MMSE-IRC) | BLER (MMSE-IRC) | TP Gain (CSI MMSE) | TP Gain (MMSE-IRC) | BLER (MMSE-IRC) | TP Gain (CSI MMSE) | TP Gain (MMSE-IRC) | BLER (MMSE-IRC) | TP Gain (CSI MMSE) | TP Gain (MMSE-IRC) | BLER (MMSE-IRC) | TP Gain (CSI MMSE) | TP Gain (MMSE-IRC) | BLER (MMSE-IRC) | TP Gain (CSI MMSE) | TP Gain (MMSE-IRC) | BLER (MMSE-IRC) | TP Gain (CSI MMSE) | TP Gain (MMSE-IRC) | BLER (MMSE-IRC) | TP Gain (CSI MMSE) | TP Gain (MMSE-IRC) | BLER (MMSE-IRC) | TP Gain (CSI MMSE) | TP Gain (MMSE-IRC) | BLER (MMSE-IRC) | TP Gain (CSI MMSE) | TP Gain (MMSE-IRC) | BLER (MMSE-IRC) | TP Gain (CSI MMSE) | TP Gain (MMSE-IRC) | BLER (MMSE-IRC) | TP Gain (CSI MMSE) | Average | Min | Span | TP Gain-Avg | TP Gain-Min
Baseline Receiver
FDD; 15KHz | 10MHz | 2x8 | 2 | 10.04 | -4 | 3.27 | 0.08 |  | 4.5 | 0.05 |  | 3.15 | 0.083684 |  | 4.41 | [23 empty] | 3.8325 | 3.15 | 1.35 | 0.6925 | 0.18
[5 empty] | -3 | 2.89 | 0.08 |  | 3.72 | 0.04 |  | 2.51 | 0.082632 |  | 3.55 | [23 empty] | 3.1675 | 2.51 | 1.21 | 0.6775 | 0.2
[5 empty] | -2 | 2.82 | 0.08 |  | 2.83 | 0.04 |  | 2.73 | 0.081579 |  | 3 |  |  | 2.7 | [20 empty] | 2.816 | 2.7 | 0.3 | 0.15267 | 0.2
[5 empty] | -1 | 2.57 | 0.08 |  | 2.7 | 0.06 |  | 2.61 | 0.082105 |  | 2.85 |  |  | 3 | [20 empty] | 2.746 | 2.57 | 0.43 | 0.026 | 0.17
[5 empty] | 0 | 2.2 | 0.08 |  | 2.53 | 0.05 |  | 2.31 | 0.082632 |  | 3.04 | [23 empty] | 2.52 | 2.2 | 0.84 | -0.115 | 0.05
[5 empty] | 1 | 1.99 | 0.08 |  | 2.26 | 0.05 |  | 2.18 | 0.082632 |  | 3.42 | [23 empty] | 2.4625 | 1.99 | 1.43 | 0.0975 | -0.07
[5 empty] | 2 | 1.83 | 0.08 |  | 2.05 | 0.04 |  | 2.04 | 0.081053 |  | 3.89 | [23 empty] | 2.4525 | 1.83 | 2.06 | 0.2925 | -0.09
[5 empty] | 3 | 1.75 | 0.08 |  | 1.93 | 0.06 |  | 1.89 | 0.082632 |  | 3.99 | [23 empty] | 2.39 | 1.75 | 2.24 | 0.23 | -0.06
[5 empty] | 4 | 1.65 | 0.08 |  | 1.72 | 0.04 |  | 1.97 | 0.081053 |  | 3.42 | [23 empty] | 2.19 | 1.65 | 1.77 | -0.075 | -0.22
[5 empty] | 5 | 1.59 | 0.08 |  | 1.63 | 0.06 |  | 1.93 | 0.082105 |  | 2.59 | [23 empty] | 1.935 | 1.59 | 1 | -0.29 | -0.22
[5 empty] | 6 | 1.52 | 0.08 |  | 1.58 | 0.05 |  | 1.75 | 0.082105 | [25 empty] | 1.6167 | 1.52 | 0.23 | -0.043333 | -0.14
[5 empty] | 7 | 1.45 | 0.08 |  | 1.57 | 0.05 |  | 1.65 | 0.082632 | [25 empty] | 1.5567 | 1.45 | 0.2 | -0.0033333 | -0.11
[5 empty] | 8 | 1.35 | 0.08 |  | 1.46 | 0.04 |  | 1.64 | 0.082632 | [25 empty] | 1.4833 | 1.35 | 0.29 | -0.066667 | -0.2
[5 empty] | 9 | 1.28 | 0.08 |  | 1.38 | 0.05 |  | 1.55 | 0.081579 | [25 empty] | 1.4033 | 1.28 | 0.27 | -0.086667 | -0.21
[5 empty] | 10 | 1.21 | 0.08 |  | 1.35 | 0.05 |  | 1.53 | 0.082105 | [25 empty] | 1.3633 | 1.21 | 0.32 | -0.12667 | -0.28
Simplified Receiver
FDD; 15KHz | 10MHz | 2x8 | 2 | 10.04 | -4 | 3.22 | 0.07 |  |  |  |  | 2.97 | 0.084737 |  | 3.31 | [23 empty] | 3.14 | 2.97 | 0.34
[5 empty] | -3 | 2.71 | 0.06 |  |  |  |  | 2.31 | 0.082105 |  | 2.67 | [23 empty] | 2.49 | 2.31 | 0.36
[5 empty] | -2 | 2.55 | 0.06 |  |  |  |  | 2.58 | 0.082105 |  | 2.91 |  |  | 2.5 | [20 empty] | 2.6633 | 2.5 | 0.41
[5 empty] | -1 | 2.45 | 0.07 |  |  |  |  | 2.43 | 0.082632 |  | 3.33 |  |  | 2.4 | [20 empty] | 2.72 | 2.4 | 0.93
[5 empty] | 0 | 2.28 | 0.08 |  |  |  |  | 2.15 | 0.081579 |  | 3.12 | [23 empty] | 2.635 | 2.15 | 0.97
[5 empty] | 1 | 2.02 | 0.08 |  |  |  |  | 2.06 | 0.082105 |  | 2.67 | [23 empty] | 2.365 | 2.06 | 0.61
[5 empty] | 2 | 1.90 | 0.08 |  |  |  |  | 1.92 | 0.082105 |  | 2.4 | [23 empty] | 2.16 | 1.92 | 0.48
[5 empty] | 3 | 1.83 | 0.08 |  |  |  |  | 1.81 | 0.082105 |  | 2.51 | [23 empty] | 2.16 | 1.81 | 0.7
[5 empty] | 4 | 1.77 | 0.08 |  |  |  |  | 1.87 | 0.082105 |  | 2.66 | [23 empty] | 2.265 | 1.87 | 0.79
[5 empty] | 5 | 1.70 | 0.09 |  |  |  |  | 1.81 | 0.082632 |  | 2.64 | [23 empty] | 2.225 | 1.81 | 0.83
[5 empty] | 6 | 1.60 | 0.10 |  |  |  |  | 1.66 | 0.082632 | [25 empty] | 1.66 | 1.66 | 0
[5 empty] | 7 | 1.54 | 0.11 |  |  |  |  | 1.56 | 0.082105 | [25 empty] | 1.56 | 1.56 | 0
[5 empty] | 8 | 1.50 | 0.12 |  |  |  |  | 1.55 | 0.081053 | [25 empty] | 1.55 | 1.55 | 0
[5 empty] | 9 | 1.38 | 0.13 |  |  |  |  | 1.49 | 0.081053 | [25 empty] | 1.49 | 1.49 | 0
[5 empty] | 10 | 1.27 | 0.14 |  |  |  |  | 1.49 | 0.081053 | [25 empty] | 1.49 | 1.49 | 0
Baseline Receiver
TDD; 30KHz | 40MHz | 2x8 | 2 | 10.04 | -4 | 3.28 | 0.08 |  |  |  |  | 2.69 | 0.08 |  | 3.31 | [23 empty] | 3.0933 | 2.69 | 0.62 | 0.043333
[5 empty] | -3 | 2.87 | 0.08 |  |  |  |  | 2.29 | 0.08 |  | 2.67 | [23 empty] | 2.61 | 2.29 | 0.58 | 0.1
[5 empty] | -2 | 2.87 | 0.08 |  |  |  |  | 2.48 | 0.07 |  | 2.91 |  |  | 2.9 | [20 empty] | 2.79 | 2.48 | 0.43 | 0.15
[5 empty] | -1 | 2.63 | 0.08 |  |  |  |  | 2.26 | 0.07 |  | 3.33 |  |  | 3.2 | [20 empty] | 2.855 | 2.26 | 1.07 | -0.01
[5 empty] | 0 | 2.26 | 0.08 |  |  |  |  | 2.12 | 0.07 |  | 3.12 | [23 empty] | 2.5 | 2.12 | 1 | -0.27
[5 empty] | 1 | 2.05 | 0.08 |  |  |  |  | 1.95 | 0.07 |  | 2.67 | [23 empty] | 2.2233 | 1.95 | 0.72 | -0.14667
[5 empty] | 2 | 1.85 | 0.08 |  |  |  |  | 1.9 | 0.07 |  | 2.4 | [23 empty] | 2.05 | 1.85 | 0.55 | -0.25
[5 empty] | 3 | 1.79 | 0.08 |  |  |  |  | 1.72 | 0.07 |  | 2.51 | [23 empty] | 2.0067 | 1.72 | 0.79 | -0.55333
[5 empty] | 4 | 1.66 | 0.08 |  |  |  |  | 1.83 | 0.07 |  | 2.66 | [23 empty] | 2.05 | 1.66 | 1 | -0.65
[5 empty] | 5 | 1.58 | 0.08 |  |  |  |  | 1.77 | 0.07 |  | 2.64 | [23 empty] | 1.9967 | 1.58 | 1.06 | -0.84333
[5 empty] | 6 | 1.54 | 0.08 |  |  |  |  | 1.64 | 0.07 | [25 empty] | 1.59 | 1.54 | 0.1 | #DIV/0!
[5 empty] | 7 | 1.47 | 0.08 |  |  |  |  | 1.54 | 0.07 | [25 empty] | 1.505 | 1.47 | 0.07 | #DIV/0!
[5 empty] | 8 | 1.37 | 0.08 |  |  |  |  | 1.53 | 0.07 | [25 empty] | 1.45 | 1.37 | 0.16 | #DIV/0!
[5 empty] | 9 | 1.33 | 0.08 |  |  |  |  | 1.47 | 0.07 | [25 empty] | 1.4 | 1.33 | 0.14 | #DIV/0!
[5 empty] | 10 | 1.23 | 0.08 |  |  |  |  | 1.46 | 0.07 | [25 empty] | 1.345 | 1.23 | 0.23 | #DIV/0!
Simplified Receiver
TDD; 30KHz | 40MHz | 2x8 | 2 | 10.04 | -4 | 3.06 | 0.09 | [7 empty] | 3.05 | [23 empty] | 3.05 | 3.05 | 0
[5 empty] | -3 | 2.31 | 0.08 | [7 empty] | 2.51 | [23 empty] | 2.51 | 2.51 | 0
[5 empty] | -2 | 2.43 | 0.08 | [7 empty] | 2.68 |  |  | 2.6 | [20 empty] | 2.64 | 2.6 | 0.08
[5 empty] | -1 | 2.46 | 0.09 | [7 empty] | 3.03 |  |  | 2.7 | [20 empty] | 2.865 | 2.7 | 0.33
[5 empty] | 0 | 2.18 | 0.10 | [7 empty] | 2.77 | [23 empty] | 2.77 | 2.77 | 0
[5 empty] | 1 | 1.87 | 0.10 | [7 empty] | 2.37 | [23 empty] | 2.37 | 2.37 | 0
[5 empty] | 2 | 1.79 | 0.10 | [7 empty] | 2.3 | [23 empty] | 2.3 | 2.3 | 0
[5 empty] | 3 | 1.73 | 0.10 | [7 empty] | 2.56 | [23 empty] | 2.56 | 2.56 | 0
[5 empty] | 4 | 1.62 | 0.11 | [7 empty] | 2.7 | [23 empty] | 2.7 | 2.7 | 0
[5 empty] | 5 | 1.49 | 0.11 | [7 empty] | 2.84 | [23 empty] | 2.84 | 2.84 | 0
[5 empty] | 6 | 1.45 | 0.12 | [31 empty] | #DIV/0! | 0 | 0
[5 empty] | 7 | 1.42 | 0.13 | [31 empty] | #DIV/0! | 0 | 0
[5 empty] | 8 | 1.39 | 0.13 | [31 empty] | #DIV/0! | 0 | 0
[5 empty] | 9 | 1.31 | 0.14 | [31 empty] | #DIV/0! | 0 | 0
[5 empty] | 10 | 1.21 | 0.15 | [31 empty] | #DIV/0! | 0 | 0