## Front page
3GPP TSG-RAN WG4 Meeting # 116 R4-2510859 Bengaluru, India, 25th – 29th August, 2025 Title: Annex X of TR 38.863, Summary of NTN HPUE simulation results -------------------------------------------------------------------------------------------------------------------------------------------------------------- Introduction This document captured co-existence results for NTN HPUE co-existence.

## NR-NTN PC2 Scenario 4
Power class 2 Baseline options: - Isolation distance 1.5km (2xISD) - Wrap-around enabled - Statistics on TN cluster - Deployment: Urban - SAN Orbit: GEO - SNR target 15dB w. 2RB UL bw
Required ACLR/ACIR [dB] |  | Company | Baseline | Isolation | Wrap-around | Statistics | Deployment | NR BS Type | SAN Orbit | ACLR/ACIR | Option2-TBA | 0 | 1 | 2 | 3 | 4 | 5 | 6 | 7 | 8 | 9 | 10 | 11 | 12 | 13 | 14 | 15 | 16 | 17 | 18 | 19 | 20 | 21 | 22 | 23 | 24 | 25 | 26 | 27 | 28 | 29 | 30 | 31 | 32 | 33 | 34 | 35 | 36 | 37 | 38 | 39 | 40 | 41 | 42 | 43 | 44 | 45 | 46 | 47 | 48 | 49 | 50
Throughput Loss | Average | Samsung |  | 0 | Y | TN cluster | Urban | AAS | GEO | ACIR |  | 20: 1.57; 25: 0.79; 30: 0.39; 35: 0.19
|  | Samsung |  | 0 | Y | TN cluster | Urban | AAS | LEO-1200 | ACIR |  | 20: 1.56; 25: 0.78; 30: 0.38; 35: 0.19
|  | Samsung |  | 1.5 | Y | TN cluster | Urban | AAS | GEO | ACIR |  | 20: 0.07; 25: 0.03
|  | Samsung |  | 1.5 | Y | TN cluster | Urban | AAS | LEO-1200 | ACIR |  | 20: 0.06; 25: 0.02
|  | Samsung |  | 0 | Y | TN cluster | Urban | AAS | GEO | ACLR |  | 20: 0.26
|  | Samsung |  | 0 | Y | TN cluster | Urban | AAS | LEO-1200 | ACLR |  | 20: 0.26
|  | Samsung |  | 1.5 | Y | TN cluster | Urban | AAS | GEO | ACLR |  | 20: 0.01
|  | Samsung |  | 1.5 | Y | TN cluster | Urban | AAS | LEO-1200 | ACLR |  | 20: 0
|  | vivo |  | 1.5 | Y | TN cluster | Urban | AAS | GEO | ACLR |  | 20: 0.52; 25: 0.28; 30: 0.18; 35: 0.1; 40: 0.08
|  | vivo |  | 0 | N | TN cluster | Urban | AAS | GEO | ACLR |  | 20: 2.71; 25: 1.58; 30: 1.41; 35: 1.01; 40: 0.85
|  | vivo |  | 1.5 | Y | TN cluster | Urban | AAS | LEO-1200 | ACLR |  | 20: 0.47; 25: 0.25; 30: 0.14; 35: 0.09; 40: 0.07
|  | vivo |  | 0 | N | TN cluster | Urban | AAS | LEO-1200 | ACLR |  | 20: 2.4; 25: 1.38; 30: 0.84; 35: 0.58; 40: 0.48
|  | Ericsson |  | 0 | Y | Impact sectors | Urban | AAS | GEO | ACIR |  | 28: 3; 30: 3; 32: 2; 34: 2; 36: 1; 38: 0
|  | Ericsson |  | 0 | Y | Impact sectors | Urban | AAS | LEO-1200 | ACIR |  | 28: 4; 30: 3; 32: 2; 34: 1; 36: 1
|  | Ericsson |  | 0 | Y | Impact sectors | Urban | non-AAS | GEO | ACIR |  | 28: 2; 30: 1; 32: 1; 34: 1; 36: 1; 38: 0; 40: 0
|  | Ericsson |  | 0 | Y | Impact sectors | Urban | non-AAS | LEO-1200 | ACIR |  | 28: 3; 30: 2.4; 32: 1.9; 34: 1.5; 36: 1.1; 38: 0.9; 40: 0.6
|  | Ericsson |  | 0 | N | Impact sectors | Urban | AAS | GEO | ACIR |  | 28: 5; 30: 4; 32: 3; 34: 3; 36: 2; 38: 2; 40: 1
|  | Ericsson |  | 0 | N | Impact sectors | Urban | AAS | LEO-1200 | ACIR |  | 32: 3; 34: 3; 36: 2; 38: 1
|  | Ericsson |  | 0 | N | Impact sectors | Urban | non-AAS | GEO | ACIR |  | 28: 2; 30: 2; 32: 1; 34: 1; 36: 1; 38: 1; 40: 0
|  | Ericsson |  | 0 | N | Impact sectors | Urban | non-AAS | LEO-1200 | ACIR |  | 30: 3; 32: 3; 34: 2; 36: 2; 38: 1; 40: 1
|  | Ericsson |  | 1.5 | Y | Impact sectors | Urban | AAS | GEO | ACIR |  | 8: 7.14; 10: 5.31; 12: 3.91; 14: 2.84; 16: 2.05
|  | Ericsson |  | 1.5 | Y | Impact sectors | Urban | AAS | LEO-1200 | ACIR |  | 6: 11.18; 8: 8.43; 10: 6.22; 12: 4.50
|  | Ericsson |  | 1.5 | Y | Impact sectors | Urban | non-AAS | GEO | ACIR |  | 0: 8.66; 2: 6.19; 4: 4.41; 6: 3.13; 8: 2.23; 10: 1.60
|  | Ericsson |  | 1.5 | Y | Impact sectors | Urban | non-AAS | LEO-1200 | ACIR |  | 0: 8.47; 2: 5.91; 4: 4.05; 6: 2.74
|  | Ericsson |  | 1.5 | Y | Impact sectors | Rural | AAS | GEO | ACIR
|  | Ericsson |  | 1.5 | Y | Impact sectors | Rural | non-AAS | GEO | ACIR
|  | Ericsson |  | 1.5 | N | Impact sectors | Urban | AAS | GEO | ACIR |  | 0: 10; 2: 8; 4: 7; 6: 5; 8: 4
|  | Ericsson |  | 1.5 | N | Impact sectors | Urban | AAS | LEO-1200 | ACIR |  | 4: 6; 6: 5; 8: 4; 10: 3; 12: 2
|  | Ericsson |  | 1.5 | N | Impact sectors | Urban | non-AAS | GEO | ACIR |  | 0: 4; 2: 3; 4: 3; 6: 2; 8: 1; 10: 1
|  | Ericsson |  | 1.5 | N | Impact sectors | Urban | non-AAS | LEO-1200 | ACIR |  | 0: 4.4; 2: 2; 4: 2
|  | Ericsson |  | 1.5 | N | Impact sectors | Rural | AAS | GEO | ACIR
|  | Ericsson |  | 1.5 | N | Impact sectors | Rural | non-AAS | GEO | ACIR
|  | ZTE | Y | 1.5 | Y | TN cluster | Urban | AAS | GEO | ACLR |  | 10: 13.42; 15: 7.3; 20: 3.85; 25: 2.03; 30: 1.02; 35: 0.51; 40: 0.22; 45: 0.1
|  | ZTE | Y | 1.5 | Y | TN cluster | Urban | non-AAS | GEO | ACLR |  | 10: 9.58; 15: 5.34; 20: 3.1; 25: 1.76; 30: 0.91; 35: 0.38; 40: 0.13; 45: 0.04
|  | Mediatek |  | 0 | Y | TN cluster | Urban | AAS | GEO | ACLR |  | 30: ACLR=27.63
|  | Mediatek |  | 0 | Y | TN cluster | Urban | non-AAS | GEO | ACLR |  | 30: ACLR=30.8
|  | Mediatek |  | 1.5 | Y | TN cluster | Urban | AAS | GEO | ACLR |  | 13: ACLR=13.47
|  | Mediatek |  | 1.5 | Y | TN cluster | Urban | non-AAS | GEO | ACLR |  | 15: ACLR=15.92
|  | Mediatek |  | 1.5 | N | TN cluster | Urban | AAS | GEO | ACLR |  | 14: ACLR=14.37
|  | Mediatek |  | 1.5 | N | TN cluster | Urban | non-AAS | GEO | ACLR |  | 18: ACLR=18.61
|  | Mediatek |  | 0 | N | TN cluster | Urban | AAS | GEO | ACLR |  | 28: ACLR=28.8
|  | Mediatek |  | 0 | N | TN cluster | Urban | non-AAS | GEO | ACLR |  | 33: ACLR=33.94
|  | Mediatek |  | 0 | Y | TN cluster | Urban | AAS | LEO-1200 | ACLR |  | 27: ACLR=27.63
|  | Mediatek |  | 0 | Y | TN cluster | Urban | non-AAS | LEO-1200 | ACLR |  | 30: ACLR=30.8
|  | Mediatek |  | 1.5 | Y | TN cluster | Urban | AAS | LEO-1200 | ACLR |  | 13: ACLR=13.47
|  | Mediatek |  | 0 | N | TN cluster | Urban | AAS | LEO-1200 | ACLR |  | 28: ACLR=28.8
|  | Mediatek |  | 0 | N | TN cluster | Urban | non-AAS | LEO-1200 | ACLR |  | 33: ACLR=33.94
|  | Mediatek |  | 1.5 | N | TN cluster | Urban | AAS | LEO-1200 | ACLR |  | 14: ACLR=14.37
|  | Mediatek |  | 1.5 | N | TN cluster | Urban | non-AAS | LEO-1200 | ACLR |  | 18: ACLR=18.61
|  | Mediatek |  | 1.5 | Y | TN cluster | Urban | non-AAS | LEO-1200 | ACLR |  | 15: ACLR=15.92
|  | Thales |  | 1.5 | Y | TN cluster | Urban | AAS | GEO | ACIR |  | 12: ACLR < 13
|  | Thales |  | 1.5 | Y | TN cluster | Urban | AAS | LEO-1200 | ACIR |  | 12: ACLR < 13
|  | Huawei |  | 0 | Y | TN cluster | Urban | AAS | LEO-1200 | ACLR | Y | 20: 0.8; 22: 0.63; 24: 0.59; 26: 0.46; 28: 0.41; 30: 0.31; 32: 0.25
|  | xiaomi |  | 1.5 | Y | TN cluster | Urban | non-AAS | LEO-1200 | ACIR |  | 10: 8.03; 12: 5.71; 14: 4.06; 16: 2.95
|  | xiaomi |  | 1.5 | Y | TN cluster | Urban | AAS | LEO-1200 | ACIR |  | 10: 7.15; 12: 5.44; 14: 3.99; 16: 2.88
|  | xiaomi |  | 1.5 | Y | TN cluster | Urban | non-AAS | GEO | ACIR |  | 10: 8.05; 12: 5.74; 14: 3.96; 16: 2.76
|  | xiaomi |  | 1.5 | Y | TN cluster | Urban | AAS | GEO | ACIR |  | 12: 6.96; 14: 5.18; 16: 3.84; 18: 2.77
|  | xiaomi |  | 0 | Y | TN cluster | Urban | AAS | LEO-1200 | ACIR |  | 12: 6.28; 14: 5.04; 16: 4.05; 18: 3.24
|  | xiaomi |  | 0 | Y | TN cluster | Urban | AAS | GEO | ACIR |  | 12: 6.73; 14: 5.42; 16: 4.35; 18: 3.48
| 5%-tile | Samsung |  | 0 | Y | TN cluster | Urban | AAS | GEO | ACIR |  | 20: 11.38; 25: 5.5; 30: 2.78; 35: 1.42; 40: 0.71
|  | Samsung |  | 0 | Y | TN cluster | Urban | AAS | LEO-1200 | ACIR |  | 20: 11.5; 25: 5.62; 30: 2.82; 35: 1.36; 40: 0.71
|  | Samsung |  | 1.5 | Y | TN cluster | Urban | AAS | GEO | ACIR |  | 20: 0.29; 25: 0.04
|  | Samsung |  | 1.5 | Y | TN cluster | Urban | AAS | LEO-1200 | ACIR |  | 20: 0.26; 25: 0.04
|  | Samsung |  | 0 | Y | TN cluster | Urban | AAS | GEO | ACLR |  | 20: 1.86; 25: 0.89
|  | Samsung |  | 0 | Y | TN cluster | Urban | AAS | LEO-1200 | ACLR |  | 20: 1.86
|  | Samsung |  | 1.5 | Y | TN cluster | Urban | AAS | GEO | ACLR |  | 20: 0.01
|  | Samsung |  | 1.5 | Y | TN cluster | Urban | AAS | LEO-1200 | ACLR |  | 20: 0
|  | vivo |  | 1.5 | Y | TN cluster | Urban | AAS | GEO | ACLR |  | 20: 2.07; 25: 1.25; 30: 0.59; 35: 0.22; 40: 0.16
|  | vivo |  | 0 | N | TN cluster | Urban | AAS | GEO | ACLR |  | 20: 11.72; 25: 6.13; 30: 3.45; 35: 2.07; 40: 1.86
|  | vivo |  | 1.5 | Y | TN cluster | Urban | AAS | LEO-1200 | ACLR |  | 20: 2.19; 25: 1.17; 30: 0.72; 35: 0.36; 40: 0.23
|  | vivo |  | 0 | N | TN cluster | Urban | AAS | LEO-1200 | ACLR |  | 20: 10.14; 25: 5.29; 30: 3.04; 35: 1.91; 40: 1.63
|  | Ericsson |  | 0 | Y | Impact sectors | Urban | AAS | GEO | ACIR |  | 28: 7; 30: 5; 32: 4.5; 34: 4; 36: 1; 38: 1
|  | Ericsson |  | 0 | Y | Impact sectors | Urban | AAS | LEO-1200 | ACIR |  | 28: 8; 30: 5; 32: 3; 34: 3; 36: 3; 38: 3
|  | Ericsson |  | 0 | Y | Impact sectors | Urban | non-AAS | GEO | ACIR |  | 28: 10; 30: 6; 32: 4.5; 34: 2.1
|  | Ericsson |  | 0 | Y | Impact sectors | Urban | non-AAS | LEO-1200 | ACIR |  | 28: 8.4; 30: 7.6; 32: 6.4; 34: 5.2; 36: 4.8; 38: 3.5
|  | Ericsson |  | 0 | N | Impact sectors | Urban | AAS | GEO | ACIR |  | 26: 3.6; 28: 2.6; 30: 1.9; 32: 1; 34: 0.9
|  | Ericsson |  | 0 | N | Impact sectors | Urban | AAS | LEO-1200 | ACIR |  | 26: 1.6; 28: 1.2; 30: 0.9; 32: 0.5; 34: 0.3
|  | Ericsson |  | 0 | N | Impact sectors | Urban | non-AAS | GEO | ACIR |  | 28: 2; 30: 2; 32: 1; 34: 1
|  | Ericsson |  | 0 | N | Impact sectors | Urban | non-AAS | LEO-1200 | ACIR |  | 30: 3; 32: 3; 34: 2; 36: 1
|  | Ericsson |  | 1.5 | Y | Impact sectors | Urban | AAS | GEO | ACIR |  | 8: 7.39; 10: 5.56; 12: 2.96; 14: 2.08; 16: 0.77
|  | Ericsson |  | 1.5 | Y | Impact sectors | Urban | AAS | LEO-1200 | ACIR |  | 6: 12.66; 8: 8.52; 10: 3.59; 12: 1.92
|  | Ericsson |  | 1.5 | Y | Impact sectors | Urban | non-AAS | GEO | ACIR |  | 0: 9.53; 2: 5.94; 4: 4.58; 6: 3.69; 8: 2.47; 10: 1.79
|  | Ericsson |  | 1.5 | Y | Impact sectors | Urban | non-AAS | LEO-1200 | ACIR |  | 0: 7.61; 2: 6.51; 4: 1.64; 6: 1.04
|  | Ericsson |  | 1.5 | Y | Impact sectors | Rural | AAS | GEO | ACIR
|  | Ericsson |  | 1.5 | Y | Impact sectors | Rural | non-AAS | GEO | ACIR
|  | Ericsson |  | 1.5 | N | Impact sectors | Urban | AAS | GEO | ACIR |  | 0: 11; 2: 8; 4: 3; 6: 2; 8: 2
|  | Ericsson |  | 1.5 | N | Impact sectors | Urban | AAS | LEO-1200 | ACIR |  | 4: 9; 6: 4; 8: 1; 10: 0; 12: 0
|  | Ericsson |  | 1.5 | N | Impact sectors | Urban | non-AAS | GEO | ACIR |  | 0: 4; 2: 2; 4: 1; 6: 1; 8: 1; 10: 1
|  | Ericsson |  | 1.5 | N | Impact sectors | Urban | non-AAS | LEO-1200 | ACIR |  | 0: 3.1; 2: 3.1; 4: 1.1
|  | Ericsson |  | 1.5 | N | Impact sectors | Rural | AAS | GEO | ACIR
|  | Ericsson |  | 1.5 | N | Impact sectors | Rural | non-AAS | GEO | ACIR
|  | ZTE | Y | 1.5 | Y | TN cluster | Urban | AAS | GEO | ACLR |  | 10: 50; 15: 31.07; 20: 16.47; 25: 6.9; 30: 5.25; 35: 2.99; 40: 0.73; 45: 0
|  | ZTE | Y | 1.5 | Y | TN cluster | Urban | non-AAS | GEO | ACLR |  | 10: 38.67; 15: 18.57; 20: 5.59; 25: 1.65; 30: 0.55; 35: 0.31; 40: 0; 45: 0
|  | Mediatek |  | 0 | Y | TN cluster | Urban | AAS | GEO | ACLR |  | 33: ACLR=33
|  | Mediatek |  | 0 | Y | TN cluster | Urban | non-AAS | GEO | ACLR |  | 34: ACLR=34.57
|  | Mediatek |  | 1.5 | Y | TN cluster | Urban | AAS | GEO | ACLR |  | 19: ACLR=19.53
|  | Mediatek |  | 1.5 | Y | TN cluster | Urban | non-AAS | GEO | ACLR |  | 13: ACLR=13.96
|  | Mediatek |  | 1.5 | N | TN cluster | Urban | AAS | GEO | ACLR |  | 19: ACLR=19.25
|  | Mediatek |  | 1.5 | N | TN cluster | Urban | non-AAS | GEO | ACLR |  | 13: ACLR=13.7
|  | Mediatek |  | 0 | N | TN cluster | Urban | AAS | GEO | ACLR |  | 28: ACLR=33.01
|  | Mediatek |  | 0 | N | TN cluster | Urban | non-AAS | GEO | ACLR |  | 33: ACLR=33.77
|  | Mediatek |  | 0 | N | TN cluster | Urban | AAS | LEO-1200 | ACLR |  | 33: ACLR=33.01
|  | Mediatek |  | 0 | N | TN cluster | Urban | non-AAS | LEO-1200 | ACLR |  | 33: ACLR=33.77
|  | Mediatek |  | 1.5 | N | TN cluster | Urban | AAS | LEO-1200 | ACLR |  | 19: ACLR=19.25
|  | Mediatek |  | 1.5 | N | TN cluster | Urban | non-AAS | LEO-1200 | ACLR |  | 13: ACLR=13.7
|  | Mediatek |  | 0 | Y | TN cluster | Urban | AAS | LEO-1200 | ACLR |  | 33: ACLR=33
|  | Mediatek |  | 0 | Y | TN cluster | Urban | non-AAS | LEO-1200 | ACLR |  | 34: ACLR=34.57
|  | Mediatek |  | 1.5 | Y | TN cluster | Urban | AAS | LEO-1200 | ACLR |  | 19: ACLR=19.53
|  | Mediatek |  | 1.5 | Y | TN cluster | Urban | non-AAS | LEO-1200 | ACLR |  | 13: ACLR=13.96
|  | Thales |  | 1.5 | Y | TN cluster | Urban | AAS | GEO | ACIR |  | 12: ACLR < 13
|  | Thales |  | 1.5 | Y | TN cluster | Urban | AAS | LEO-1200 | ACIR |  | 12: ACLR < 13
|  | Huawei |  | 0 | Y | TN cluster | Urban | AAS | LEO-1200 | ACLR | Y | 20: 7.29; 22: 5.92; 24: 4.85; 26: 4.06; 28: 3.58; 30: 2.62; 32: 2.46
|  | xiaomi |  | 1.5 | Y | TN cluster | Urban | non-AAS | LEO-1200 | ACIR |  | 14: 9.65; 16: 5.85; 18: 3.69; 20: 2.35
|  | xiaomi |  | 1.5 | Y | TN cluster | Urban | AAS | LEO-1200 | ACIR |  | 16: 11.07; 18: 7.21; 20: 4.52; 22: 2.88
|  | xiaomi |  | 1.5 | Y | TN cluster | Urban | non-AAS | GEO | ACIR |  | 14: 11.52; 16: 7.16; 18: 4.26; 20: 2.59
|  | xiaomi |  | 1.5 | Y | TN cluster | Urban | AAS | GEO | ACIR |  | 16: 10.74; 18: 6.96; 20: 4.44; 22: 2.83
|  | xiaomi |  | 0 | Y | TN cluster | Urban | AAS | LEO-1200 | ACIR |  | 20: 10.35; 22: 6.95; 24: 4.55; 26: 2.94
|  | xiaomi |  | 0 | Y | TN cluster | Urban | AAS | GEO | ACIR |  | 20: 12.62; 22: 8.53; 24: 5.64; 26: 3.67

## NR-NTN PC1.5 Scenario 4
Power class 1.5 Baseline options: - Isolation distance 1.5km (2xISD) - Wrap-around enabled - Statistics on TN cluster - Deployment: Urban - SAN Orbit: GEO - SNR target 15dB w. 2RB UL bw
Required ACLR/ACIR [dB] |  | Company | Baseline | Isolation | Wrap-around | Statistics | Deployment | NR BS Type | SAN Orbit | ACLR/ACIR | Option2-TBA | 0 | 1 | 2 | 3 | 4 | 5 | 6 | 7 | 8 | 9 | 10 | 11 | 12 | 13 | 14 | 15 | 16 | 17 | 18 | 19 | 20 | 21 | 22 | 23 | 24 | 25 | 26 | 27 | 28 | 29 | 30 | 31 | 32 | 33 | 34 | 35 | 36 | 37 | 38 | 39 | 40 | 41 | 42 | 43 | 44 | 45 | 46 | 47 | 48 | 49 | 50
Throughput Loss | Average | Samsung |  | 0 | Y | TN cluster | Urban | AAS | GEO | ACIR |  | 20: 2.37; 25: 1.2; 30: 0.6
|  | Samsung |  | 0 | Y | TN cluster | Urban | AAS | LEO-1200 | ACIR |  | 20: 2.32; 25: 1.18; 30: 0.58; 35: 0.28
|  | Samsung |  | 1.5 | Y | TN cluster | Urban | AAS | GEO | ACIR |  | 20: 0.12; 25: 0.05
|  | Samsung |  | 1.5 | Y | TN cluster | Urban | AAS | LEO-1200 | ACIR |  | 20: 0.11; 25: 0.04
|  | Samsung |  | 0 | Y | TN cluster | Urban | AAS | GEO | ACLR |  | 20: 0.41
|  | Samsung |  | 0 | Y | TN cluster | Urban | AAS | LEO-1200 | ACLR |  | 20: 0.4
|  | Samsung |  | 1.5 | Y | TN cluster | Urban | AAS | GEO | ACLR |  | 20: 0.01
|  | Samsung |  | 1.5 | Y | TN cluster | Urban | AAS | LEO-1200 | ACLR |  | 20: 0.01
|  | vivo |  | 1.5 | Y | TN cluster | Urban | AAS | GEO | ACLR |  | 20: 0.76; 25: 0.42; 30: 0.24; 35: 0.16; 40: 0.13
|  | vivo |  | 0 | N | TN cluster | Urban | AAS | GEO | ACLR |  | 20: 2.71; 25: 1.58; 30: 0.98; 35: 0.69; 40: 0.58
|  | vivo |  | 1.5 | Y | TN cluster | Urban | AAS | LEO-1200 | ACLR |  | 20: 3.79; 25: 2.15; 30: 1.41; 35: 1.01; 40: 0.85
|  | vivo |  | 0 | N | TN cluster | Urban | AAS | LEO-1200 | ACLR |  | 20: 3.4; 25: 1.99; 30: 1.23; 35: 0.86; 40: 0.72
|  | Ericsson |  | 0 | Y | Impact sectors | Urban | AAS | GEO | ACIR |  | 28: 5; 30: 4; 32: 3; 34: 2; 36: 2
|  | Ericsson |  | 0 | Y | Impact sectors | Urban | AAS | LEO-1200 | ACIR |  | 28: 5; 30: 4; 32: 3; 34: 2; 36: 1
|  | Ericsson |  | 0 | Y | Impact sectors | Urban | non-AAS | GEO | ACIR |  | 28: 3; 30: 2; 32: 2; 34: 1
|  | Ericsson |  | 0 | Y | Impact sectors | Urban | non-AAS | LEO-1200 | ACIR |  | 34: 2.1; 36: 1.6; 38: 1.3; 40: 1
|  | Ericsson |  | 0 | N | Impact sectors | Urban | AAS | GEO | ACIR |  | 28: 6; 30: 5; 32: 4; 34: 3
|  | Ericsson |  | 0 | N | Impact sectors | Urban | AAS | LEO-1200 | ACIR |  | 36: 3; 38: 2; 40: 2
|  | Ericsson |  | 0 | N | Impact sectors | Urban | non-AAS | GEO | ACIR |  | 28: 3; 30: 2; 32: 1; 34: 1; 36: 1
|  | Ericsson |  | 0 | N | Impact sectors | Urban | non-AAS | LEO-1200 | ACIR |  | 30: 5; 32: 4; 34: 3
|  | Ericsson |  | 1.5 | Y | Impact sectors | Urban | AAS | GEO | ACIR |  | 8: 10.83; 10: 8.24; 12: 6.17; 14: 4.56; 16: 3.33
|  | Ericsson |  | 1.5 | Y | Impact sectors | Urban | AAS | LEO-1200 | ACIR |  | 8: 12.78; 10: 9.73; 12: 7.26; 14: 5.30; 16: 3.78
|  | Ericsson |  | 1.5 | Y | Impact sectors | Urban | non-AAS | GEO | ACIR |  | 0: 14; 2: 10.19; 4: 7.33; 6: 5.23; 8: 3.71; 10: 2.64
|  | Ericsson |  | 1.5 | Y | Impact sectors | Urban | non-AAS | LEO-1200 | ACIR |  | 0: 13.98; 2: 10.06; 4: 7.09; 6: 4.90; 8: 3.34; 10: 2.24
|  | Ericsson |  | 1.5 | Y | Impact sectors | Rural | AAS | GEO | ACIR
|  | Ericsson |  | 1.5 | Y | Impact sectors | Rural | non-AAS | GEO | ACIR
|  | Ericsson |  | 1.5 | N | Impact sectors | Urban | AAS | GEO | ACIR |  | 0: 14; 2: 12; 4: 9; 6: 8; 8: 6; 10: 4
|  | Ericsson |  | 1.5 | N | Impact sectors | Urban | AAS | LEO-1200 | ACIR |  | 4: 9; 6: 7; 8: 6; 10: 4; 12: 3
|  | Ericsson |  | 1.5 | N | Impact sectors | Urban | non-AAS | GEO | ACIR |  | 0: 8; 2: 6; 4: 4; 6: 3; 8: 2; 10: 1
|  | Ericsson |  | 1.5 | N | Impact sectors | Urban | non-AAS | LEO-1200 | ACIR |  | 0: 7; 2: 5; 4: 4; 6: 3
|  | Ericsson |  | 1.5 | N | Impact sectors | Rural | AAS | GEO | ACIR
|  | Ericsson |  | 1.5 | N | Impact sectors | Rural | non-AAS | GEO | ACIR
|  | ZTE | Y | 1.5 | Y | TN cluster | Urban | AAS | GEO | ACLR |  | 10: 19.31; 15: 10.62; 20: 5.79; 25: 3.04; 30: 1.62; 35: 0.81; 40: 0.36; 45: 0.16
|  | ZTE | Y | 1.5 | Y | TN cluster | Urban | non-AAS | GEO | ACLR |  | 10: 14.25; 15: 7.29; 20: 4.16; 25: 2.33; 30: 1.38; 35: 0.65; 40: 0.23; 45: 0.1
|  | Mediatek |  | 0 | Y | TN cluster | Urban | AAS | GEO | ACLR |  | 30: ACLR = 30.65
|  | Mediatek |  | 0 | Y | TN cluster | Urban | non-AAS | GEO | ACLR |  | 33: ACLR = 33.77
|  | Mediatek |  | 1.5 | Y | TN cluster | Urban | AAS | GEO | ACLR |  | 16: ACLR = 16.46
|  | Mediatek |  | 1.5 | Y | TN cluster | Urban | non-AAS | GEO | ACLR |  | 18: ACLR = 18.99
|  | Mediatek |  | 1.5 | N | TN cluster | Urban | AAS | GEO | ACLR |  | 17: ACLR = 17.39
|  | Mediatek |  | 1.5 | N | TN cluster | Urban | non-AAS | GEO | ACLR |  | 21: ACLR = 21.6
|  | Mediatek |  | 0 | N | TN cluster | Urban | AAS | GEO | ACLR |  | 31: ACLR = 31.77
|  | Mediatek |  | 0 | N | TN cluster | Urban | non-AAS | GEO | ACLR |  | 36: ACLR = 36.99
|  | Mediatek |  | 0 | N | TN cluster | Urban | AAS | LEO-1200 | ACLR |  | 31: ACLR = 31.77
|  | Mediatek |  | 0 | N | TN cluster | Urban | non-AAS | LEO-1200 | ACLR |  | 36: ACLR = 36.99
|  | Mediatek |  | 1.5 | N | TN cluster | Urban | AAS | LEO-1200 | ACLR |  | 17: ACLR = 17.39
|  | Mediatek |  | 1.5 | N | TN cluster | Urban | non-AAS | LEO-1200 | ACLR |  | 21: ACLR = 21.6
|  | Mediatek |  | 0 | Y | TN cluster | Urban | AAS | LEO-1200 | ACLR |  | 30: ACLR = 30.65
|  | Mediatek |  | 0 | Y | TN cluster | Urban | non-AAS | LEO-1200 | ACLR |  | 33: ACLR = 33.77
|  | Mediatek |  | 1.5 | Y | TN cluster | Urban | AAS | LEO-1200 | ACLR |  | 16: ACLR = 16.46
|  | Mediatek |  | 1.5 | Y | TN cluster | Urban | non-AAS | LEO-1200 | ACLR |  | 18: ACLR = 18.99
|  | Thales |  | 1.5 | Y | TN cluster | Urban | AAS | GEO | ACIR |  | 12: ACLR < 13
|  | Thales |  | 1.5 | Y | TN cluster | Urban | AAS | LEO-1200 | ACIR |  | 12: ACLR < 13
|  | Huawei |  | 0 | Y | TN cluster | Urban | AAS | LEO-1200 | ACLR | Y | 20: 1; 22: 0.87; 24: 0.77; 26: 0.56; 28: 0.49; 30: 0.4; 32: 0.36
|  | xiaomi |  | 1.5 | Y | TN cluster | Urban | non-AAS | LEO-1200 | ACIR |  | 12: 9.84; 14: 6.79; 16: 4.83; 18: 3.5
|  | xiaomi |  | 1.5 | Y | TN cluster | Urban | AAS | LEO-1200 | ACIR |  | 12: 8.08; 14: 6.07; 16: 4.46; 18: 3.26
|  | xiaomi |  | 1.5 | Y | TN cluster | Urban | non-AAS | GEO | ACIR |  | 14: 7.45; 16: 5.23; 18: 3.66; 20: 2.22
|  | xiaomi |  | 1.5 | Y | TN cluster | Urban | AAS | GEO | ACIR |  | 12: 8.59; 14: 6.6; 16: 4.96; 18: 3.72
|  | xiaomi |  | 0 | Y | TN cluster | Urban | AAS | LEO-1200 | ACIR |  | 26: 10.31; 28: 8.33; 30: 6.68; 32: 5.26; 34: 4.11; 36: 3.26; 38: 2.5
|  | xiaomi |  | 0 | Y | TN cluster | Urban | AAS | GEO | ACIR |  | 30: 6.61; 32: 5.21; 34: 4.07; 36: 3.12
| 5%-tile | Samsung |  | 0 | Y | TN cluster | Urban | AAS | GEO | ACIR |  | 20: 17.81; 25: 8.53; 30: 4.31; 35: 2.2; 40: 1.11
|  | Samsung |  | 0 | Y | TN cluster | Urban | AAS | LEO-1200 | ACIR |  | 20: 17.47; 25: 8.33; 30: 4.23; 35: 2.09; 40: 1.02
|  | Samsung |  | 1.5 | Y | TN cluster | Urban | AAS | GEO | ACIR |  | 20: 0.63; 25: 0.15
|  | Samsung |  | 1.5 | Y | TN cluster | Urban | AAS | LEO-1200 | ACIR |  | 20: 0.56; 25: 0.11
|  | Samsung |  | 0 | Y | TN cluster | Urban | AAS | GEO | ACLR |  | 20: 3.03; 25: 1.73; 30: 1.01
|  | Samsung |  | 0 | Y | TN cluster | Urban | AAS | LEO-1200 | ACLR |  | 20: 2.89; 25: 1.55; 30: 0.96
|  | Samsung |  | 1.5 | Y | TN cluster | Urban | AAS | GEO | ACLR |  | 20: 0.03
|  | Samsung |  | 1.5 | Y | TN cluster | Urban | AAS | LEO-1200 | ACLR |  | 20: 0
|  | vivo |  | 1.5 | Y | TN cluster | Urban | AAS | GEO | ACLR |  | 20: 3.62; 25: 1.76; 30: 1.04; 35: 0.57; 40: 0.46
|  | vivo |  | 0 | N | TN cluster | Urban | AAS | GEO | ACLR |  | 20: 16; 25: 9.33; 30: 5.45; 35: 3.62; 40: 2.8
|  | vivo |  | 1.5 | Y | TN cluster | Urban | AAS | LEO-1200 | ACLR |  | 20: 3.23; 25: 1.78; 30: 1.11; 35: 0.72; 40: 0.55
|  | vivo |  | 0 | N | TN cluster | Urban | AAS | LEO-1200 | ACLR |  | 20: 14.5; 25: 8.09; 30: 4.88; 35: 3.14; 40: 2.43
|  | Ericsson |  | 0 | Y | Impact sectors | Urban | AAS | GEO | ACIR |  | 28: 12; 30: 11; 32: 6; 34: 5; 36: 4
|  | Ericsson |  | 0 | Y | Impact sectors | Urban | AAS | LEO-1200 | ACIR |  | 28: 10; 30: 8; 32: 6; 34: 5; 36: 3
|  | Ericsson |  | 0 | Y | Impact sectors | Urban | non-AAS | GEO | ACIR |  | 28: 11; 30: 10; 32: 10; 34: 10; 36: 2; 38: 2; 40: 2
|  | Ericsson |  | 0 | Y | Impact sectors | Urban | non-AAS | LEO-1200 | ACIR |  | 34: 7.6; 36: 6.2; 38: 4.8; 40: 4.8; 42: 3.5
|  | Ericsson |  | 0 | N | Impact sectors | Urban | AAS | GEO | ACIR |  | 28: 10; 30: 9; 32: 7; 34: 6; 36: 6; 38: 3
|  | Ericsson |  | 0 | N | Impact sectors | Urban | AAS | LEO-1200 | ACIR |  | 36: 9; 38: 3; 40: 2
|  | Ericsson |  | 0 | N | Impact sectors | Urban | non-AAS | GEO | ACIR |  | 28: 13; 30: 9; 32: 7; 34: 5; 36: 1
|  | Ericsson |  | 0 | N | Impact sectors | Urban | non-AAS | LEO-1200 | ACIR |  | 30: 19; 32: 10; 34: 7; 36: 3; 38: 3
|  | Ericsson |  | 1.5 | Y | Impact sectors | Urban | AAS | GEO | ACIR |  | 8: 19.29; 10: 11.46; 12: 5.63; 14: 4.12; 16: 2.46
|  | Ericsson |  | 1.5 | Y | Impact sectors | Urban | AAS | LEO-1200 | ACIR |  | 8: 14.96; 10: 11.93; 12: 5.76; 14: 2.58; 16: 0.98
|  | Ericsson |  | 1.5 | Y | Impact sectors | Urban | non-AAS | GEO | ACIR |  | 0: 18.66; 2: 10.11; 4: 7.84; 6: 5.02; 8: 4.05; 10: 3.40
|  | Ericsson |  | 1.5 | Y | Impact sectors | Urban | non-AAS | LEO-1200 | ACIR |  | 0: 11.02; 2: 8.45; 4: 7.08; 6: 4.10; 8: 1.30; 10: 0.82
|  | Ericsson |  | 1.5 | Y | Impact sectors | Rural | AAS | GEO | ACIR
|  | Ericsson |  | 1.5 | Y | Impact sectors | Rural | non-AAS | GEO | ACIR
|  | Ericsson |  | 1.5 | N | Impact sectors | Urban | AAS | GEO | ACIR |  | 0: 27; 2: 16; 4: 11; 6: 6; 8: 2; 10: 2
|  | Ericsson |  | 1.5 | N | Impact sectors | Urban | AAS | LEO-1200 | ACIR |  | 4: 13; 6: 10; 8: 7; 10: 3
|  | Ericsson |  | 1.5 | N | Impact sectors | Urban | non-AAS | GEO | ACIR |  | 0: 14; 2: 6; 4: 2; 6: 1; 8: 1; 10: 1
|  | Ericsson |  | 1.5 | N | Impact sectors | Urban | non-AAS | LEO-1200 | ACIR |  | 0: 6; 2: 4; 4: 3; 6: 2
|  | Ericsson |  | 1.5 | N | Impact sectors | Rural | AAS | GEO | ACIR
|  | Ericsson |  | 1.5 | N | Impact sectors | Rural | non-AAS | GEO | ACIR
|  | ZTE | Y | 1.5 | Y | TN cluster | Urban | AAS | GEO | ACLR |  | 10: 66.91; 15: 42.78; 20: 24.79; 25: 13.14; 30: 5.84; 35: 2.9; 40: 2; 45: 0.56
|  | ZTE | Y | 1.5 | Y | TN cluster | Urban | non-AAS | GEO | ACLR |  | 10: 56.91; 15: 31.16; 20: 10.89; 25: 3.09; 30: 0.93; 35: 0.34; 40: 0.12; 45: 0
|  | Mediatek |  | 0 | Y | TN cluster | Urban | AAS | GEO | ACLR |  | 35: ACLR = 35.63
|  | Mediatek |  | 0 | Y | TN cluster | Urban | non-AAS | GEO | ACLR |  | 37: ACLR = 37.41
|  | Mediatek |  | 1.5 | Y | TN cluster | Urban | AAS | GEO | ACLR |  | 22: ACLR = 22.62
|  | Mediatek |  | 1.5 | Y | TN cluster | Urban | non-AAS | GEO | ACLR |  | 17: ACLR = 17.23
|  | Mediatek |  | 1.5 | N | TN cluster | Urban | AAS | GEO | ACLR |  | 22: ACLR = 22.23
|  | Mediatek |  | 1.5 | N | TN cluster | Urban | non-AAS | GEO | ACLR |  | 16: ACLR = 16.57
|  | Mediatek |  | 0 | N | TN cluster | Urban | AAS | GEO | ACLR |  | 35: ACLR = 35.65
|  | Mediatek |  | 0 | N | TN cluster | Urban | non-AAS | GEO | ACLR |  | 36: ACLR = 36.9
|  | Mediatek |  | 0 | N | TN cluster | Urban | AAS | LEO-1200 | ACLR |  | 35: ACLR = 35.65
|  | Mediatek |  | 0 | N | TN cluster | Urban | non-AAS | LEO-1200 | ACLR |  | 36: ACLR = 36.9
|  | Mediatek |  | 1.5 | N | TN cluster | Urban | AAS | LEO-1200 | ACLR |  | 22: ACLR = 22.23
|  | Mediatek |  | 1.5 | N | TN cluster | Urban | non-AAS | LEO-1200 | ACLR |  | 16: ACLR = 16.57
|  | Mediatek |  | 0 | Y | TN cluster | Urban | AAS | LEO-1200 | ACLR |  | 35: ACLR = 35.63
|  | Mediatek |  | 0 | Y | TN cluster | Urban | non-AAS | LEO-1200 | ACLR |  | 33: ACLR = 37.41
|  | Mediatek |  | 1.5 | Y | TN cluster | Urban | AAS | LEO-1200 | ACLR |  | 22: ACLR = 22.62
|  | Mediatek |  | 1.5 | Y | TN cluster | Urban | non-AAS | LEO-1200 | ACLR |  | 17: ACLR = 17.23
|  | Thales |  | 1.5 | Y | TN cluster | Urban | AAS | GEO | ACIR |  | 12: ACLR < 13
|  | Thales |  | 1.5 | Y | TN cluster | Urban | AAS | LEO-1200 | ACIR |  | 12: ACLR < 13
|  | Huawei |  | 0 | Y | TN cluster | Urban | AAS | LEO-1200 | ACLR | Y | 20: 9.63; 22: 8.02; 24: 7; 26: 5.12; 28: 4.11; 30: 3.6; 32: 3.31
|  | xiaomi |  | 1.5 | Y | TN cluster | Urban | non-AAS | LEO-1200 | ACIR |  | 16: 14.99; 18: 8.22; 20: 5.25; 22: 3.23
|  | xiaomi |  | 1.5 | Y | TN cluster | Urban | AAS | LEO-1200 | ACIR |  | 18: 13.98; 20: 9.01; 22: 5.8; 24: 3.72; 26: 2.35
|  | xiaomi |  | 1.5 | Y | TN cluster | Urban | non-AAS | GEO | ACIR |  | 18: 9.22; 20: 5.5; 22: 3.5; 24: 2.19
|  | xiaomi |  | 1.5 | Y | TN cluster | Urban | AAS | GEO | ACIR |  | 20: 9.94; 22: 6.36; 24: 4.03; 26: 2.57
|  | xiaomi |  | 0 | Y | TN cluster | Urban | AAS | LEO-1200 | ACIR |  | 36: 13.03; 38: 8.39; 40: 5.43; 42: 3.41; 44: 2.1
|  | xiaomi |  | 0 | Y | TN cluster | Urban | AAS | GEO | ACIR |  | 36: 12.33; 38: 7.99; 40: 5.08; 42: 3.25; 44: 2.07

## NR-NTN PC1 Scenario 4
Power class 1 Baseline options: - Isolation distance 1.5km (2xISD) - Wrap-around enabled - Statistics on TN cluster - Deployment: Urban - SAN Orbit: GEO - SNR target 15dB w. 2RB UL bw
Required ACLR/ACIR [dB] |  | Company | Baseline | Isolation | Wrap-around | Statistics | Deployment | NR BS Type | SAN Orbit | ACLR/ACIR | Option2-TBA | 0 | 1 | 2 | 3 | 4 | 5 | 6 | 7 | 8 | 9 | 10 | 11 | 12 | 13 | 14 | 15 | 16 | 17 | 18 | 19 | 20 | 21 | 22 | 23 | 24 | 25 | 26 | 27 | 28 | 29 | 30 | 31 | 32 | 33 | 34 | 35 | 36 | 37 | 38 | 39 | 40 | 41 | 42 | 43 | 44 | 45 | 46 | 47 | 48 | 49 | 50
Throughput Loss | Average | Samsung |  | 0 | Y | TN cluster | Urban | AAS | GEO | ACIR |  | 20: 3.03; 25: 1.56; 30: 0.77
|  | Samsung |  | 0 | Y | TN cluster | Urban | AAS | LEO-1200 | ACIR |  | 20: 2.95; 25: 1.52; 30: 0.76
|  | Samsung |  | 1.5 | Y | TN cluster | Urban | AAS | GEO | ACIR |  | 20: 0.17; 25: 0.07
|  | Samsung |  | 1.5 | Y | TN cluster | Urban | AAS | LEO-1200 | ACIR |  | 20: 0.16; 25: 0.06
|  | Samsung |  | 0 | Y | TN cluster | Urban | AAS | GEO | ACLR |  | 20: 0.54
|  | Samsung |  | 0 | Y | TN cluster | Urban | AAS | LEO-1200 | ACLR |  | 20: 0.51
|  | Samsung |  | 1.5 | Y | TN cluster | Urban | AAS | GEO | ACLR |  | 20: 0.01
|  | Samsung |  | 1.5 | Y | TN cluster | Urban | AAS | LEO-1200 | ACLR |  | 20: 0.01; 25: 5.9; 30: 5.55; 35: 5.42; 40: 5.35; 45: 5.31; 50: 5.31
|  | vivo |  | 1.5 | Y | TN cluster | Urban | AAS | GEO | ACLR |  | 20: 0.97; 25: 0.62; 30: 0.32; 35: 0.22; 40: 0.18
|  | vivo |  | 0 | N | TN cluster | Urban | AAS | GEO | ACLR |  | 20: 4.72; 25: 2.83; 30: 1.79; 35: 1.3; 40: 1.08
|  | vivo |  | 1.5 | Y | TN cluster | Urban | AAS | LEO-1200 | ACLR |  | 20: 0.82; 25: 0.49; 30: 0.29; 35: 0.19; 40: 0.16
|  | vivo |  | 0 | N | TN cluster | Urban | AAS | LEO-1200 | ACLR |  | 20: 4.26; 25: 2.51; 30: 1.57; 35: 1.11; 40: 0.93
|  | Qualcomm |  | 0 | Y | TN cluster | Urban | AAS | GEO | ACIR |  | 0: 24.9; 5: 19.3; 10: 14.5; 15: 10.5; 20: 7.5; 25: 5.1; 30: 3.3; 35: 2.1; 40: 1.3; 45: 0.7
|  | Qualcomm |  | 0 | N | TN cluster | Urban | AAS | GEO | ACIR |  | 0: 9.2; 5: 5.9; 10: 3.5; 15: 2; 20: 1.1; 25: 0.5; 30: 0.3
|  | Ericsson |  | 1.5 | Y | Impact sectors | Urban | AAS | GEO | ACIR |  | 8: 10.83; 10: 8.24; 12: 6.17; 14: 4.56; 16: 3.33
|  | Ericsson |  | 1.5 | Y | Impact sectors | Urban | AAS | LEO-1200 | ACIR |  | 8: 12.78; 10: 9.73; 12: 7.26; 14: 5.30; 16: 3.78
|  | Ericsson |  | 1.5 | Y | Impact sectors | Urban | non-AAS | GEO | ACIR |  | 0: 14; 2: 10.19; 4: 7.33; 6: 5.23; 8: 3.71; 10: 2.64
|  | Ericsson |  | 1.5 | Y | Impact sectors | Urban | non-AAS | LEO-1200 | ACIR |  | 0: 13.98; 2: 10.06; 4: 7.09; 6: 4.90; 8: 3.34; 10: 2.24
|  | Ericsson |  | 1.5 | Y | Impact sectors | Rural | AAS | GEO | ACIR
|  | Ericsson |  | 1.5 | Y | Impact sectors | Rural | non-AAS | GEO | ACIR
|  | Ericsson |  | 1.5 | N | Impact sectors | Urban | AAS | GEO | ACIR |  | 0: 14; 2: 12; 4: 9; 6: 8; 8: 6; 10: 4
|  | Ericsson |  | 1.5 | N | Impact sectors | Urban | AAS | LEO-1200 | ACIR |  | 4: 9; 6: 7; 8: 6; 10: 4; 12: 3
|  | Ericsson |  | 1.5 | N | Impact sectors | Urban | non-AAS | GEO | ACIR |  | 0: 8; 2: 6; 4: 4; 6: 3; 8: 2; 10: 1
|  | Ericsson |  | 1.5 | N | Impact sectors | Urban | non-AAS | LEO-1200 | ACIR |  | 0: 7; 2: 5; 4: 4; 6: 3
|  | Ericsson |  | 1.5 | N | Impact sectors | Rural | AAS | GEO | ACIR
|  | Ericsson |  | 1.5 | N | Impact sectors | Rural | non-AAS | GEO | ACIR
|  | Ericsson |  | 0 | Y | Impact sectors | Urban | AAS | GEO | ACIR |  | 28: 6; 30: 5; 32: 4; 34: 3; 36: 2
|  | Ericsson |  | 0 | Y | Impact sectors | Urban | AAS | LEO-1200 | ACIR |  | 28: 7; 30: 5; 32: 4; 34: 3; 36: 2
|  | Ericsson |  | 0 | Y | Impact sectors | Urban | non-AAS | GEO | ACIR |  | 28: 4; 30: 3; 32: 2; 34: 2; 36: 1
|  | Ericsson |  | 0 | Y | Impact sectors | Urban | non-AAS | LEO-1200 | ACIR |  | 34: 2.7; 36: 2.1; 38: 1.6; 40: 1
|  | Ericsson |  | 0 | N | Impact sectors | Urban | AAS | GEO | ACIR |  | 32: 5; 34: 4; 36: 3
|  | Ericsson |  | 0 | N | Impact sectors | Urban | AAS | LEO-1200 | ACIR |  | 36: 4; 38: 3; 40: 2
|  | Ericsson |  | 0 | N | Impact sectors | Urban | non-AAS | GEO | ACIR |  | 28: 4; 30: 3; 32: 2; 34: 2; 36: 1
|  | Ericsson |  | 0 | N | Impact sectors | Urban | non-AAS | LEO-1200 | ACIR |  | 30: 6; 32: 4; 34: 4; 36: 3; 38: 2
|  | ZTE | Y | 1.5 | Y | TN cluster | Urban | AAS | GEO | ACLR |  | 10: 24.29; 15: 13.52; 20: 7.4; 25: 3.93; 30: 2.07; 35: 1.1; 40: 0.51; 45: 0.23
|  | ZTE | Y | 1.5 | Y | TN cluster | Urban | non-AAS | GEO | ACLR |  | 10: 18.46; 15: 9.54; 20: 5.35; 25: 3.09; 30: 1.72; 35: 0.87; 40: 0.35; 45: 0.11
|  | Mediatek |  | 0 | Y | TN cluster | Urban | AAS | GEO | ACLR |  | 32: ACLR = 32.65
|  | Mediatek |  | 0 | Y | TN cluster | Urban | non-AAS | GEO | ACLR |  | 35: ACLR = 35.77
|  | Mediatek |  | 1.5 | Y | TN cluster | Urban | AAS | GEO | ACLR |  | 18: ACLR = 18.46
|  | Mediatek |  | 1.5 | Y | TN cluster | Urban | non-AAS | GEO | ACLR |  | 20: ACLR = 20.99
|  | Mediatek |  | 1.5 | N | TN cluster | Urban | AAS | GEO | ACLR |  | 19: ACLR = 19.39
|  | Mediatek |  | 1.5 | N | TN cluster | Urban | non-AAS | GEO | ACLR |  | 23: ACLR = 23.6
|  | Mediatek |  | 0 | N | TN cluster | Urban | AAS | GEO | ACLR |  | 33: ACLR = 33.77
|  | Mediatek |  | 0 | N | TN cluster | Urban | non-AAS | GEO | ACLR |  | 38: ACLR = 38.99
|  | Mediatek |  | 0 | N | TN cluster | Urban | AAS | LEO-1200 | ACLR |  | 33: ACLR = 33.77
|  | Mediatek |  | 0 | N | TN cluster | Urban | non-AAS | LEO-1200 | ACLR |  | 38: ACLR = 38.91
|  | Mediatek |  | 1.5 | N | TN cluster | Urban | AAS | LEO-1200 | ACLR |  | 19: ACLR = 19.31
|  | Mediatek |  | 1.5 | N | TN cluster | Urban | non-AAS | LEO-1200 | ACLR |  | 23: ACLR = 23.52
|  | Mediatek |  | 0 | Y | TN cluster | Urban | AAS | LEO-1200 | ACLR |  | 32: ACLR = 32.56
|  | Mediatek |  | 0 | Y | TN cluster | Urban | non-AAS | LEO-1200 | ACLR |  | 35: ACLR = 35.7
|  | Mediatek |  | 1.5 | Y | TN cluster | Urban | AAS | LEO-1200 | ACLR |  | 18: ACLR = 18.38
|  | Mediatek |  | 1.5 | Y | TN cluster | Urban | non-AAS | LEO-1200 | ACLR |  | 20: ACLR = 20.9
|  | Thales |  | 1.5 | Y | TN cluster | Urban | AAS | GEO | ACIR |  | 12: ACLR < 13
|  | Thales |  | 1.5 | Y | TN cluster | Urban | AAS | LEO-1200 | ACIR |  | 12: ACLR < 13
|  | Huawei |  | 0 | Y | TN cluster | Urban | AAS | LEO-1200 | ACLR | Y | 20: 1.09; 22: 0.98; 24: 0.8; 26: 0.64; 28: 0.58; 30: 0.51; 32: 0.4
|  | xiaomi | 1.5 | 1.5 | Y | TN cluster | Urban | non-AAS | LEO-1200 | ACIR |  | 16: 7.54; 18: 5.33; 20: 3.9; 22: 2.8
|  | xiaomi | 1.5 | 1.5 | Y | TN cluster | Urban | AAS | LEO-1200 | ACIR |  | 14: 8.06; 16: 5.98; 18: 4.51; 20: 3.21
|  | xiaomi | 1.5 | 1.5 | Y | TN cluster | Urban | non-AAS | GEO | ACIR |  | 14: 10.42; 16: 7.61; 18: 5.58; 20: 4.12; 22: 2.94
|  | xiaomi | 1.5 | 1.5 | Y | TN cluster | Urban | AAS | GEO | ACIR |  | 12: 10.9; 14: 8.34; 16: 6.31; 18: 4.65; 20: 3.48; 22: 2.59
|  | xiaomi |  | 0 | Y | TN cluster | Urban | AAS | LEO-1200 | ACIR |  | 26: 7.27; 28: 5.8; 30: 4.57; 32: 3.57
|  | xiaomi |  | 0 | Y | TN cluster | Urban | AAS | GEO | ACIR |  | 26: 7.11; 28: 5.73; 30: 4.54; 32: 3.59
| 5%-tile | Samsung |  | 0 | Y | TN cluster | Urban | AAS | GEO | ACIR |  | 20: 23.01; 25: 11.18; 30: 5.45; 35: 2.77
|  | Samsung |  | 0 | Y | TN cluster | Urban | AAS | LEO-1200 | ACIR |  | 20: 22.43; 25: 11.05; 30: 5.36; 35: 2.94
|  | Samsung |  | 1.5 | Y | TN cluster | Urban | AAS | GEO | ACIR |  | 20: 0.9; 25: 0.24
|  | Samsung |  | 1.5 | Y | TN cluster | Urban | AAS | LEO-1200 | ACIR |  | 20: 0.93; 25: 0.3
|  | Samsung |  | 0 | Y | TN cluster | Urban | AAS | GEO | ACLR |  | 20: 4.04; 25: 2.2; 30: 1.29
|  | Samsung |  | 0 | Y | TN cluster | Urban | AAS | LEO-1200 | ACLR |  | 20: 3.56; 25: 1.85
|  | Samsung |  | 1.5 | Y | TN cluster | Urban | AAS | GEO | ACLR |  | 20: 0.02
|  | Samsung |  | 1.5 | Y | TN cluster | Urban | AAS | LEO-1200 | ACLR |  | 20: 0.02
|  | vivo |  | 1.5 | Y | TN cluster | Urban | AAS | GEO | ACLR |  | 20: 5.21; 25: 2.92; 30: 1.41; 35: 0.94; 40: 0.62
|  | vivo |  | 0 | N | TN cluster | Urban | AAS | GEO | ACLR |  | 20: 20.89; 25: 12.54; 30: 7.16; 35: 4.79; 40: 3.8
|  | vivo |  | 1.5 | Y | TN cluster | Urban | AAS | LEO-1200 | ACLR |  | 20: 3.75; 25: 2.31; 30: 1.41; 35: 0.93; 40: 0.73
|  | vivo |  | 0 | N | TN cluster | Urban | AAS | LEO-1200 | ACLR |  | 20: 18.49; 25: 10.52; 30: 6.08; 35: 4.17; 40: 3.38
|  | Qualcomm |  | 0 | Y | TN cluster | Urban | AAS | GEO | ACIR |  | 0: 100; 5: 100; 10: 86.1; 15: 72.6; 20: 55.7; 25: 38.6; 30: 24.8; 35: 15.4; 40: 8.3; 45: 3.7
|  | Qualcomm |  | 0 | N | TN cluster | Urban | AAS | GEO | ACIR |  | 0: 52.9; 5: 34.2; 10: 19.8; 15: 10.1; 20: 4.5; 25: 2.2; 30: 1.1
|  | Ericsson |  | 1.5 | Y | Impact sectors | Urban | AAS | GEO | ACIR |  | 8: 19.29; 10: 11.46; 12: 5.63; 14: 4.12; 16: 2.46
|  | Ericsson |  | 1.5 | Y | Impact sectors | Urban | AAS | LEO-1200 | ACIR |  | 8: 14.96; 10: 11.93; 12: 5.76; 14: 2.58; 16: 0.98
|  | Ericsson |  | 1.5 | Y | Impact sectors | Urban | non-AAS | GEO | ACIR |  | 0: 18.66; 2: 10.11; 4: 7.84; 6: 5.02; 8: 4.05; 10: 3.40
|  | Ericsson |  | 1.5 | Y | Impact sectors | Urban | non-AAS | LEO-1200 | ACIR |  | 0: 11.02; 2: 8.45; 4: 7.08; 6: 4.10; 8: 1.30; 10: 0.82
|  | Ericsson |  | 1.5 | Y | Impact sectors | Rural | AAS | GEO | ACIR
|  | Ericsson |  | 1.5 | Y | Impact sectors | Rural | non-AAS | GEO | ACIR
|  | Ericsson |  | 1.5 | N | Impact sectors | Urban | AAS | GEO | ACIR |  | 0: 27; 2: 16; 4: 11; 6: 6; 8: 2; 10: 2
|  | Ericsson |  | 1.5 | N | Impact sectors | Urban | AAS | LEO-1200 | ACIR |  | 4: 13; 6: 10; 8: 7; 10: 3
|  | Ericsson |  | 1.5 | N | Impact sectors | Urban | non-AAS | GEO | ACIR |  | 0: 14; 2: 6; 4: 2; 6: 1; 8: 1; 10: 1
|  | Ericsson |  | 1.5 | N | Impact sectors | Urban | non-AAS | LEO-1200 | ACIR |  | 0: 6; 2: 4; 4: 3; 6: 2
|  | Ericsson |  | 1.5 | N | Impact sectors | Rural | AAS | GEO | ACIR
|  | Ericsson |  | 1.5 | N | Impact sectors | Rural | non-AAS | GEO | ACIR
|  | Ericsson |  | 0 | Y | Impact sectors | Urban | AAS | GEO | ACIR |  | 28: 22; 30: 12; 32: 11; 34: 6; 36: 5; 38: 4
|  | Ericsson |  | 0 | Y | Impact sectors | Urban | AAS | LEO-1200 | ACIR |  | 28: 12; 30: 10; 32: 8; 34: 6; 36: 5; 38: 3
|  | Ericsson |  | 0 | Y | Impact sectors | Urban | non-AAS | GEO | ACIR |  | 28: 12; 30: 11; 32: 10; 34: 10; 36: 10; 38: 2
|  | Ericsson |  | 0 | Y | Impact sectors | Urban | non-AAS | LEO-1200 | ACIR |  | 34: 8.2; 36: 7.6; 38: 6.2; 40: 4.8; 42: 4.8
|  | Ericsson |  | 0 | N | Impact sectors | Urban | AAS | GEO | ACIR |  | 32: 10; 34: 7; 36: 6; 38: 6; 40: 3
|  | Ericsson |  | 0 | N | Impact sectors | Urban | AAS | LEO-1200 | ACIR |  | 36: 13; 38: 9; 40: 3
|  | Ericsson |  | 0 | N | Impact sectors | Urban | non-AAS | GEO | ACIR |  | 28: 15; 30: 13; 32: 9; 34: 7; 36: 5; 38: 1
|  | Ericsson |  | 0 | N | Impact sectors | Urban | non-AAS | LEO-1200 | ACIR |  | 30: 33; 32: 19; 34: 9; 36: 7; 38: 3
|  | ZTE | Y | 1.5 | Y | TN cluster | Urban | AAS | GEO | ACLR |  | 10: 76.49; 15: 51.6; 20: 30.94; 25: 18.3; 30: 7.89; 35: 3.94; 40: 2.08; 45: 0.63
|  | ZTE | Y | 1.5 | Y | TN cluster | Urban | non-AAS | GEO | ACLR |  | 10: 67.24; 15: 38.69; 20: 18.57; 25: 5.59; 30: 1.65; 35: 0.55; 40: 0.31; 45: 0
|  | Mediatek |  | 0 | Y | TN cluster | Urban | AAS | GEO | ACLR |  | 37: ACLR = 37.63
|  | Mediatek |  | 0 | Y | TN cluster | Urban | non-AAS | GEO | ACLR |  | 39: ACLR = 39.41
|  | Mediatek |  | 1.5 | Y | TN cluster | Urban | AAS | GEO | ACLR |  | 24: ACLR = 24.62
|  | Mediatek |  | 1.5 | Y | TN cluster | Urban | non-AAS | GEO | ACLR |  | 19: ACLR = 19.23
|  | Mediatek |  | 1.5 | N | TN cluster | Urban | AAS | GEO | ACLR |  | 24: ACLR = 24.23
|  | Mediatek |  | 1.5 | N | TN cluster | Urban | non-AAS | GEO | ACLR |  | 18: ACLR = 18.57
|  | Mediatek |  | 0 | N | TN cluster | Urban | AAS | GEO | ACLR |  | 37: ACLR = 37.65
|  | Mediatek |  | 0 | N | TN cluster | Urban | non-AAS | GEO | ACLR |  | 38: ACLR = 38.9
|  | Mediatek |  | 0 | N | TN cluster | Urban | AAS | LEO-1200 | ACLR |  | 37: ACLR = 37.6
|  | Mediatek |  | 0 | N | TN cluster | Urban | non-AAS | LEO-1200 | ACLR |  | 38: ACLR = 38.81
|  | Mediatek |  | 1.5 | N | TN cluster | Urban | AAS | LEO-1200 | ACLR |  | 24: ACLR = 24.16
|  | Mediatek |  | 1.5 | N | TN cluster | Urban | non-AAS | LEO-1200 | ACLR |  | 18: ACLR = 18.44
|  | Mediatek |  | 0 | Y | TN cluster | Urban | AAS | LEO-1200 | ACLR |  | 37: ACLR = 37.59
|  | Mediatek |  | 0 | Y | TN cluster | Urban | non-AAS | LEO-1200 | ACLR |  | 39: ACLR = 39.31
|  | Mediatek |  | 1.5 | Y | TN cluster | Urban | AAS | LEO-1200 | ACLR |  | 24: ACLR = 24.52
|  | Mediatek |  | 1.5 | Y | TN cluster | Urban | non-AAS | LEO-1200 | ACLR |  | 19: ACLR = 19.15
|  | Thales |  | 1.5 | Y | TN cluster | Urban | AAS | GEO | ACIR |  | 12: ACLR < 13
|  | Thales |  | 1.5 | Y | TN cluster | Urban | AAS | LEO-1200 | ACIR |  | 12: ACLR < 13
|  | Huawei |  | 0 | Y | TN cluster | Urban | AAS | LEO-1200 | ACLR | Y | 20: 9.82; 22: 9.61; 24: 7.87; 26: 5.34; 28: 4.76; 30: 4.17; 32: 3.45
|  | xiaomi | 1.5 | 1.5 | Y | TN cluster | Urban | non-AAS | LEO-1200 | ACIR |  | 20: 11.18; 22: 6.69; 24: 4.02; 26: 2.52
|  | xiaomi | 1.5 | 1.5 | Y | TN cluster | Urban | AAS | LEO-1200 | ACIR |  | 22: 8.78; 24: 5.67; 26: 3.59; 27: 2.29
|  | xiaomi | 1.5 | 1.5 | Y | TN cluster | Urban | non-AAS | GEO | ACIR |  | 20: 9.3; 22: 5.48; 24: 3.31; 26: 2.07
|  | xiaomi | 1.5 | 1.5 | Y | TN cluster | Urban | AAS | GEO | ACIR |  | 22: 9.76; 24: 6.3; 26: 3.98; 27: 2.52
|  | xiaomi |  | 0 | Y | TN cluster | Urban | AAS | LEO-1200 | ACIR |  | 34: 10.05; 36: 6.5; 38: 4.14; 40: 2.65
|  | xiaomi |  | 0 | Y | TN cluster | Urban | AAS | GEO | ACIR |  | 34: 9.94; 36: 6.31; 38: 4.07; 40: 2.6

## IoT-NTN PC2 Scenario 4
Power class 2 Baseline options: - Isolation distance 1.5km (2xISD) - Wrap-around enabled - Statistics on TN cluster - Deployment: Urban - SAN Orbit: GEO - SNR target 15dB
Required ACLR/ACIR [dB] |  | Company | Baseline | Isolation | Wrap-around | Statistics | Deployment | NR BS Type | SAN Orbit | SCS / UE# | ACLR/ACIR | Option2-TBA | 0 | 1 | 2 | 3 | 4 | 5 | 6 | 7 | 8 | 9 | 10 | 11 | 12 | 13 | 14 | 15 | 16 | 17 | 18 | 19 | 20 | 21 | 22 | 23 | 24 | 25 | 26 | 27 | 28 | 29 | 30 | 31 | 32 | 33 | 34 | 35 | 36 | 37 | 38 | 39 | 40 | 41 | 42 | 43 | 44 | 45 | 46 | 47 | 48 | 49 | 50
Throughput Loss | Average | Samsung | Y | 1.5 | Y | TN cluster | Urban | AAS | GEO | 3.75kHz / 36 | ACIR |  | 20: 0.23; 25: 0.09; 30: 0.03; 35: 0.01
|  | Samsung | Y | 1.5 | Y | TN cluster | Urban | AAS | LEO-1200 | 3.75kHz / 36 | ACIR |  | 20: 0.08; 25: 0.03; 30: 0.01
|  | Samsung | Y | 0 | Y | TN cluster | Urban | AAS | GEO | 3.75kHz / 36 | ACIR |  | 20: 5.23; 25: 2.69; 30: 1.35; 35: 0.66
|  | Samsung | Y | 0 | Y | TN cluster | Urban | AAS | LEO-1200 | 3.75kHz / 36 | ACIR |  | 20: 2.45; 25: 1.22; 30: 0.6; 35: 0.28
|  | Samsung | Y | 1.5 | Y | TN cluster | Urban | AAS | GEO | 3.75kHz / 36 | ACLR |  | 20: 0.02
|  | Samsung | Y | 1.5 | Y | TN cluster | Urban | AAS | LEO-1200 | 3.75kHz / 36 | ACLR |  | 20: 0.01
|  | Samsung | Y | 0 | Y | TN cluster | Urban | AAS | GEO | 3.75kHz / 36 | ACLR |  | 20: 0.9
|  | Samsung | Y | 0 | Y | TN cluster | Urban | AAS | LEO-1200 | 3.75kHz / 36 | ACLR |  | 20: 0.9
|  | vivo |  | 1.5 | Y | TN cluster | Urban | AAS | GEO | 15kHz / 9 | ACLR |  | 20: 0.03; 25: 0.12; 30: 0; 35: 0; 40: 0
|  | vivo |  | 0 | N | TN cluster | Urban | AAS | GEO | 15kHz / 9 | ACLR |  | 20: 0.25; 25: 0.12; 30: 0.06; 35: 0.02; 40: 0.01
|  | vivo |  | 1.5 | Y | TN cluster | Urban | AAS | LEO-1200 | 15kHz / 9 | ACLR |  | 20: 0.01; 25: 0; 30: 0; 35: 0; 40: 0
|  | vivo |  | 0 | N | TN cluster | Urban | AAS | LEO-1200 | 15kHz / 9 | ACLR |  | 20: 0.34; 25: 0.19; 30: 0.1; 35: 0.05; 40: 0.03
|  | vivo |  | 1.5 | Y | TN cluster | Urban | AAS | GEO | 3.75kHz / 36 | ACLR |  | 20: 0.01; 25: 0; 30: 0; 35: 0; 40: 0
|  | vivo |  | 0 | N | TN cluster | Urban | AAS | GEO | 3.75kHz / 36 | ACLR |  | 20: 0.12; 25: 0.04; 30: 0.01; 35: 0; 40: 0
|  | vivo |  | 1.5 | Y | TN cluster | Urban | AAS | LEO-1200 | 3.75kHz / 36 | ACLR |  | 20: 0; 25: 0; 30: 0; 35: 0; 40: 0
|  | vivo |  | 0 | N | TN cluster | Urban | AAS | LEO-1200 | 3.75kHz / 36 | ACLR |  | 20: 0.25; 25: 0.12; 30: 0.05; 35: 0.02; 40: 0
|  | Ericsson |  | 1.5 | Y | Impacted sectors | Urban | AAS | GEO | 15kHz / 9 | ACIR |  | 6: 16; 8: 12; 10: 9; 12: 6.8; 14: 4.9
|  | Ericsson |  | 1.5 | Y | Impacted sectors | Urban | AAS | LEO-1200 | 15kHz / 9 | ACIR |  | 10: 8; 12: 6; 14: 4; 16: 3; 18: 2; 20: 1.5
|  | ZTE |  | 1.5 | Y | TN cluster | Urban | AAS | GEO | Multi tone | ACLR |  | 10: 23.91; 15: 13.15; 20: 7.15; 25: 3.86; 30: 2.03; 35: 1.17
|  | ZTE |  | 1.5 | Y | TN cluster | Urban | non-AAS | GEO | Multi tone | ACLR |  | 10: 16.31; 15: 8.97; 20: 4.92; 25: 3.07; 30: 1.78
|  | ZTE |  | 1.5 | Y | TN cluster | Urban | AAS | GEO | 15kHz / 9 | ACLR |  | 10: 26.16; 15: 14.52; 20: 8.14; 25: 4.28; 30: 2.24; 35: 1.14
|  | ZTE |  | 1.5 | Y | TN cluster | Urban | non-AAS | GEO | 15kHz / 9 | ACLR |  | 10: 19.09; 15: 9.98; 20: 5.82; 25: 3.38; 30: 1.89; 35: 0.97
|  | ZTE |  | 1.5 | Y | TN cluster | Urban | AAS | GEO | 3.75kHz / 36 | ACLR |  | 10: 27.35; 15: 15.54; 20: 8.5; 25: 4.58; 30: 2.45; 35: 1.23
|  | ZTE |  | 1.5 | Y | TN cluster | Urban | non-AAS | GEO | 3.75kHz / 36 | ACLR |  | 10: 25.41; 15: 14.74; 20: 8.26; 25: 4.81; 30: 2.63; 35: 1.15
|  | Mediatek |  | 0 | N | TN cluster | Urban | non-AAS | GEO | 15kHz / 9 | ACLR |  | 29: ACLR=29.99
|  | Mediatek |  | 1.5 | N | TN cluster | Urban | non-AAS | GEO | 15kHz / 9 | ACLR |  | 9: ACLR=9.19
|  | Mediatek |  | 0 | Y | TN cluster | Urban | non-AAS | GEO | 15kHz / 9 | ACLR |  | 28: ACLR=28.51
|  | Mediatek |  | 1.5 | Y | TN cluster | Urban | non-AAS | GEO | 15kHz / 9 | ACLR |  | 8: ACLR=8.19
|  | xiaomi | 1.5 | 1.5 | Y | TN cluster | Urban | non-AAS | LEO-1200 | 15kHz / 9 | ACIR |  | 0: 1.92; 2: 1..4; 4: 1.01; 6: 0.73
|  | xiaomi | 1.5 | 1.5 | Y | TN cluster | Urban | non-AAS | LEO-1200 | 3.75kHz / 36 | ACIR |  | 0: 2.88; 2: 2.02; 4: 1.41; 6: 0.98
|  | xiaomi | 1.5 | 1.5 | Y | TN cluster | Urban | AAS | LEO-1200 | 15kHz / 9 | ACIR |  | 0: 3.47; 2: 2.54; 4: 1.85; 6: 1.34
|  | xiaomi | 1.5 | 1.5 | Y | TN cluster | Urban | AAS | LEO-1200 | 3.75kHz / 36 | ACIR |  | 2: 8.11; 4: 5.96; 6: 4.32; 8: 3.1
|  | xiaomi | 1.5 | 1.5 | Y | TN cluster | Urban | non-AAS | GEO | 15kHz / 9 | ACIR |  | 6: 7.39; 8: 5.9; 10: 4.66; 12: 3.65
|  | xiaomi | 1.5 | 1.5 | Y | TN cluster | Urban | non-AAS | GEO | 3.75kHz / 36 | ACIR |  | 12: 7.31; 14: 5.74; 16: 4.5; 18: 3.49; 40: 5.23; 42: 3.72; 44: 2.57
|  | xiaomi | 1.5 | 1.5 | Y | TN cluster | Urban | AAS | GEO | 15kHz / 9 | ACIR |  | 10: 7.86; 12: 6.26; 14: 4.95; 16: 3.89
|  | xiaomi | 1.5 | 1.5 | Y | TN cluster | Urban | AAS | GEO | 3.75kHz / 36 | ACIR |  | 20: 8.19; 22: 6.52; 24: 5.16; 26: 4.05; 28: 3.16; 40: 4.92; 42: 3.63
| 5%-tile | Samsung | Y | 1.5 | Y | TN cluster | Urban | AAS | GEO | 3.75kHz / 36 | ACIR |  | 20: 0.81; 25: 0.11; 30: 0.03; 35: 0.02
|  | Samsung | Y | 1.5 | Y | TN cluster | Urban | AAS | LEO-1200 | 3.75kHz / 36 | ACIR |  | 20: 0.2; 25: 0.03; 30: 0
|  | Samsung | Y | 0 | Y | TN cluster | Urban | AAS | GEO | 3.75kHz / 36 | ACIR |  | 20: 33.46; 25: 18.46; 30: 9.74; 35: 4.95; 40: 2.26
|  | Samsung |  | 0 | Y | TN cluster | Urban | AAS | LEO-1200 | 3.75kHz / 36 | ACIR |  | 20: 17.2; 25: 8.84; 30: 4.41; 35: 2.1; 40: 0.78
|  | Samsung | Y | 1.5 | Y | TN cluster | Urban | AAS | GEO | 3.75kHz / 36 | ACLR |  | 20: 0
|  | Samsung | Y | 1.5 | Y | TN cluster | Urban | AAS | LEO-1200 | 3.75kHz / 36 | ACLR |  | 20: 0
|  | Samsung | Y | 0 | Y | TN cluster | Urban | AAS | GEO | 3.75kHz / 36 | ACLR |  | 20: 6.84; 25: 3.56; 30: 1.97; 35: 1.15
|  | Samsung | Y | 0 | Y | TN cluster | Urban | AAS | LEO-1200 | 3.75kHz / 36 | ACLR |  | 20: 6.84; 25: 3.56; 30: 1.97; 35: 1.15
|  | vivo |  | 1.5 | Y | TN cluster | Urban | AAS | GEO | 15kHz / 9 | ACLR |  | 20: 0.03; 25: 0.01; 30: 0; 35: 0; 40: 0
|  | vivo |  | 0 | N | TN cluster | Urban | AAS | GEO | 15kHz / 9 | ACLR |  | 20: 1.03; 25: 0.34; 30: 0.02; 35: 0; 40: 0
|  | vivo |  | 1.5 | Y | TN cluster | Urban | AAS | LEO-1200 | 15kHz / 9 | ACLR |  | 20: 0; 25: 0; 30: 0; 35: 0; 40: 0
|  | vivo |  | 0 | N | TN cluster | Urban | AAS | LEO-1200 | 15kHz / 9 | ACLR |  | 20: 1.64; 25: 0.96; 30: 0.53; 35: 0.41; 40: 0.13
|  | vivo |  | 1.5 | Y | TN cluster | Urban | AAS | GEO | 3.75kHz / 36 | ACLR |  | 20: 0; 25: 0; 30: 0; 35: 0; 40: 0
|  | vivo |  | 0 | N | TN cluster | Urban | AAS | GEO | 3.75kHz / 36 | ACLR |  | 20: 0.07; 25: 0; 30: 0; 35: 0; 40: 0
|  | vivo |  | 1.5 | Y | TN cluster | Urban | AAS | LEO-1200 | 3.75kHz / 36 | ACLR |  | 20: 0; 25: 0; 30: 0; 35: 0; 40: 0
|  | vivo |  | 0 | N | TN cluster | Urban | AAS | LEO-1200 | 3.75kHz / 36 | ACLR |  | 20: 1.05; 25: 0.15; 30: 0.1; 35: 0; 40: 0
|  | Ericsson |  | 1.5 | Y | Impacted sectors | Urban | AAS | GEO | 15kHz / 9 | ACIR |  | 6: 20; 8: 13; 10: 5.4; 12: 4.3; 14: 2.5
|  | Ericsson |  | 1.5 | Y | Impacted sectors | Urban | AAS | LEO-1200 | 15kHz / 9 | ACIR |  | 10: 19; 12: 10; 14: 3.2; 16: 3; 18: 2.8
|  | Mediatek |  | 0 | Y | TN cluster | Urban | non-AAS | GEO | 15kHz / 9 | ACLR |  | 33: ACLR=33.51
|  | Mediatek |  | 1.5 | Y | TN cluster | Urban | non-AAS | GEO | 15kHz / 9 | ACLR |  | 3: ACLR = 3.83
|  | Mediatek |  | 0 | N | TN cluster | Urban | non-AAS | GEO | 15kHz / 9 | ACLR |  | 33: ACLR=33.57
|  | Mediatek |  | 1.5 | N | TN cluster | Urban | non-AAS | GEO | 15kHz / 9 | ACLR |  | 3: ACLR = 3.98
|  | ZTE |  | 1.5 | Y | TN cluster | Urban | AAS | GEO | Multi tone | ACLR |  | 10: 80.88; 15: 56.15; 20: 33.56; 25: 21.17; 30: 12.14; 35: 8.49; 40: 4.38
|  | ZTE |  | 1.5 | Y | TN cluster | Urban | non-AAS | GEO | Multi tone | ACLR |  | 10: 50.95; 15: 27.64; 20: 10.78; 25: 2.55; 30: 0.62; 35: 0.14; 40: 0.01
|  | ZTE |  | 1.5 | Y | TN cluster | Urban | AAS | GEO | 15kHz / 9 | ACLR |  | 10: 75.83; 15: 51.35; 20: 31.74; 25: 16.94; 30: 9.66; 35: 5.26; 40: 2.6; 45: 1.49
|  | ZTE |  | 1.5 | Y | TN cluster | Urban | non-AAS | GEO | 15kHz / 9 | ACLR |  | 10: 63.78; 15: 35.54; 20: 17.95; 25: 5.93; 30: 1.04; 35: 0.2
|  | ZTE |  | 1.5 | Y | TN cluster | Urban | AAS | GEO | 3.75kHz / 36 | ACLR |  | 10: 77.72; 15: 52.12; 20: 31.87; 25: 17.95; 30: 11.07; 35: 5.36; 40: 2.91
|  | ZTE |  | 1.5 | Y | TN cluster | Urban | non-AAS | GEO | 3.75kHz / 36 | ACLR |  | 10: 70.13; 15: 42.75; 20: 18.98; 25: 5.59; 30: 1.53; 35: 0.37
|  | xiaomi | 1.5 | 1.5 | Y | TN cluster | Urban | non-AAS | LEO-1200 | 15kHz / 9 | ACIR |  | 0: 7.82; 2: 5.17; 4: 3.37; 6: 2.17
|  | xiaomi | 1.5 | 1.5 | Y | TN cluster | Urban | non-AAS | LEO-1200 | 3.75kHz / 36 | ACIR |  | 2: 8.09; 4: 5.37; 6: 3.49; 8: 2.25
|  | xiaomi | 1.5 | 1.5 | Y | TN cluster | Urban | AAS | LEO-1200 | 15kHz / 9 | ACIR |  | 4: 7.61; 6: 5.05; 8: 3.29; 10: 2.12
|  | xiaomi | 1.5 | 1.5 | Y | TN cluster | Urban | AAS | LEO-1200 | 3.75kHz / 36 | ACIR |  | 10: 8.44; 12: 5.53; 14: 3.61; 16: 2.32; 40: 2.88
|  | xiaomi | 1.5 | 1.5 | Y | TN cluster | Urban | non-AAS | GEO | 15kHz / 9 | ACIR |  | 16: 10.47; 18: 7.06; 20: 4.66; 22: 3.03
|  | xiaomi | 1.5 | 1.5 | Y | TN cluster | Urban | non-AAS | GEO | 3.75kHz / 36 | ACIR |  | 20: 12.57; 22: 8.56; 24: 5.69; 26: 3.72; 28: 2.4; 42: 9.89; 44: 6.08; 46: 3.86; 47: 2.26
|  | xiaomi | 1.5 | 1.5 | Y | TN cluster | Urban | AAS | GEO | 15kHz / 9 | ACIR |  | 20: 10.43; 22: 7.01; 24: 4.61; 26: 2.99
|  | xiaomi | 1.5 | 1.5 | Y | TN cluster | Urban | AAS | GEO | 3.75kHz / 36 | ACIR |  | 30: 10.59; 32: 7.1; 34: 4.68; 36: 3.04; 42: 12.45; 44: 7.91; 46: 4.92; 47: 3.1

## IoT-NTN PC1 Scenario 4
Power class 1 Baseline options: - Isolation distance 1.5km (2xISD) - Wrap-around enabled - Statistics on TN cluster - Deployment: Urban - SAN Orbit: GEO - SNR target 15dB
Required ACLR/ACIR [dB] |  | Company | Baseline | Isolation | Wrap-around | Statistics | Deployment | NR BS Type | SAN Orbit | SCS / UE# | ACLR/ACIR | Option2-TBA | 0 | 1 | 2 | 3 | 4 | 5 | 6 | 7 | 8 | 9 | 10 | 11 | 12 | 13 | 14 | 15 | 16 | 17 | 18 | 19 | 20 | 21 | 22 | 23 | 24 | 25 | 26 | 27 | 28 | 29 | 30 | 31 | 32 | 33 | 34 | 35 | 36 | 37 | 38 | 39 | 40 | 41 | 42 | 43 | 44 | 45 | 46 | 47 | 48 | 49 | 50
Throughput Loss | Average | Samsung | Y | 1.5 | Y | TN cluster | Urban | AAS | GEO | 3.75kHz / 36 | ACIR |  | 20: 0.44; 25: 0.17
|  | Samsung | Y | 1.5 | Y | TN cluster | Urban | AAS | LEO-1200 | 3.75kHz / 36 | ACIR |  | 20: 0.12; 25: 0.04; 30: 0.02
|  | Samsung | Y | 0 | Y | TN cluster | Urban | AAS | GEO | 3.75kHz / 36 | ACIR |  | 20: 8.26; 25: 4.42; 30: 2.26; 35: 1.12
|  | Samsung |  | 0 | Y | TN cluster | Urban | AAS | LEO-1200 | 3.75kHz / 36 | ACIR |  | 20: 2.84; 25: 1.44; 30: 0.71; 35: 0.34
|  | Samsung | Y | 1.5 | Y | TN cluster | Urban | AAS | GEO | 3.75kHz / 36 | ACLR |  | 20: 0.04
|  | Samsung | Y | 1.5 | Y | TN cluster | Urban | AAS | LEO-1200 | 3.75kHz / 36 | ACLR |  | 20: 0
|  | Samsung | Y | 0 | Y | TN cluster | Urban | AAS | GEO | 3.75kHz / 36 | ACLR |  | 20: 1.46; 25: 0.76
|  | Samsung | Y | 0 | Y | TN cluster | Urban | AAS | LEO-1200 | 3.75kHz / 36 | ACLR |  | 20: 0.4
|  | vivo |  | 1.5 | Y | TN cluster | Urban | AAS | GEO | 15kHz / 9 | ACLR |  | 20: 0.07; 25: 0.23; 30: 0.01; 35: 0; 40: 0
|  | vivo |  | 0 | N | TN cluster | Urban | AAS | GEO | 15kHz / 9 | ACLR |  | 20: 0.47; 25: 0.25; 30: 0.12; 35: 0.06; 40: 0.03
|  | vivo |  | 1.5 | Y | TN cluster | Urban | AAS | LEO-1200 | 15kHz / 9 | ACLR |  | 20: 0.03; 25: 0.01; 30: 0; 35: 0; 40: 0
|  | vivo |  | 0 | N | TN cluster | Urban | AAS | LEO-1200 | 15kHz / 9 | ACLR |  | 20: 0.59; 25: 0.34; 30: 0.19; 35: 0.11; 40: 0.06
|  | vivo |  | 1.5 | Y | TN cluster | Urban | AAS | GEO | 3.75kHz / 36 | ACLR |  | 20: 0.02; 25: 0.01; 30: 0; 35: 0; 40: 0
|  | vivo |  | 0 | N | TN cluster | Urban | AAS | GEO | 3.75kHz / 36 | ACLR |  | 20: 0.28; 25: 0.12; 30: 0.05; 35: 0.01; 40: 0
|  | vivo |  | 1.5 | Y | TN cluster | Urban | AAS | LEO-1200 | 3.75kHz / 36 | ACLR |  | 20: 0.01; 25: 0; 30: 0; 35: 0; 40: 0
|  | vivo |  | 0 | N | TN cluster | Urban | AAS | LEO-1200 | 3.75kHz / 36 | ACLR |  | 20: 0.48; 25: 0.25; 30: 0.12; 35: 0.05; 40: 0.02
|  | ZTE |  | 1.5 | Y | TN cluster | Urban | AAS | GEO | Multi tone | ACLR |  | 10: 38.55; 15: 22.75; 20: 12.34; 25: 6.51; 30: 3.34
|  | ZTE |  | 1.5 | Y | TN cluster | Urban | non-AAS | GEO | Multi tone | ACLR |  | 10: 30.2; 15: 16.32; 20: 8.27; 25: 4.34; 30: 2.53
|  | ZTE |  | 1.5 | Y | TN cluster | Urban | AAS | GEO | 15kHz / 9 | ACLR |  | 10: 35.13; 15: 20.58; 20: 11.43; 25: 6.04; 30: 3.2; 35: 1.72
|  | ZTE |  | 1.5 | Y | TN cluster | Urban | non-AAS | GEO | 15kHz / 9 | ACLR |  | 10: 29.18; 15: 15.96; 20: 8.16; 25: 4.32; 30: 2.54
|  | ZTE |  | 1.5 | Y | TN cluster | Urban | AAS | GEO | 3.75kHz / 36 | ACLR |  | 10: 31.4; 15: 18.04; 20: 9.89; 25: 5.48; 30: 2.99; 35: 1.63; 40: 0.92
|  | ZTE |  | 1.5 | Y | TN cluster | Urban | non-AAS | GEO | 3.75kHz / 36 | ACLR |  | 10: 29.2; 15: 16.91; 20: 9.65; 25: 5.53; 30: 2.95; 35: 1.4; 40: 0.64
|  | Qualcomm |  | 0 | N | TN cluster | Urban | AAS | GEO | 15kHz / 12 | ACIR |  | 0: 17.5; 5: 12.3; 10: 8; 15: 5.1; 20: 3; 25: 1.7; 30: 0.9
|  | Qualcomm |  | 0 | N | TN cluster | Urban | AAS | GEO | 3.75kHz / 36 | ACIR |  | 0: 22.9; 5: 16.8; 10: 11.7; 15: 7.7; 20: 4.8; 25: 2.8; 30: 1.5; 32: 1.2; 35: 0.8
|  | Mediatek |  | 0 | N | TN cluster | Urban | non-AAS | GEO | 15kHz / 9 | ACLR |  | 29: ACLR=29.99
|  | Mediatek |  | 1.5 | N | TN cluster | Urban | non-AAS | GEO | 15kHz / 9 | ACLR |  | 9: ACLR=9.19
|  | Mediatek |  | 0 | Y | TN cluster | Urban | non-AAS | GEO | 15kHz / 9 | ACLR |  | 28: ACLR=28.51
|  | Mediatek |  | 1.5 | Y | TN cluster | Urban | non-AAS | GEO | 15kHz / 9 | ACLR |  | 8: ACLR=8.19
|  | Ericsson |  | 1.5 | Y | Impacted sectors | Urban | AAS | GEO | 15kHz / 9 | ACIR |  | 10: 18; 12: 14; 14: 11; 16: 8; 18: 5.8; 20: 4.4
|  | Ericsson |  | 1.5 | Y | Impacted sectors | Urban | AAS | LEO-1200 | 15kHz / 9 | ACIR |  | 14: 6.5; 16: 5; 18: 3.5; 20: 3
|  | xiaomi |  | 1.5 | Y | TN cluster | Urban | non-AAS | LEO-1200 | 15kHz / 9 | ACIR |  | 0: 3.57; 2: 2.6; 4: 1.88; 6: 1.35; 20: 0.12
|  | xiaomi |  | 1.5 | Y | TN cluster | Urban | non-AAS | LEO-1200 | 3.75kHz / 36 | ACIR |  | 0: 6.39; 2: 4.67; 4: 3.38; 6: 2.42; 20: 0.18
|  | xiaomi |  | 1.5 | Y | TN cluster | Urban | AAS | LEO-1200 | 15kHz / 9 | ACIR |  | 0: 6.74; 2: 4.97; 4: 3.61; 6: 2.58; 20: 0.18
|  | xiaomi |  | 1.5 | Y | TN cluster | Urban | AAS | LEO-1200 | 3.75kHz / 36 | ACIR |  | 6: 8.87; 8: 6.53; 10: 4.75; 12: 3.99; 20: 0.84
|  | xiaomi |  | 1.5 | Y | TN cluster | Urban | non-AAS | GEO | 15kHz / 9 | ACIR |  | 12: 7.09; 14: 5.59; 16: 4.38; 18: 3.4; 20: 2.62
|  | xiaomi |  | 1.5 | Y | TN cluster | Urban | non-AAS | GEO | 3.75kHz / 36 | ACIR |  | 18: 6.91; 20: 5.55; 22: 4.44; 24: 3.53
|  | xiaomi |  | 1.5 | Y | TN cluster | Urban | AAS | GEO | 15kHz / 9 | ACIR |  | 16: 6.82; 18: 5.4; 20: 4.25; 22: 3.32
|  | xiaomi |  | 1.5 | Y | TN cluster | Urban | AAS | GEO | 3.75kHz / 36 | ACIR |  | 26: 7.76; 28: 6.17; 30: 4.87; 32: 3.81
| 5%-tile | Samsung | Y | 1.5 | Y | TN cluster | Urban | AAS | GEO | 3.75kHz / 36 | ACIR |  | 20: 2.19; 25: 0.63; 30: 0.09
|  | Samsung | Y | 1.5 | Y | TN cluster | Urban | AAS | LEO-1200 | 3.75kHz / 36 | ACIR |  | 20: 0.4; 25: 0.08; 30: 0.01
|  | Samsung | Y | 0 | Y | TN cluster | Urban | AAS | GEO | 3.75kHz / 36 | ACIR |  | 20: 50.07; 25: 29.22; 30: 15.66; 35: 8.05; 40: 4.11; 45: 1.93
|  | Samsung |  | 0 | Y | TN cluster | Urban | AAS | LEO-1200 | 3.75kHz / 36 | ACIR |  | 20: 20.02; 25: 10.13; 30: 5.08; 35: 2.34; 40: 0.87
|  | Samsung | Y | 1.5 | Y | TN cluster | Urban | AAS | GEO | 3.75kHz / 36 | ACLR |  | 20: 0.03
|  | Samsung | Y | 1.5 | Y | TN cluster | Urban | AAS | LEO-1200 | 3.75kHz / 36 | ACLR |  | 20: 0
|  | Samsung | Y | 0 | Y | TN cluster | Urban | AAS | GEO | 3.75kHz / 36 | ACLR |  | 20: 10.48; 25: 5.57; 30: 3.19; 35: 2.1; 40: 1.67
|  | Samsung | Y | 0 | Y | TN cluster | Urban | AAS | LEO-1200 | 3.75kHz / 36 | ACLR |  | 20: 2.94; 25: 1.4
|  | vivo |  | 1.5 | Y | TN cluster | Urban | AAS | GEO | 15kHz / 9 | ACLR |  | 20: 0.11; 25: 0.03; 30: 0; 35: 0; 40: 0
|  | vivo |  | 0 | N | TN cluster | Urban | AAS | GEO | 15kHz / 9 | ACLR |  | 20: 1.03; 25: 0.34; 30: 0.02; 35: 0; 40: 0
|  | vivo |  | 1.5 | Y | TN cluster | Urban | AAS | LEO-1200 | 15kHz / 9 | ACLR |  | 20: 0; 25: 0; 30: 0; 35: 0; 40: 0
|  | vivo |  | 0 | N | TN cluster | Urban | AAS | LEO-1200 | 15kHz / 9 | ACLR |  | 20: 2.95; 25: 1.64; 30: 0.97; 35: 0.54; 40: 0.45
|  | vivo |  | 1.5 | Y | TN cluster | Urban | AAS | GEO | 3.75kHz / 36 | ACLR |  | 20: 0; 25: 0; 30: 0; 35: 0; 40: 0
|  | vivo |  | 0 | N | TN cluster | Urban | AAS | GEO | 3.75kHz / 36 | ACLR |  | 20: 0.5; 25: 0.07; 30: 0; 35: 0; 40: 0
|  | vivo |  | 1.5 | Y | TN cluster | Urban | AAS | LEO-1200 | 3.75kHz / 36 | ACLR |  | 20: 0; 25: 0; 30: 0; 35: 0; 40: 0
|  | vivo |  | 0 | N | TN cluster | Urban | AAS | LEO-1200 | 3.75kHz / 36 | ACLR |  | 20: 1.5; 25: 1.05; 30: 0.15; 35: 0.1; 40: 0
|  | Mediatek |  | 0 | Y | TN cluster | Urban | non-AAS | GEO | 15kHz / 9 | ACLR |  | 33: ACLR=33.51
|  | Mediatek |  | 1.5 | Y | TN cluster | Urban | non-AAS | GEO | 15kHz / 9 | ACLR |  | 3: ACLR = 3.83
|  | Mediatek |  | 0 | N | TN cluster | Urban | non-AAS | GEO | 15kHz / 9 | ACLR |  | 33: ACLR=33.57
|  | Mediatek |  | 1.5 | N | TN cluster | Urban | non-AAS | GEO | 15kHz / 9 | ACLR |  | 3: ACLR = 3.98
|  | Ericsson | 1.5 | 1.5 | Y | Impacted sectors | Urban | AAS | GEO | 15kHz / 9 | ACIR |  | 10: 24; 12: 17; 14: 8.7; 16: 4.8; 18: 3
|  | Ericsson | 1.5 | 1.5 | Y | Impacted sectors | Urban | AAS | LEO-1200 | 15kHz / 9 | ACIR |  | 14: 18; 16: 11; 18: 7.2; 20: 3
|  | ZTE |  | 1.5 | Y | TN cluster | Urban | AAS | GEO | Multi tone | ACLR |  | 10: 91.13; 15: 76; 20: 48.91; 25: 30.1; 30: 18.52; 35: 10.17; 40: 7.16; 45: 1.24
|  | ZTE |  | 1.5 | Y | TN cluster | Urban | non-AAS | GEO | Multi tone | ACLR |  | 10: 80.85; 15: 64.11; 20: 36.16; 25: 13.77; 30: 3.75; 35: 1.67
|  | ZTE |  | 1.5 | Y | TN cluster | Urban | AAS | GEO | 15kHz / 9 | ACLR |  | 10: 86.12; 15: 65.88; 20: 43.41; 25: 25.01; 30: 11.31; 35: 5.01; 40: 1.75
|  | ZTE |  | 1.5 | Y | TN cluster | Urban | non-AAS | GEO | 15kHz / 9 | ACLR |  | 10: 72.57; 15: 45.01; 20: 21.27; 25: 8.88; 30: 3.11; 35: 1.19
|  | ZTE |  | 1.5 | Y | TN cluster | Urban | AAS | GEO | 3.75kHz / 36 | ACLR |  | 10: 85.07; 15: 63.78; 20: 40.87; 25: 22.32; 30: 12.9; 35: 6.84; 40: 3.2
|  | ZTE |  | 1.5 | Y | TN cluster | Urban | non-AAS | GEO | 3.75kHz / 36 | ACLR |  | 10: 74.23; 15: 46.43; 20: 20.92; 25: 7.83; 30: 2.92; 35: 0.85
|  | Qualcomm |  | 0 | N | TN cluster | Urban | AAS | GEO | 15kHz / 12 | ACIR |  | 0: 84; 5: 67.9; 10: 47.7; 15: 29.5; 20: 16.1; 25: 7.7; 30: 3.7
|  | Qualcomm |  | 0 | N | TN cluster | Urban | AAS | GEO | 3.75kHz / 36 | ACIR |  | 0: 100; 5: 83.4; 10: 66.5; 15: 45; 20: 26; 25: 13.5; 30: 6.7; 32: 4.8; 35: 3.2
|  | xiaomi | 1.5 | 1.5 | Y | TN cluster | Urban | non-AAS | LEO-1200 | 15kHz / 9 | ACIR |  | 0: 8.38; 2: 5.57; 4: 3.64; 6: 2.35; 16: 0.24
|  | xiaomi | 1.5 | 1.5 | Y | TN cluster | Urban | non-AAS | LEO-1200 | 3.75kHz / 36 | ACIR |  | 2: 10.04; 4: 6.69; 6: 4.39; 8: 2.88; 16: 0.46
|  | xiaomi | 1.5 | 1.5 | Y | TN cluster | Urban | AAS | LEO-1200 | 15kHz / 9 | ACIR |  | 4: 8.19; 6: 5.44; 8: 3.55; 10: 2.28; 16: 0.59
|  | xiaomi | 1.5 | 1.5 | Y | TN cluster | Urban | AAS | LEO-1200 | 3.75kHz / 36 | ACIR |  | 10: 9.86; 12: 6.58; 14: 4.3; 16: 2.78
|  | xiaomi | 1.5 | 1.5 | Y | TN cluster | Urban | non-AAS | GEO | 15kHz / 9 | ACIR |  | 16: 12.4; 18: 8.44; 20: 5.57; 22: 3.62
|  | xiaomi | 1.5 | 1.5 | Y | TN cluster | Urban | non-AAS | GEO | 3.75kHz / 36 | ACIR |  | 28: 9.31; 30: 6.2; 32: 4.05; 34: 2.62
|  | xiaomi | 1.5 | 1.5 | Y | TN cluster | Urban | AAS | GEO | 15kHz / 9 | ACIR |  | 26: 7.65; 28: 5.02; 30: 3.25; 32: 2.09
|  | xiaomi | 1.5 | 1.5 | Y | TN cluster | Urban | AAS | GEO | 3.75kHz / 36 | ACIR |  | 36: 10.45; 38: 6.98; 40: 4.59; 42: 2.98