## Simulation assumptions
3GPP TSG-RAN WG4 Meeting #116 | R4-2512159
Bengaluru, IN, August 25–29, 2025
Source: MediaTek inc.
Previous agreements:
RAN4#115 agreement:
Issue 1-1: How to define measurement period requirements for delay and frequency offset reporting for CJT calibration?
Agreement:
· RAN4 to discuss the achievable accuracy in terms of delay and frequency offsets based on 1 sample and [3 or 5] samples in the next meeting.
· RAN4 to conclude the delay requirement for delay and frequency offset reporting in the next meeting. The delay requirement for phase offset is deprioritized in Rel-19.
RAN4#114bis agreement:
Agreement:
· Update the report resolution to (MD = 256, MFO = 256).
RAN4#114 agreement:
Agreement:
· RAN4 to decide on the number of samples based on its impact on the reported interval (granularity of the report) for the given report resolution, while using the following parameters
o Report resolution (MD = 128, MFO = 128).
o Offset range (AD and AFO)
§ AD = CP
§ AFO = 0.2 ppm
o Time offset between the two TRPs: 0.5 CP
o Frequency offset between the two TRPs: 0.1 ppm
o Note that report resolution and offset range are network configuration via RRC signalling.
· Simulation results can be provided based on the CDF accuracy at 5%, 50% and 95%.
Note: Invalid MFO = 128 value. Assume the next resolution MFO=256
RAN4#113 agreement:
Agreement:
· Agree with the following table for delay/frequency offset reporting. FFS on phase offset.
Parameter | Value
Waveform | OFDM
Duplex, SCS | · FDD, 15kHz SCS
· TDD, 30kHz SCS
Carrier Frequency | 3.5 GHz
Channel Model | TDLC300-10
Delay Spread | 300ns
antenna configuration | 1X2
TRP number | 2
TRS Bandwidth | 48RB
Numerology | 14 OFDM symbol per slot
UE speed | 3km/h
SNR | -3dB, 0dB, 3dB
Frequency offset between TRP (only for freq. offset simulations) | 0.1ppm, 0.2ppm
2nd priority: 0.02 ppm, 0.05ppm
Delay difference between TRP (only for delay offset simulations) | 0.5CP, CP
Number of samples (TRS resource sets) for measurement | 1, 3, 5
2nd priority: 2, 4, 10
CSI-RS config | Cjtc-d and cjtc-f: periodic TRS (‘CSI-RS for tracking’)
CSI-RS periodicity (TRS) | 20ms / 40 slots for 30kHz; 20 slots for 15kHz
CSI-RS offset | Slot 10 and 11 for 15kHz , slot 20 and 21 for 30KHz

## HW
Frequency offset simulation results
Frequency offset
| Accuracy | Conditions
| Normal condition | SNR | SCS | Sample
| level | dB | KHz
| 42 | 0 | 15 | 1
| 35 | 3 | 15 | 1
| 108 | 0 | 30 | 1
| 70 | 3 | 30 | 1
Delay offset simulation results
Delay offset
| Accuracy | Conditions
| Normal condition | SNR | SCS | Sample
| level | dB | KHz
| 20 | 0 | 15 | 1
| 15 | 3 | 15 | 1
| 18 | 0 | 30 | 1
| 16 | 3 | 30 | 1

## Nokia
Carrier frequency offset (CFO) requirements
|  |  | Table 2: Carrier frequency offset estimation error. |  |  |  | Table 1. Simulation assumptions for the CFO reporting simulations.
| SCS | SNR | Frequency offset (FO) b/w two TRPs | FO estimation error in AFO = 0.2 ppm and MFO = 256 |  |  | Parameter | Value
|  |  |  | Max (CDF5%, CDF95%) # levels 256 |  |  | Waveform | OFDM
|  |  |  | # samples |  |  | Carrier Frequency | 3.5GHz
|  |  |  | #1 | #3 | #5 | SCS | 15kHz, 30kHz
| 15KHz | -3 | 350 Hz | 24 | 18 | 5 | Channel Model | TDLC300-10
| 15KHz | 0 | 350 Hz | 16 | 4 | 4 | TRP number | 2
| 15KHz | 3 | 350 Hz | 11 | 2 | 4 | UE antenna configuration | 1x2
| 30KHz | -3 | 350 Hz | 42 | 18 | 19 | UE speed | 3km/h
| 30KHz | 0 | 350 Hz | 27 | 19 | 19 | CSI-RS Bandwidth | 48 RB
| 30KHz | 3 | 350 Hz | 17 | 2 | 5 | CSI-RS configuration | 4 TRSs per TRP
[7 empty] | CSI-RS periodicity | 40, 20 slots
[7 empty] | SNR | -3dB, 0dB, 3dB
[7 empty] | Frequency offset between TRPs | 100ppb
200ppb
Time offset (TO) requirements
|  |  | Table 5: Time offset estimation error. |  |  |  | Table 4. Simulation assumptions for the TO reporting simulations.
| SCS | SNR | Time offset (TO) b/w two TRPs | TO estimation error in AD = CP and MD = 256 |  |  | Parameter | Value
|  |  |  | Max (CDF5%, CDF95%) # levels 256 |  |  | Waveform | OFDM
|  |  |  | # samples |  |  | Carrier Frequency | 3.5GHz
|  |  |  | #1 | #3 | #5 | SCS | 15kHz, 30kHz
| 15KHz | -3 | 0.5CP | 8 | 2 | 1 | Channel Model | TDLC300-10
| 15KHz | 0 | 0.5CP | 8 | 2 | 1 | TRP number | 2
| 15KHz | 3 | 0.5CP | 5 | 2 | 1 | UE antenna configuration | 1x2
| 30KHz | -3 | 0.5CP | 8 | 2 | 1 | UE speed | 3km/h
| 30KHz | 0 | 0.5CP | 8 | 2 | 1 | CSI-RS Bandwidth | 48 RB
| 30KHz | 3 | 0.5CP | 8 | 1 | 1 | CSI-RS configuration | 4 TRSs per TRP
[7 empty] | CSI-RS periodicity | 40 slots for 30kHz; 20 slots for 15kHz
[7 empty] | CSI-RS offset | Slot 10 and 11 for 15kHz , slot 20 and 21 for
30KHz
[7 empty] | SNR | -3dB, 0dB, 3dB
[7 empty] | Time offset between TRPs | CP/2
CP

## Ericsson
Requirements for Frequency Offset:
Table 1: FO offset and its corresponding phase rotation
| SCS | SNR | Frequency offset (FO) b/w two TRPs | FO estimation error in AFO = 0.2 ppm and MFO = 256.
Levels (Hz →degrees)
|  |  |  | #1 | #3 | #5
| 15KHz | -3 | 350 Hz | 44 (120.296 → 43.307) | 27 (73.818 → 26.574) | 19 (51.946 → 18.701)
| 15KHz | 0 | 350 Hz | 32 (87.488 → 31.496) | 21 (57.414 → 20.669) | 13 (35.542 → 12.795)
| 15KHz | 3 | 350 Hz | 20 (54.680 → 19.685) | 11 (30.074 → 10.827) | 8 (21.872 → 7.874)
| 30KHz | -3 | 350 Hz | 88 (240.592 → 43.307) | 43 (117.562 → 21.161) | 38 (103.892 → 18.701)
| 30KHz | 0 | 350 Hz | 72 (196.848 → 35.433) | 42 (114.828 → 20.669) | 30 (82.020 → 14.764)
| 30KHz | 3 | 350 Hz | 38 (103.892 → 18.701) | 19 (51.946 → 9.350) | 16 (43.744 → 7.874)
Requirements for Delay offset (DO):
Table 2: DO and the sub band wise phase rotation for sub band size of 48 PRB
| SCS | SNR | DO estimation error in AD = CP and MD = 256
Levels for the case of 48 PRB (degrees after wraparound of 180 degrees)
|  |  |  | #1 | #3 | #5
| 15KHz | -3 | 350 Hz | 18 (127.89) | 11 (88.155) | 10 (31.05)
| 15KHz | 0 | 350 Hz | 14 (79.47) | 9 (153.945) | 7 (39.735)
| 15KHz | 3 | 350 Hz | 8 (96.84) | 5 (105.525) | 4 (48.42)
| 30KHz | -3 | 350 Hz | 15 (93.15) | 9 (127.89) | 8 (13.68)
| 30KHz | 0 | 350 Hz | 12 (110.52) | 7 (79.47) | 6 (145.26)
| 30KHz | 3 | 350 Hz | 9 (127.89) | 5 (31.05) | 5 (31.05)
Table 3: DO and the sub band wise phase rotation for sub band size of 8 PRB
| SCS | SNR | DO estimation error in AD = CP and MD = 256
Levels (degrees) for the case of 8RB
|  |  | #1 | #3 | #5
| 15KHz | -3 | 18 (171.315) | 11 (104.692) | 10 (95.175)
| 15KHz | 0 | 14 (133.245) | 9 (85.658) | 7 (66.623)
| 15KHz | 3 | 8 (76.140) | 5 (47.587) | 4 (38.070)
| 30KHz | -3 | 15 (285.526) | 9 (171.316) | 8 (152.28)
| 30KHz | 0 | 12 (228.42) | 7 (133.246) | 6 (114.21)
| 30KHz | 3 | 9 (171.316) | 5 (95.174) | 5 (95.174)
Table 4: DO and the sub band wise phase rotation for sub band size of 4 PRB
| SCS | SNR | DO estimation error in AD = CP and MD = 256
Levels (degrees) for the case of 4RB
|  |  | #1 | #3 | #5
| 15KHz | -3 | 18 (85.658) | 11 (52.346) | 10 (47.588)
| 15KHz | 0 | 14 (66.622) | 9 (42.830) | 7 (33.312)
| 15KHz | 3 | 8 (38.070) | 5 (23.794) | 4 (19.036)
| 30KHz | -3 | 15 (142.764) | 9 (85.658) | 8 (76.140)
| 30KHz | 0 | 12 (114.210) | 7 (66.624) | 6 (57.104)
| 30KHz | 3 | 9 (85.658) | 5 (47.588) | 5 (47.588)
Table 5: DO offset and the sub band wise phase rotation for sub band size of 2 PRB
| SCS | SNR | DO estimation error in AD = CP and MD = 256
Levels (degrees) for the case of 2RB
|  |  | #1 | #3 | #5
| 15KHz | -3 | 18 (42.829) | 11 (26.173) | 10 (23.794)
| 15KHz | 0 | 14 (33.311) | 9 (21.415) | 7 (16.656)
| 15KHz | 3 | 8 (19.035) | 5 (11.897) | 4 (9.518)
| 30KHz | -3 | 15 (71.382) | 9 (42.829) | 8 (38.070)
| 30KHz | 0 | 12 (57.105) | 7 (33.312) | 6 (28.552)
| 30KHz | 3 | 9 (42.829) | 5 (23.794) | 5 (23.794)

## MTK
Simulation result for frequency offset error estimation
Simulation parameters for timing and frequency offset estimation
| Parameters | SCS | SNR | Frequency offset (FO) b/w two TRPs | FO estimation error in AFO = 0.2 ppm and MFO = 256 | [8 empty] | Parameter | Value
| set |  |  |  | CDF5%, #levels |  |  | CDF50%, #levels |  |  | CDF95%, #levels |  |  | Waveform | OFDM
[5 empty] | -256 |  |  | -256 |  |  | -256 |  |  | Duplex, SCS | · FDD, 15kHz SCS
[5 empty] | #samples | [9 empty] | · TDD, 30kHz SCS
[5 empty] | #1 | #3 | #5 | #1 | #3 | #5 | #1 | #3 | #5 | Carrier Frequency | 3.5 GHz
| #1 | 15KHz | -3 | 350 Hz | 65 | 39 | 29 | 1 | 1 | 1 | 61 | 39 | 28 | Channel Model | TDLC300-10
| #2 | 15KHz | 0 | 350 Hz | 39 | 22 | 18 | 2 | 2 | 2 | 36 | 24 | 17 | Delay Spread | 300ns
| #3 | 15KHz | 3 | 350 Hz | 25 | 15 | 12 | 1 | 1 | 2 | 26 | 16 | 12 | antenna configuration | 1X2
| #4 | 30KHz | -3 | 350 Hz | 106 | 60 | 36 | 2 | 3 | 6 | 133 | 71 | 60 | TRP number | 2
| #5 | 30KHz | 0 | 350 Hz | 75 | 44 | 29 | 6 | 4 | 4 | 83 | 48 | 37 | TRS Bandwidth | 48RB
| #6 | 30KHz | 3 | 350 Hz | 47 | 25 | 18 | 4 | 4 | 4 | 52 | 31 | 24 | Numerology | 14 OFDM symbol per slot
[14 empty] | UE speed | 3km/h
[14 empty] | SNR | -3dB, 0dB, 3dB
[14 empty] | Frequency offset between TRP (only for freq. offset simulations) | 0.1ppm, 0.2ppm
2nd priority: 0.02 ppm, 0.05ppm
Simulation result for timing offset error estimation | [13 empty] | Delay difference between TRP (only for delay offset simulations) | 0.5CP,
CP
| Parameters | SCS | SNR | Timing offset (TO) b/w two TRPs | #samples #1: TO estimation error in AD = CP and MD = 256 | Number of samples (TRS resource sets) for measurement | 1, 3, 5
| set |  |  |  | #samples #1: CDF5%, #levels; #samples #1: CDF50%, #levels; #samples #1: CDF95%, #levels |  | 2nd priority: 2, 4, 10
[5 empty] | #samples #1: -256; #samples #1: -256; #samples #1: -256 | CSI-RS config | Cjtc-d and cjtc-f: periodic TRS (‘CSI-RS for tracking’)
[5 empty] | #samples #1: #samples | CSI-RS periodicity (TRS) | 20ms / 40 slots for 30kHz; 20 slots for 15kHz
[5 empty] | #1 | #3 | #5 | #1 | #3 | #5 | #1 | #3 | #5 | CSI-RS offset | Slot 10 and 11 for 15kHz , slot 20 and 21 for 30KHz
| #1 | 15KHz | -3 | 0.5CP | 28 | 16 | 13 | 1 | 1 | 0 | 29 | 19 | 18
| #2 | 15KHz | 0 | 0.5CP | 12 | 6 | 4 | 1 | 1 | 1 | 17 | 12 | 10
| #3 | 15KHz | 3 | 0.5CP | 5 | 3 | 2 | 1 | 1 | 1 | 10 | 7 | 6
| #4 | 30KHz | -3 | 0.5CP | 23 | 12 | 9 | 1 | 1 | 1 | 30 | 19 | 17
| #5 | 30KHz | 0 | 0.5CP | 13 | 7 | 5 | 2 | 1 | 1 | 16 | 11 | 10
| #6 | 30KHz | 3 | 0.5CP | 10 | 6 | 4 | 2 | 1 | 1 | 14 | 9 | 9

## RAN4#115 Combined results
The combined results in RAN4#115 meeting
Simulation result for frequency offset error estimation
|  | SCS | SNR | Frequency offset (FO) b/w two TRPs | FO estimation error in AFO = 0.2 ppm and MFO = 256
[5 empty] | MTK |  |  | Ericsson |  |  | Huawei |  |  | Nokia
[5 empty] | Max(CDF5%, CDF95%) #levels |  |  | Max(CDF5%, CDF95%) #levels |  |  | Max(CDF5%, CDF95%) #levels |  |  | Max(CDF5%, CDF95%) #levels
[5 empty] | 256 |  |  | 256 |  |  | 256 |  |  | 256
#samples
[5 empty] | #1 | #3 | #5 | #1 | #3 | #5 | #1 | #3 | #5 | #1 | #3 | #5
|  | 15KHz | -3 | 350 Hz | 65 | 39 | 29 | 14 | 8 | 6 | 72 | 43 | 33 | 24 | 18 | 5
|  | 15KHz | 0 | 350 Hz | 39 | 24 | 18 | - | - | - | 39 | 33 | 16 | 16 | 4 | 4
|  | 15KHz | 3 | 350 Hz | 26 | 16 | 12 | 7 | 4 | 3 | 33 | 21 | 13 | 11 | 2 | 4
|  | 30KHz | -3 | 350 Hz | 133 | 71 | 60 | 26 | 16 | 12 | 148 | 67 | 59 | 42 | 18 | 19
|  | 30KHz | 0 | 350 Hz | 83 | 48 | 37 | - | - | - | 104 | 58 | 34 | 27 | 19 | 19
|  | 30KHz | 3 | 350 Hz | 52 | 31 | 24 | 12 | 7 | 6 | 68 | 34 | 28 | 17 | 2 | 5
Simulation result for timing offset error estimation
|  | SCS | SNR | Frequency offset (FO) b/w two TRPs | #samples #1: TO estimation error in AD = CP and MD = 256
[5 empty] | MTK |  |  | Ericsson |  |  | Huawei |  |  | Nokia
[5 empty] | Max(CDF5%, CDF95%) #levels |  |  | Max(CDF5%, CDF95%) #levels |  |  | Max(CDF5%, CDF95%) #levels |  |  | Max(CDF5%, CDF95%) #levels
[5 empty] | 256 |  |  | 128 |  |  | 128 |  |  | 256
#samples
[5 empty] | #1 | #3 | #5 | #1 | #3 | #5 | #1 | #3 | #5 | #1 | #3 | #5
|  | 15KHz | -3 | 0.5CP | 29 | 19 | 18 | 4 | 3 | 2 | 28 | 20 | 18 | 8 | 2 | 1
|  | 15KHz | 0 | 0.5CP | 17 | 12 | 10 | - | - | - | 16 | 12 | 10 | 8 | 2 | 1
|  | 15KHz | 3 | 0.5CP | 10 | 7 | 6 | 3 | 3 | 2 | 12 | 8 | 6 | 5 | 2 | 1
|  | 30KHz | -3 | 0.5CP | 30 | 19 | 17 | 5 | 4 | 3 | 16 | 10 | 8 | 8 | 2 | 1
|  | 30KHz | 0 | 0.5CP | 16 | 11 | 10 | - | - | - | 10 | 8 | 6 | 8 | 2 | 1
|  | 30KHz | 3 | 0.5CP | 14 | 9 | 9 | 5 | 4 | 3 | 8 | 6 | 4 | 8 | 1 | 1