## Cover Sheet
3GPP TSG RAN WG4 Meeting #116bis Prague, Czech Republic, Oct. 13-17, 2025
Tdoc number: | R4-2513811
Agenda item: | 6.9.2.1
Source: | CAICT
Title: | Rel-19 measurement results for 1Tx TRP TRS Performance Test Campaign - CAICT
Document for: | Approval
WI/SI: | TRP_TRS_MIMO_OTA_Ph3
Abstract: | This spreadsheet presents the preliminary Rel-19 measurement results for 1Tx TRP TRS Performance Test Campaign from CAICT's lab. The testing campaign is still ongoing, and the complete dataset will be provided at RAN4 #117.

## General Info
Band for 1Tx FR1 TRP TRS Performance Test Campaign
Targeted bands | n3, n5, n7, n8; detailed test cases in Worksheet "Test Scope"
Bandwidth | detailed configurations for each band in TS 38.161 Clause 5.3
SCS | detailed configurations for each band in TS 38.161 Clause 5.3
RB allocation | detailed configurations for each band in TS 38.161 Clause 5.3
Test Methodology
Test system | Anechoic Chamber system
Test configuration | Refer to 3GPP TS 38.161
General DUT information
UE Type | Smartphone
Power Class | PC3 with 1Tx
UE size | Size 1 (width >72mm and ≤92mm) and Size 2 (width ≤72mm)
Operation Mode | NR Standalone (SA)
UE information disclosure | UE information ONLY to RAN4 Secretary (use template in R4-2512613)
Test Conditions
Usage Mode | Hand phantom only (Browsing mode): Hand Left (HL) and Hand Right (HR) Head and Hand phantoms (talk mode): Beside Head and Hand Left Side (BHHL) and Beside Head and Hand Right Side (BHHR)
Hand Phantom | PDA Hand or Wide Grip Hand (depending on the device size)
Measurement Step size | TRP: 15 degree TRS: 30 degree
Summation form | Traditional sin weighting or Clenshaw-Curtis
Lab information
Name | CAICT
Location | Beijing, China
ISO 17025 accredited lab | Yes
Test Methodology: | Anechoic Chamber
gNodeB Emulator | Keysight E7515B UXM | t
Test system TRP expanded MU (optional) | < To be added>
Test system TRS expanded MU (optional) | < To be added>
Version# of Hand Phantom Used | V3
Estimated Age of the Hand Phantom Used | 8 years
Estimated date of last verfication of Hand Phantom (Note5) | 2023.03
Note 1: TAS OFF should be confirmed for all the UEs (i.e., lock the UE antenna to primary antenna yielding best TRP, assistants from OEM may be needed).
Note 2: Time-averaging algorithm (TAA) OFF should be confirmed for all the UEs, assistants from OEM may be needed.
Note 4: 3GPP TS 38.161 v17.3.0, https://www.3gpp.org/ftp/Specs/archive/38_series/38.161/38161-h30.zip
Note 5: CTIA recommended "Phantom Hand compliance" or any equivalent Hand Phantom verification procedure

## Test Scope
Table 1: targeted TRP/TRS OTA requirements for Rel-19
| Band | TRS |  | 1Tx TRP PC3
|  | Browse | Talk | Browse | Talk
| n3 | R19 | R19 | R19 (note) | R19 (note)
| n5 | R19 | R19 | R19 (note) | R19 (note)
| n7 | R19 | R19 | R19 (note) | R19 (note)
| n8 | R19 | R19 | R19 (note) | R19 (note)

## Measurement Results
DUT-1
Operating Band | Power Class | UL Channel |  | DL Channel |  | TRP (dBm) Talk mode |  | Talk-TRP_average (dBm) | TRP (dBm) Browse mode |  | Browse-TRP_average (dBm) | Operating Band | Power Class | UL Channel |  | DL Channel |  | TRS (dBm) Talk mode |  | Talk-TRS_average (dBm) | TRS (dBm) Browse mode |  | Browse-TRS_average (dBm)
[6 empty] | BHHL | BHHR |  | HL | HR | [7 empty] | BHHL | BHHR |  | HL | HR
n3 20MHz (15kHz SCS) | PC3 | Low | 344000 | Low | 363000 | 9.6507 | 11.0194 | 10.4358 | 11.5234 | 13.2734 | 12.4881 | n3 20MHz (15kHz SCS) | PC3 | Low | 344000 | Low | 363000 | -91.2938 | -89.9961 | -90.5577 | -94.0022 | -94.2197 | -93.8213
|  | Mid | 349500 | Mid | 368500 | 9.452 | 11.0572 |  | 11.2583 | 13.2277 |  |  |  | Mid | 349500 | Mid | 368500 | -91.1504 | -89.9533 |  | -93.8148 | -93.9033
|  | High | 355000 | High | 374000 | 9.5012 | 11.4536 |  | 11.3127 | 13.6244 |  |  |  | High | 355000 | High | 374000 | -90.7758 | -89.9471 |  | -93.3098 | -93.6211
n5 15MHz (15kHz SCS) | PC3 | Low | 166300 | Low | 175300 |  |  | 0 |  |  | 0 | n5 15MHz (15kHz SCS) | PC3 | Low | 166300 | Low | 175300 |  |  | 0 |  |  | 0
|  | Mid | 167300 | Mid | 176300 | [8 empty] | Mid | 167300 | Mid | 176300
|  | High | 168300 | High | 177300 | [8 empty] | High | 168300 | High | 177300
n7 15MHz (15kHz SCS) | PC3 | Low | 501500 | Low | 525500 | 13.8695 | 12.095 | 13.411 | 14.901 | 15.1911 | 15.5329 | n7 15MHz (15kHz SCS) | PC3 | Low | 501500 | Low | 525500 | -93.3981 | -93.0892 | -93.1858 | -94.7689 | -95.0913 | -94.9932
|  | Mid | 507000 | Mid | 531000 | 14.3118 | 12.5686 |  | 15.5062 | 15.7408 |  |  |  | Mid | 507000 | Mid | 531000 | -93.7157 | -93.1002 |  | -95.1389 | -95.465
|  | High | 512500 | High | 536500 | 14.4172 | 12.6285 |  | 15.7365 | 16.026 |  |  |  | High | 512500 | High | 536500 | -93.1143 | -92.6205 |  | -94.6239 | -94.8168
n8 15MHz (15kHz SCS) | PC3 | Low | 177500 | Low | 186500 |  |  | 0 |  |  | 0 | n8 15MHz (15kHz SCS) | PC3 | Low | 177500 | Low | 186500 |  |  | 0 |  |  | 0
|  | Mid | 179500 | Mid | 188500 | [8 empty] | Mid | 179500 | Mid | 188500
|  | High | 181500 | High | 190500 | [8 empty] | High | 181500 | High | 190500
DUT-2
Operating Band | Power Class | UL Channel |  | DL Channel |  | TRP (dBm) Talk mode |  | Talk-TRP_average (dBm) | TRP (dBm) Browse mode |  | Browse-TRP_average (dBm) | Operating Band | Power Class | UL Channel |  | DL Channel |  | TRS (dBm) Talk mode |  | Talk-TRS_average (dBm) | TRS (dBm) Browse mode |  | Browse-TRS_average (dBm)
[6 empty] | BHHL | BHHR |  | HL | HR | [7 empty] | BHHL | BHHR |  | HL | HR
n3 20MHz (15kHz SCS) | PC3 | Low | 344000 | Low | 363000 | 13.6717 | 11.257 | 13.1401 | 16.7634 | 19.0166 | 18.6559 | n3 20MHz (15kHz SCS) | PC3 | Low | 344000 | Low | 363000 | -92.36 | -91.3755 | -91.5661 | -94.4921 | -94.3991 | -94.2064
|  | Mid | 349500 | Mid | 368500 | 13.9497 | 11.5435 |  | 17.069 | 19.4259 |  |  |  | Mid | 349500 | Mid | 368500 | -92.0222 | -90.973 |  | -94.366 | -94.0796
|  | High | 355000 | High | 374000 | 14.7559 | 12.5532 |  | 18.1266 | 20.3978 |  |  |  | High | 355000 | High | 374000 | -91.7943 | -90.6256 |  | -94.0875 | -93.7728
n5 15MHz (15kHz SCS) | PC3 | Low | 166300 | Low | 175300 |  |  | 0 |  |  | 0 | n5 15MHz (15kHz SCS) | PC3 | Low | 166300 | Low | 175300 |  |  | 0 |  |  | 0
|  | Mid | 167300 | Mid | 176300 | [8 empty] | Mid | 167300 | Mid | 176300
|  | High | 168300 | High | 177300 | [8 empty] | High | 168300 | High | 177300
n7 15MHz (15kHz SCS) | PC3 | Low | 501500 | Low | 525500 | 16.7955 | 14.5554 | 15.5405 | 17.9829 | 18.3113 | 18.2684 | n7 15MHz (15kHz SCS) | PC3 | Low | 501500 | Low | 525500 | -93.1515 | -92.2286 | -92.0998 | -94.0405 | -93.589 | -93.1883
|  | Mid | 507000 | Mid | 531000 | 16.5913 | 14.5717 |  | 17.9257 | 19.2201 |  |  |  | Mid | 507000 | Mid | 531000 | -92.9226 | -91.6965 |  | -93.5715 | -93.0846
|  | High | 512500 | High | 536500 | 15.9945 | 13.8905 |  | 17.3784 | 18.5618 |  |  |  | High | 512500 | High | 536500 | -91.6522 | -90.3855 |  | -92.7116 | -91.773
n8 15MHz (15kHz SCS) | PC3 | Low | 177500 | Low | 186500 |  |  | 0 |  |  | 0 | n8 15MHz (15kHz SCS) | PC3 | Low | 177500 | Low | 186500 |  |  | 0 |  |  | 0
|  | Mid | 179500 | Mid | 188500 | [8 empty] | Mid | 179500 | Mid | 188500
|  | High | 181500 | High | 190500 | [8 empty] | High | 181500 | High | 190500
DUT-3
Operating Band | Power Class | UL Channel |  | DL Channel |  | TRP (dBm) Talk mode |  | Talk-TRP_average (dBm) | TRP (dBm) Browse mode |  | Browse-TRP_average (dBm) | Operating Band | Power Class | UL Channel |  | DL Channel |  | TRS (dBm) Talk mode |  | Talk-TRS_average (dBm) | TRS (dBm) Browse mode |  | Browse-TRS_average (dBm)
[6 empty] | BHHL | BHHR |  | HL | HR | [7 empty] | BHHL | BHHR |  | HL | HR
n3 20MHz (15kHz SCS) | PC3 | Low | 344000 | Low | 363000 | 13.2144 | 15.0523 | 14.488 | 14.0174 | 16.0225 | 15.4469 | n3 20MHz (15kHz SCS) | PC3 | Low | 344000 | Low | 363000 | -87.1292 | -86.5964 | -87.0942 | -89.1079 | -89.0637 | -89.4611
|  | Mid | 349500 | Mid | 368500 | 13.3873 | 14.9385 |  | 14.267 | 15.9529 |  |  |  | Mid | 349500 | Mid | 368500 | -86.9993 | -86.591 |  | -89.2354 | -89.1063
|  | High | 355000 | High | 374000 | 14.367 | 15.4831 |  | 15.2141 | 16.6037 |  |  |  | High | 355000 | High | 374000 | -87.7303 | -87.4024 |  | -89.9974 | -90.1177
n5 15MHz (15kHz SCS) | PC3 | Low | 166300 | Low | 175300 | 9.9024 | 9.7946 | 9.7157 | 13.8692 | 14.2793 | 13.991 | n5 15MHz (15kHz SCS) | PC3 | Low | 166300 | Low | 175300 | -83.9256 | -84.0599 | -84.0147 | -89.041 | -88.3575 | -88.5388
|  | Mid | 167300 | Mid | 176300 | 9.7632 | 9.6021 |  | 13.7247 | 14.167 |  |  |  | Mid | 167300 | Mid | 176300 | -84.16 | -83.9562 |  | -88.8132 | -88.1901
|  | High | 168300 | High | 177300 | 9.6596 | 9.5629 |  | 13.6475 | 14.216 |  |  |  | High | 168300 | High | 177300 | -84.048 | -83.9334 |  | -88.6627 | -88.0877
n7 15MHz (15kHz SCS) | PC3 | Low | 501500 | Low | 525500 | 17.0156 | 15.8001 | 16.1785 | 17.635 | 18.3098 | 17.8348 | n7 15MHz (15kHz SCS) | PC3 | Low | 501500 | Low | 525500 | -88.5745 | -87.6732 | -87.8649 | -89.3038 | -89.6079 | -89.3182
|  | Mid | 507000 | Mid | 531000 | 17.2201 | 16.1368 |  | 18.0303 | 18.7733 |  |  |  | Mid | 507000 | Mid | 531000 | -88.4793 | -87.5537 |  | -89.5388 | -89.5637
|  | High | 512500 | High | 536500 | 15.7779 | 14.6141 |  | 16.5332 | 17.3826 |  |  |  | High | 512500 | High | 536500 | -87.6267 | -87.0885 |  | -88.73 | -89.0985
n8 15MHz (15kHz SCS) | PC3 | Low | 177500 | Low | 186500 | 10.8079 | 11.2087 | 11.0598 | 14.2659 | 15.0967 | 14.8974 | n8 15MHz (15kHz SCS) | PC3 | Low | 177500 | Low | 186500 | -84.7725 | -83.9944 | -84.367 | -88.1518 | -88.1569 | -88.2219
|  | Mid | 179500 | Mid | 188500 | 11.049 | 11.1158 |  | 14.4575 | 15.2727 |  |  |  | Mid | 179500 | Mid | 188500 | -84.9624 | -84.5723 |  | -87.9065 | -89.3233
|  | High | 181500 | High | 190500 | 11.0589 | 11.108 |  | 14.6727 | 15.4847 |  |  |  | High | 181500 | High | 190500 | -83.8674 | -83.8979 |  | -87.1609 | -88.346
DUT-4
Operating Band | Power Class | UL Channel |  | DL Channel |  | TRP (dBm) Talk mode |  | Talk-TRP_average (dBm) | TRP (dBm) Browse mode |  | Browse-TRP_average (dBm) | Operating Band | Power Class | UL Channel |  | DL Channel |  | TRS (dBm) Talk mode |  | Talk-TRS_average (dBm) | TRS (dBm) Browse mode |  | Browse-TRS_average (dBm)
[6 empty] | BHHL | BHHR |  | HL | HR | [7 empty] | BHHL | BHHR |  | HL | HR
n3 20MHz (15kHz SCS) | PC3 | Low | 344000 | Low | 363000 |  |  | 0 |  |  | 0 | n3 20MHz (15kHz SCS) | PC3 | Low | 344000 | Low | 363000 |  |  | 0 |  |  | 0
|  | Mid | 349500 | Mid | 368500 | [8 empty] | Mid | 349500 | Mid | 368500
|  | High | 355000 | High | 374000 | [8 empty] | High | 355000 | High | 374000
n5 15MHz (15kHz SCS) | PC3 | Low | 166300 | Low | 175300 | 10.5634 | 10.6325 | 10.6033 | 13.0436 | 12.7849 | 13.1454 | n5 15MHz (15kHz SCS) | PC3 | Low | 166300 | Low | 175300 | -86.8474 | -87.6943 | -86.7162 | -91.5885 | -91.701 | -91.6229
|  | Mid | 167300 | Mid | 176300 | 10.4859 | 10.6205 |  | 13.5862 | 12.7061 |  |  |  | Mid | 167300 | Mid | 176300 | -86.446 | -84.3273 |  | -91.3695 | -91.506
|  | High | 168300 | High | 177300 | 10.574 | 10.7391 |  | 13.8602 | 12.7517 |  |  |  | High | 168300 | High | 177300 | -86.7572 | -87.474 |  | -91.7335 | -91.8231
n7 15MHz (15kHz SCS) | PC3 | Low | 501500 | Low | 525500 |  |  | 0 |  |  | 0 | n7 15MHz (15kHz SCS) | PC3 | Low | 501500 | Low | 525500 |  |  | 0 |  |  | 0
|  | Mid | 507000 | Mid | 531000 | [8 empty] | Mid | 507000 | Mid | 531000
|  | High | 512500 | High | 536500 | [8 empty] | High | 512500 | High | 536500
n8 15MHz (15kHz SCS) | PC3 | Low | 177500 | Low | 186500 |  |  | 0 |  |  | 0 | n8 15MHz (15kHz SCS) | PC3 | Low | 177500 | Low | 186500 |  |  | 0 |  |  | 0
|  | Mid | 179500 | Mid | 188500 | [8 empty] | Mid | 179500 | Mid | 188500
|  | High | 181500 | High | 190500 | [8 empty] | High | 181500 | High | 190500
DUT-5
Operating Band | Power Class | UL Channel |  | DL Channel |  | TRP (dBm) Talk mode |  | Talk-TRP_average (dBm) | TRP (dBm) Browse mode |  | Browse-TRP_average (dBm) | Operating Band | Power Class | UL Channel |  | DL Channel |  | TRS (dBm) Talk mode |  | Talk-TRS_average (dBm) | TRS (dBm) Browse mode |  | Browse-TRS_average (dBm)
[6 empty] | BHHL | BHHR |  | HL | HR | [7 empty] | BHHL | BHHR |  | HL | HR
n3 20MHz (15kHz SCS) | PC3 | Low | 344000 | Low | 363000 |  |  | 0 |  |  | 0 | n3 20MHz (15kHz SCS) | PC3 | Low | 344000 | Low | 363000 |  |  | 0 |  |  | 0
|  | Mid | 349500 | Mid | 368500 | [8 empty] | Mid | 349500 | Mid | 368500
|  | High | 355000 | High | 374000 | [8 empty] | High | 355000 | High | 374000
n5 15MHz (15kHz SCS) | PC3 | Low | 166300 | Low | 175300 | 12.6595 | 11.9293 | 12.2966 | 17.436 | 16.9935 | 17.2768 | n5 15MHz (15kHz SCS) | PC3 | Low | 166300 | Low | 175300 | -83.2344 | -83.8941 | -83.2193 | -88.4664 | -87.9148 | -87.9539
|  | Mid | 167300 | Mid | 176300 | 12.6179 | 11.8473 |  | 17.4135 | 17.0163 |  |  |  | Mid | 167300 | Mid | 176300 | -82.897 | -83.63 |  | -88.4607 | -87.5288
|  | High | 168300 | High | 177300 | 12.7976 | 11.8058 |  | 17.5208 | 17.2521 |  |  |  | High | 168300 | High | 177300 | -82.6595 | -82.8655 |  | -88.0967 | -87.0908
n7 15MHz (15kHz SCS) | PC3 | Low | 501500 | Low | 525500 |  |  | 0 |  |  | 0 | n7 15MHz (15kHz SCS) | PC3 | Low | 501500 | Low | 525500 |  |  | 0 |  |  | 0
|  | Mid | 507000 | Mid | 531000 | [8 empty] | Mid | 507000 | Mid | 531000
|  | High | 512500 | High | 536500 | [8 empty] | High | 512500 | High | 536500
n8 15MHz (15kHz SCS) | PC3 | Low | 177500 | Low | 186500 |  |  | 0 |  |  | 0 | n8 15MHz (15kHz SCS) | PC3 | Low | 177500 | Low | 186500 |  |  | 0 |  |  | 0
|  | Mid | 179500 | Mid | 188500 | [8 empty] | Mid | 179500 | Mid | 188500
|  | High | 181500 | High | 190500 | [8 empty] | High | 181500 | High | 190500
DUT-6
Operating Band | Power Class | UL Channel |  | DL Channel |  | TRP (dBm) Talk mode |  | Talk-TRP_average (dBm) | TRP (dBm) Browse mode |  | Browse-TRP_average (dBm) | Operating Band | Power Class | UL Channel |  | DL Channel |  | TRS (dBm) Talk mode |  | Talk-TRS_average (dBm) | TRS (dBm) Browse mode |  | Browse-TRS_average (dBm)
[6 empty] | BHHL | BHHR |  | HL | HR | [7 empty] | BHHL | BHHR |  | HL | HR
n3 20MHz (15kHz SCS) | PC3 | Low | 344000 | Low | 363000 | 12.6102 | 15.4416 | 13.8118 | 13.7483 | 16.279 | 14.8178 | n3 20MHz (15kHz SCS) | PC3 | Low | 344000 | Low | 363000 | -92.3925 | -91.7213 | -91.7625 | -95.4039 | -95.814 | -95.3527
|  | Mid | 349500 | Mid | 368500 | 12.031 | 14.8465 |  | 13.2937 | 15.7445 |  |  |  | Mid | 349500 | Mid | 368500 | -91.9969 | -91.5515 |  | -95.251 | -95.5775
|  | High | 355000 | High | 374000 | 11.805 | 14.6886 |  | 13.042 | 15.6528 |  |  |  | High | 355000 | High | 374000 | -91.5214 | -91.3017 |  | -94.8307 | -95.1724
n5 15MHz (15kHz SCS) | PC3 | Low | 166300 | Low | 175300 | 11.2954 | 10.0385 | 10.5036 | 13.6914 | 14.6395 | 14.0841 | n5 15MHz (15kHz SCS) | PC3 | Low | 166300 | Low | 175300 | -90.5887 | -91.4627 | -90.9823 | -93.1028 | -93.7943 | -93.4922
|  | Mid | 167300 | Mid | 176300 | 10.9797 | 9.7538 |  | 13.4594 | 14.4917 |  |  |  | Mid | 167300 | Mid | 176300 | -90.555 | -91.4431 |  | -93.1163 | -93.8011
|  | High | 168300 | High | 177300 | 10.9298 | 9.7527 |  | 13.4359 | 14.593 |  |  |  | High | 168300 | High | 177300 | -90.6015 | -91.1331 |  | -93.186 | -93.8705
n7 15MHz (15kHz SCS) | PC3 | Low | 501500 | Low | 525500 | 10.0835 | 10.235 | 10.5405 | 10.8877 | 12.5823 | 12.1216 | n7 15MHz (15kHz SCS) | PC3 | Low | 501500 | Low | 525500 | -93.8916 | -92.8405 | -93.4276 | -96.2107 | -96.5925 | -96.2936
|  | Mid | 507000 | Mid | 531000 | 10.6843 | 10.6281 |  | 11.3619 | 12.9651 |  |  |  | Mid | 507000 | Mid | 531000 | -93.7089 | -92.7161 |  | -95.9423 | -96.2447
|  | High | 512500 | High | 536500 | 10.8674 | 10.6923 |  | 11.4935 | 12.9718 |  |  |  | High | 512500 | High | 536500 | -94.1612 | -93.0367 |  | -96.2414 | -96.4995
n8 15MHz (15kHz SCS) | PC3 | Low | 177500 | Low | 186500 | 10.5185 | 9.9634 | 9.5775 | 13.4597 | 15.06 | 13.8067 | n8 15MHz (15kHz SCS) | PC3 | Low | 177500 | Low | 186500 | -89.4671 | -90.3983 | -89.9674 | -92.2116 | -92.598 | -92.335
|  | Mid | 179500 | Mid | 188500 | 9.3688 | 9.5132 |  | 12.5734 | 14.6597 |  |  |  | Mid | 179500 | Mid | 188500 | -89.6162 | -90.5479 |  | -92.2503 | -92.6179
|  | High | 181500 | High | 190500 | 8.4419 | 9.3859 |  | 11.7843 | 14.3936 |  |  |  | High | 181500 | High | 190500 | -89.2938 | -90.3132 |  | -91.9946 | -92.3041
DUT-7
Operating Band | Power Class | UL Channel |  | DL Channel |  | TRP (dBm) Talk mode |  | Talk-TRP_average (dBm) | TRP (dBm) Browse mode |  | Browse-TRP_average (dBm) | Operating Band | Power Class | UL Channel |  | DL Channel |  | TRS (dBm) Talk mode |  | Talk-TRS_average (dBm) | TRS (dBm) Browse mode |  | Browse-TRS_average (dBm)
[6 empty] | BHHL | BHHR |  | HL | HR | [7 empty] | BHHL | BHHR |  | HL | HR
n3 20MHz (15kHz SCS) | PC3 | Low | 344000 | Low | 363000 | 13.4885 | 14.721 | 14.038 | 18.734 | 18.3265 | 18.3372 | n3 20MHz (15kHz SCS) | PC3 | Low | 344000 | Low | 363000 | -89.6792 | -90.7131 | -90.0076 | -92.8998 | -92.7698 | -92.2938
|  | Mid | 349500 | Mid | 368500 | 13.6411 | 14.2538 |  | 17.8926 | 18.082 |  |  |  | Mid | 349500 | Mid | 368500 | -89.9143 | -90.3129 |  | -92.9828 | -92.5795
|  | High | 355000 | High | 374000 | 13.7218 | 14.2713 |  | 18.7233 | 18.197 |  |  |  | High | 355000 | High | 374000 | -89.2218 | -90.0522 |  | -91.866 | -89.9897
n5 15MHz (15kHz SCS) | PC3 | Low | 166300 | Low | 175300 | 13.7509 | 14.1414 | 14.1995 | 15.1749 | 15.8121 | 15.6081 | n5 15MHz (15kHz SCS) | PC3 | Low | 166300 | Low | 175300 | -88.8288 | -89.7274 | -89.3947 | -92.6491 | -93.5274 | -92.652
|  | Mid | 167300 | Mid | 176300 | 13.6465 | 14.7127 |  | 15.1873 | 15.8448 |  |  |  | Mid | 167300 | Mid | 176300 | -89.165 | -89.7655 |  | -92.6101 | -92.4784
|  | High | 168300 | High | 177300 | 13.6728 | 15.0623 |  | 15.2313 | 16.2763 |  |  |  | High | 168300 | High | 177300 | -89.0497 | -89.7343 |  | -91.9044 | -92.5831
n7 15MHz (15kHz SCS) | PC3 | Low | 501500 | Low | 525500 | 15.117 | 15.4653 | 15.1858 | 16.7802 | 16.7514 | 16.6777 | n7 15MHz (15kHz SCS) | PC3 | Low | 501500 | Low | 525500 | -87.9166 | -85.8987 | -87.5738 | -89.9824 | -90.2682 | -89.9388
|  | Mid | 507000 | Mid | 531000 | 15.2717 | 15.4306 |  | 16.8492 | 16.8484 |  |  |  | Mid | 507000 | Mid | 531000 | -88.6411 | -87.5285 |  | -90.1936 | -90.0105
|  | High | 512500 | High | 536500 | 14.5793 | 15.1931 |  | 16.5465 | 16.2607 |  |  |  | High | 512500 | High | 536500 | -87.9811 | -86.9755 |  | -89.741 | -89.3767
n8 15MHz (15kHz SCS) | PC3 | Low | 177500 | Low | 186500 | 13.2259 | 13.5545 | 13.5241 | 15.6799 | 16.0531 | 15.8489 | n8 15MHz (15kHz SCS) | PC3 | Low | 177500 | Low | 186500 | -88.6391 | -89.3628 | -88.7841 | -92.2412 | -92.6295 | -92.3738
|  | Mid | 179500 | Mid | 188500 | 13.5858 | 14.1988 |  | 15.6146 | 16.2015 |  |  |  | Mid | 179500 | Mid | 188500 | -88.502 | -89.2113 |  | -92.3381 | -92.7032
|  | High | 181500 | High | 190500 | 13.168 | 13.327 |  | 15.4548 | 16.0388 |  |  |  | High | 181500 | High | 190500 | -88.144 | -88.7264 |  | -91.5594 | -92.6667