## Cover Sheet
3GPP TSG RAN WG4 Meeting #117 Dallas, USA, Nov. 17-21, 2025
Tdoc number: | R4-2520197
Agenda item: | 6.9.2.1
Source: | Sporton International
Title: | 3GPP Rel-19 OTA TRP TRS 1TX AC measurement campaign results
Document for: | Information
WI/SI: | TRP_TRS_MIMO_OTA_Ph3
Abstract: | This spreadsheet presents the Rel-19 measurement results for 1Tx TRP TRS Performance Test Campaign from Sporton USA test lab

## General Info
Band for 1Tx FR1 TRP TRS Performance Test Campaign
Targeted bands | n3, n5, n7, n8; detailed test cases in Worksheet "Test Scope"
Bandwidth | detailed configurations for each band in TS 38.161 Clause 5.3
SCS | detailed configurations for each band in TS 38.161 Clause 5.3
RB allocation | detailed configurations for each band in TS 38.161 Clause 5.3
Test Methodology
Test system | Anechoic Chamber system
Test configuration | Refer to 3GPP TS 38.161
General DUT information
UE Type | Smartphone
Power Class | PC3 with 1Tx
UE size | Size 1 (width >72mm and ≤92mm) and Size 2 (width ≤72mm)
Operation Mode | NR Standalone (SA)
UE information disclosure | UE information ONLY to RAN4 Secretary (use template in R4-2512613)
Test Conditions
Usage Mode | Hand phantom only (Browsing mode): Hand Left (HL) and Hand Right (HR) Head and Hand phantoms (talk mode): Beside Head and Hand Left Side (BHHL) and Beside Head and Hand Right Side (BHHR)
Hand Phantom | PDA Hand or Wide Grip Hand (depending on the device size)
Measurement Step size | TRP: 15 degree TRS: 30 degree
Summation form | Traditional sin weighting or Clenshaw-Curtis
Lab information
Name | Sporton International (USA) INC.
Location | 1175 Montague Expyway, Milpitas CA 95035 U.S.A.
ISO 17025 accredited lab | Yes
Test Methodology: | Anechoic Chamber
gNodeB Emulator | Keysight UXM E7515E and Anritsu MT8000a | t
Test system TRP expanded MU (optional) | < To be added>
Test system TRS expanded MU (optional) | < To be added>
Version# of Hand Phantom Used | V3
Estimated Age of the Hand Phantom Used | 3 years
Estimated date of last verfication of Hand Phantom (Note5) | 2024-01
Note 1: TAS OFF should be confirmed for all the UEs (i.e., lock the UE antenna to primary antenna yielding best TRP, assistants from OEM may be needed).
Note 2: Time-averaging algorithm (TAA) OFF should be confirmed for all the UEs, assistants from OEM may be needed.
Note 4: 3GPP TS 38.161 v17.3.0, https://www.3gpp.org/ftp/Specs/archive/38_series/38.161/38161-h30.zip
Note 5: CTIA recommended "Phantom Hand compliance" or any equivalent Hand Phantom verification procedure

## Test Scope
Table 1: targeted TRP/TRS OTA requirements for Rel-19
| Band | TRS |  | 1Tx TRP PC3
|  | Browse | Talk | Browse | Talk
| n3 | R19 | R19 | R19 (note) | R19 (note)
| n5 | R19 | R19 | R19 (note) | R19 (note)
| n7 | R19 | R19 | R19 (note) | R19 (note)
| n8 | R19 | R19 | R19 (note) | R19 (note)

## Measurement Results
DUT-1
Operating Band | Power Class | UL Channel |  | DL Channel |  | TRP (dBm) Talk mode |  | Talk-TRP_average (dBm) | TRP (dBm) Browse mode |  | Browse-TRP_average (dBm) | Operating Band | Power Class | UL Channel |  | DL Channel |  | TRS (dBm) Talk mode |  | Talk-TRS_average (dBm) | TRS (dBm) Browse mode |  | Browse-TRS_average (dBm)
[6 empty] | BHHL | BHHR |  | HL | HR | [7 empty] | BHHL | BHHR |  | HL | HR
n3 20MHz (15kHz SCS) | PC3 | Low | 344000 | Low | 363000 | 11.3659 | 9.957 | 10.8685 | 14.9158 | 14.4258 | 15.0272 | n3 20MHz (15kHz SCS) | PC3 | Low | 344000 | Low | 363000
|  | Mid | 349500 | Mid | 368500 | 11.6226 | 10.3487 |  | 15.3146 | 14.9688 |  |  |  | Mid | 349500 | Mid | 368500
|  | High | 355000 | High | 374000 | 11.6181 | 9.9141 |  | 15.4256 | 15.0427 |  |  |  | High | 355000 | High | 374000
n5 15MHz (15kHz SCS) | PC3 | Low | 166300 | Low | 175300 | [6 empty] | n5 15MHz (15kHz SCS) | PC3 | Low | 166300 | Low | 175300
|  | Mid | 167300 | Mid | 176300 | [8 empty] | Mid | 167300 | Mid | 176300
|  | High | 168300 | High | 177300 | [8 empty] | High | 168300 | High | 177300
n7 15MHz (15kHz SCS) | PC3 | Low | 501500 | Low | 525500 | 11.7429 | 9.8726 | 11.1133 | 14.3807 | 14.1536 | 14.4855 | n7 15MHz (15kHz SCS) | PC3 | Low | 501500 | Low | 525500 | -93.2529 | -92.8316 | -92.7448
|  | Mid | 507000 | Mid | 531000 | 11.6449 | 10.4581 |  | 14.5458 | 14.3693 |  |  |  | Mid | 507000 | Mid | 531000 | -92.5322 | -92.6343
|  | High | 512500 | High | 536500 | 11.8329 | 10.7614 |  | 14.732 | 14.7032 |  |  |  | High | 512500 | High | 536500 | -92.5399 | -92.6332
n8 15MHz (15kHz SCS) | PC3 | Low | 177500 | Low | 186500 | [6 empty] | n8 15MHz (15kHz SCS) | PC3 | Low | 177500 | Low | 186500
|  | Mid | 179500 | Mid | 188500 | [8 empty] | Mid | 179500 | Mid | 188500
|  | High | 181500 | High | 190500 | [8 empty] | High | 181500 | High | 190500
DUT-2
Operating Band | Power Class | UL Channel |  | DL Channel |  | TRP (dBm) Talk mode |  | Talk-TRP_average (dBm) | TRP (dBm) Browse mode |  | Browse-TRP_average (dBm) | Operating Band | Power Class | UL Channel |  | DL Channel |  | TRS (dBm) Talk mode |  | Talk-TRS_average (dBm) | TRS (dBm) Browse mode |  | Browse-TRS_average (dBm)
[6 empty] | BHHL | BHHR |  | HL | HR | [7 empty] | BHHL | BHHR |  | HL | HR
n3 20MHz (15kHz SCS) | PC3 | Low | 344000 | Low | 363000 | 13.0866 | 11.854 | 12.7698 | 13.3253 | 14.8992 | 14.5634 | n3 20MHz (15kHz SCS) | PC3 | Low | 344000 | Low | 363000
|  | Mid | 349500 | Mid | 368500 | 13.552 | 12.0807 |  | 13.6989 | 15.4155 |  |  |  | Mid | 349500 | Mid | 368500
|  | High | 355000 | High | 374000 | 13.6096 | 12.0663 |  | 14.0468 | 15.5102 |  |  |  | High | 355000 | High | 374000
n5 15MHz (15kHz SCS) | PC3 | Low | 166300 | Low | 175300 | 7.7266 | 8.0734 | 8.6501 | 11.179 | 11.8232 | 11.2539 | n5 15MHz (15kHz SCS) | PC3 | Low | 166300 | Low | 175300
|  | Mid | 167300 | Mid | 176300 | 9.5632 | 8.2545 |  | 10.7265 | 11.6462 |  |  |  | Mid | 167300 | Mid | 176300
|  | High | 168300 | High | 177300 | 9.7267 | 8.1327 |  | 10.5798 | 11.4269 |  |  |  | High | 168300 | High | 177300
n7 15MHz (15kHz SCS) | PC3 | Low | 501500 | Low | 525500 | 13.3757 | 10.9757 | 12.5277 | 11.7086 | 12.177 | 11.3558 | n7 15MHz (15kHz SCS) | PC3 | Low | 501500 | Low | 525500 | -90.0674 | -91.7065 | -90.8569 | -93.8882 | -93.5482 | -93.1153
|  | Mid | 507000 | Mid | 531000 | 14.679 | 10.2147 |  | 11.5123 | 11.055 |  |  |  | Mid | 507000 | Mid | 531000 | -90.6752 | -91.3357 |  | -93.0795 | -92.8115
|  | High | 512500 | High | 536500 | 13.9055 | 9.3707 |  | 11.3786 | 10.0021 |  |  |  | High | 512500 | High | 536500 | -90.215 | -90.9087 |  | -92.637 | -92.5622
n8 15MHz (15kHz SCS) | PC3 | Low | 177500 | Low | 186500 | [6 empty] | n8 15MHz (15kHz SCS) | PC3 | Low | 177500 | Low | 186500
|  | Mid | 179500 | Mid | 188500 | [8 empty] | Mid | 179500 | Mid | 188500
|  | High | 181500 | High | 190500 | [8 empty] | High | 181500 | High | 190500
DUT-3
Operating Band | Power Class | UL Channel |  | DL Channel |  | TRP (dBm) Talk mode |  | Talk-TRP_average (dBm) | TRP (dBm) Browse mode |  | Browse-TRP_average (dBm) | Operating Band | Power Class | UL Channel |  | DL Channel |  | TRS (dBm) Talk mode |  | Talk-TRS_average (dBm) | TRS (dBm) Browse mode |  | Browse-TRS_average (dBm)
[6 empty] | BHHL | BHHR |  | HL | HR | [7 empty] | BHHL | BHHR |  | HL | HR
n3 20MHz (15kHz SCS) | PC3 | Low | 344000 | Low | 363000 | 10.2842 | 10.7887 | 10.6018 | 11.0743 | 11.9561 | 11.7393 | n3 20MHz (15kHz SCS) | PC3 | Low | 344000 | Low | 363000 | -88.7389 | -88.7 | -89.1499
|  | Mid | 349500 | Mid | 368500 | 10.5143 | 10.6238 |  | 11.3291 | 11.7746 |  |  |  | Mid | 349500 | Mid | 368500 | -89.7443 | -89.1
|  | High | 355000 | High | 374000 | 10.6523 | 10.7291 |  | 11.4775 | 12.643 |  |  |  | High | 355000 | High | 374000 | -89.4231 | -89.1
n5 15MHz (15kHz SCS) | PC3 | Low | 166300 | Low | 175300 | [6 empty] | n5 15MHz (15kHz SCS) | PC3 | Low | 166300 | Low | 175300
|  | Mid | 167300 | Mid | 176300 | [8 empty] | Mid | 167300 | Mid | 176300
|  | High | 168300 | High | 177300 | [8 empty] | High | 168300 | High | 177300
n7 15MHz (15kHz SCS) | PC3 | Low | 501500 | Low | 525500 | 11.0827 | 11.3145 | 11.1154 | 11.5135 | 12.8985 | 12.1794 | n7 15MHz (15kHz SCS) | PC3 | Low | 501500 | Low | 525500 |  |  |  | -91.7632 | -94.568 | -93.1928
|  | Mid | 507000 | Mid | 531000 | 10.9458 | 11.048 |  | 11.2891 | 12.6974 |  |  |  | Mid | 507000 | Mid | 531000 |  |  |  | -91.8393 | -93.8929
|  | High | 512500 | High | 536500 | 11.0263 | 11.2633 |  | 11.3191 | 12.9729 |  |  |  | High | 512500 | High | 536500 |  |  |  | -93.1163 | -93.2716
n8 15MHz (15kHz SCS) | PC3 | Low | 177500 | Low | 186500 | [6 empty] | n8 15MHz (15kHz SCS) | PC3 | Low | 177500 | Low | 186500
|  | Mid | 179500 | Mid | 188500 | [8 empty] | Mid | 179500 | Mid | 188500
|  | High | 181500 | High | 190500 | [8 empty] | High | 181500 | High | 190500
DUT-4
Operating Band | Power Class | UL Channel |  | DL Channel |  | TRP (dBm) Talk mode |  | Talk-TRP_average (dBm) | TRP (dBm) Browse mode |  | Browse-TRP_average (dBm) | Operating Band | Power Class | UL Channel |  | DL Channel |  | TRS (dBm) Talk mode |  | Talk-TRS_average (dBm) | TRS (dBm) Browse mode |  | Browse-TRS_average (dBm)
[6 empty] | BHHL | BHHR |  | HL | HR | [7 empty] | BHHL | BHHR |  | HL | HR
n3 20MHz (15kHz SCS) | PC3 | Low | 344000 | Low | 363000 | [6 empty] | n3 20MHz (15kHz SCS) | PC3 | Low | 344000 | Low | 363000
|  | Mid | 349500 | Mid | 368500 | [8 empty] | Mid | 349500 | Mid | 368500
|  | High | 355000 | High | 374000 | [8 empty] | High | 355000 | High | 374000
n5 15MHz (15kHz SCS) | PC3 | Low | 166300 | Low | 175300 | [6 empty] | n5 15MHz (15kHz SCS) | PC3 | Low | 166300 | Low | 175300
|  | Mid | 167300 | Mid | 176300 | [8 empty] | Mid | 167300 | Mid | 176300
|  | High | 168300 | High | 177300 | [8 empty] | High | 168300 | High | 177300
n7 15MHz (15kHz SCS) | PC3 | Low | 501500 | Low | 525500 | 0.77494 | 10.2971 | 8.3631 | 10.034 | 10.6178 | 10.8965 | n7 15MHz (15kHz SCS) | PC3 | Low | 501500 | Low | 525500 | -88.5562 | -91.4931 | -91.0753 | -91.6922 | -93.0357 | -92.9978
|  | Mid | 507000 | Mid | 531000 | 0.33152 | 10.6508 |  | 10.5664 | 11.0629 |  |  |  | Mid | 507000 | Mid | 531000 | -89.9212 | -92.1682 |  | -92.4512 | -93.6794
|  | High | 512500 | High | 536500 | 6.378 | 10.8693 |  | 11.5834 | 11.3303 |  |  |  | High | 512500 | High | 536500 | -91.1838 | -92.0826 |  | -93.0961 | -93.7031
n8 15MHz (15kHz SCS) | PC3 | Low | 177500 | Low | 186500 | [6 empty] | n8 15MHz (15kHz SCS) | PC3 | Low | 177500 | Low | 186500
|  | Mid | 179500 | Mid | 188500 | [8 empty] | Mid | 179500 | Mid | 188500
|  | High | 181500 | High | 190500 | [8 empty] | High | 181500 | High | 190500
DUT-5
Operating Band | Power Class | UL Channel |  | DL Channel |  | TRP (dBm) Talk mode |  | Talk-TRP_average (dBm) | TRP (dBm) Browse mode |  | Browse-TRP_average (dBm) | Operating Band | Power Class | UL Channel |  | DL Channel |  | TRS (dBm) Talk mode |  | Talk-TRS_average (dBm) | TRS (dBm) Browse mode |  | Browse-TRS_average (dBm)
[6 empty] | BHHL | BHHR |  | HL | HR | [7 empty] | BHHL | BHHR |  | HL | HR
n3 20MHz (15kHz SCS) | PC3 | Low | 344000 | Low | 363000 | 10.0137 | 9.8 | 10.403 | 9.647 | 10.0349 | 10.067 | n3 20MHz (15kHz SCS) | PC3 | Low | 344000 | Low | 363000 | -90.3641 | -88.7482 | -89.7046
|  | Mid | 349500 | Mid | 368500 | 10.6834 | 10.2 |  | 10.0536 | 10.2681 |  |  |  | Mid | 349500 | Mid | 368500 | -90.8838 | -88.9807
|  | High | 355000 | High | 374000 | 11.0912 | 10.5 |  | 10.2028 | 10.1676 |  |  |  | High | 355000 | High | 374000 | -90.2216 | -88.4484
n5 15MHz (15kHz SCS) | PC3 | Low | 166300 | Low | 175300 | [6 empty] | n5 15MHz (15kHz SCS) | PC3 | Low | 166300 | Low | 175300
|  | Mid | 167300 | Mid | 176300 | [8 empty] | Mid | 167300 | Mid | 176300
|  | High | 168300 | High | 177300 | [8 empty] | High | 168300 | High | 177300
n7 15MHz (15kHz SCS) | PC3 | Low | 501500 | Low | 525500 | 12.14 | 8.2 | 10.8815 | 12.3 | 5.3284 | 10.4453 | n7 15MHz (15kHz SCS) | PC3 | Low | 501500 | Low | 525500 | -91.5888 | -89.2589 | -90.3883 | -93.5867 | -92.6347 | -92.9839
|  | Mid | 507000 | Mid | 531000 | 12.6109 | 8.5 |  | 12.9 | 5.4786 |  |  |  | Mid | 507000 | Mid | 531000 | -91.2742 | -89.3413 |  | -93.3001 | -92.3449
|  | High | 512500 | High | 536500 | 12.6585 | 8.3 |  | 12.9 | 5.5123 |  |  |  | High | 512500 | High | 536500 | -91.2037 | -88.7889 |  | -93.3765 | -92.5023
n8 15MHz (15kHz SCS) | PC3 | Low | 177500 | Low | 186500 | [6 empty] | n8 15MHz (15kHz SCS) | PC3 | Low | 177500 | Low | 186500
|  | Mid | 179500 | Mid | 188500 | [8 empty] | Mid | 179500 | Mid | 188500
|  | High | 181500 | High | 190500 | [8 empty] | High | 181500 | High | 190500
DUT-6
Operating Band | Power Class | UL Channel |  | DL Channel |  | TRP (dBm) Talk mode |  | Talk-TRP_average (dBm) | TRP (dBm) Browse mode |  | Browse-TRP_average (dBm) | Operating Band | Power Class | UL Channel |  | DL Channel |  | TRS (dBm) Talk mode |  | Talk-TRS_average (dBm) | TRS (dBm) Browse mode |  | Browse-TRS_average (dBm)
[6 empty] | BHHL | BHHR |  | HL | HR | [7 empty] | BHHL | BHHR |  | HL | HR
n3 20MHz (15kHz SCS) | PC3 | Low | 344000 | Low | 363000 | [6 empty] | n3 20MHz (15kHz SCS) | PC3 | Low | 344000 | Low | 363000
|  | Mid | 349500 | Mid | 368500 | [8 empty] | Mid | 349500 | Mid | 368500
|  | High | 355000 | High | 374000 | [8 empty] | High | 355000 | High | 374000
n5 15MHz (15kHz SCS) | PC3 | Low | 166300 | Low | 175300 | 7.8504 | 8.0996 | 7.923 | 12.6535 | 11.092 | 11.9619 | n5 15MHz (15kHz SCS) | PC3 | Low | 166300 | Low | 175300 |  |  |  | -90.4618 | -89.9116 | -89.3708
|  | Mid | 167300 | Mid | 176300 | 6.0633 | 8.4861 |  | 12.5463 | 11.4136 |  |  |  | Mid | 167300 | Mid | 176300 |  |  |  | -89.2175 | -88.0076
|  | High | 168300 | High | 177300 | 7.718 | 8.8258 |  | 12.5833 | 11.1507 |  |  |  | High | 168300 | High | 177300 |  |  |  | -89.6384 | -88.5214
n7 15MHz (15kHz SCS) | PC3 | Low | 501500 | Low | 525500 | [6 empty] | n7 15MHz (15kHz SCS) | PC3 | Low | 501500 | Low | 525500 | -90.4699 | -90.4267 | -90.5915 | -92.2276 | -92.2048 | -92.3135
|  | Mid | 507000 | Mid | 531000 | [8 empty] | Mid | 507000 | Mid | 531000 | -91.7236 | -91.2241 |  | -93.1934 | -93.022
|  | High | 512500 | High | 536500 | [8 empty] | High | 512500 | High | 536500 | -89.5543 | -89.7437 |  | -91.3518 | -91.5625
n8 15MHz (15kHz SCS) | PC3 | Low | 177500 | Low | 186500 | [6 empty] | n8 15MHz (15kHz SCS) | PC3 | Low | 177500 | Low | 186500
|  | Mid | 179500 | Mid | 188500 | [8 empty] | Mid | 179500 | Mid | 188500
|  | High | 181500 | High | 190500 | [8 empty] | High | 181500 | High | 190500
DUT-7
Operating Band | Power Class | UL Channel |  | DL Channel |  | TRP (dBm) Talk mode |  | Talk-TRP_average (dBm) | TRP (dBm) Browse mode |  | Browse-TRP_average (dBm) | Operating Band | Power Class | UL Channel |  | DL Channel |  | TRS (dBm) Talk mode |  | Talk-TRS_average (dBm) | TRS (dBm) Browse mode |  | Browse-TRS_average (dBm)
[6 empty] | BHHL | BHHR |  | HL | HR | [7 empty] | BHHL | BHHR |  | HL | HR
n3 20MHz (15kHz SCS) | PC3 | Low | 344000 | Low | 363000 | 12.9206 | 9.2045 | 11.6052 | 13.7654 | 10.1747 | 12.4588 | n3 20MHz (15kHz SCS) | PC3 | Low | 344000 | Low | 363000
|  | Mid | 349500 | Mid | 368500 | 13.0394 | 9.7172 |  | 13.8171 | 10.6112 |  |  |  | Mid | 349500 | Mid | 368500
|  | High | 355000 | High | 374000 | 12.8535 | 10.0506 |  | 13.8219 | 10.7105 |  |  |  | High | 355000 | High | 374000
n5 15MHz (15kHz SCS) | PC3 | Low | 166300 | Low | 175300 |  |  |  | 12.5391 | 11.8282 | 12.4097 | n5 15MHz (15kHz SCS) | PC3 | Low | 166300 | Low | 175300
|  | Mid | 167300 | Mid | 176300 |  |  |  | 12.8239 | 12.0516 |  |  |  | Mid | 167300 | Mid | 176300
|  | High | 168300 | High | 177300 |  |  |  | 12.8601 | 12.2544 |  |  |  | High | 168300 | High | 177300
n7 15MHz (15kHz SCS) | PC3 | Low | 501500 | Low | 525500 | 8.278 | 8.7559 | 8.3292 | 8.775 | 9.2974 | 8.9944 | n7 15MHz (15kHz SCS) | PC3 | Low | 501500 | Low | 525500
|  | Mid | 507000 | Mid | 531000 | 7.8728 | 8.7171 |  | 8.5275 | 9.4248 |  |  |  | Mid | 507000 | Mid | 531000
|  | High | 512500 | High | 536500 | 7.6207 | 8.6042 |  | 8.4263 | 9.3979 |  |  |  | High | 512500 | High | 536500
n8 15MHz (15kHz SCS) | PC3 | Low | 177500 | Low | 186500 |  |  |  | 12.7271 | 12.3755 | 12.7653 | n8 15MHz (15kHz SCS) | PC3 | Low | 177500 | Low | 186500
|  | Mid | 179500 | Mid | 188500 |  |  |  | 12.8391 | 12.7211 |  |  |  | Mid | 179500 | Mid | 188500
|  | High | 181500 | High | 190500 |  |  |  | 12.8581 | 13.0429 |  |  |  | High | 181500 | High | 190500
DUT-8
Operating Band | Power Class | UL Channel |  | DL Channel |  | TRP (dBm) Talk mode |  | Talk-TRP_average (dBm) | TRP (dBm) Browse mode |  | Browse-TRP_average (dBm) | Operating Band | Power Class | UL Channel |  | DL Channel |  | TRS (dBm) Talk mode |  | Talk-TRS_average (dBm) | TRS (dBm) Browse mode |  | Browse-TRS_average (dBm)
[6 empty] | BHHL | BHHR |  | HL | HR | [7 empty] | BHHL | BHHR |  | HL | HR
n3 20MHz (15kHz SCS) | PC3 | Low | 344000 | Low | 363000 | 10.0839 | 9.3615 | 10.2388 | 12.1499 | 11.5326 | 13.1272 | n3 20MHz (15kHz SCS) | PC3 | Low | 344000 | Low | 363000 | -89.076 | -87.6596 | -88.1911 | -91.8 | -91.8093 | -91.389
|  | Mid | 349500 | Mid | 368500 | 10.7975 | 10.7654 |  | 14.4646 | 11.807 |  |  |  | Mid | 349500 | Mid | 368500 | -88.614 | -87.5953 |  | -91.5 | -91.5421
|  | High | 355000 | High | 374000 | 10.3301 | 9.926 |  | 15.3122 | 11.9149 |  |  |  | High | 355000 | High | 374000 | -89.0854 | -86.5576 |  | -90.7 | -90.8539
n5 15MHz (15kHz SCS) | PC3 | Low | 166300 | Low | 175300 | [6 empty] | n5 15MHz (15kHz SCS) | PC3 | Low | 166300 | Low | 175300
|  | Mid | 167300 | Mid | 176300 | [8 empty] | Mid | 167300 | Mid | 176300
|  | High | 168300 | High | 177300 | [8 empty] | High | 168300 | High | 177300
n7 15MHz (15kHz SCS) | PC3 | Low | 501500 | Low | 525500 | 10.8969 | 8.231 | 10.1107 | 12.3 | 13.5809 | 13.2872 | n7 15MHz (15kHz SCS) | PC3 | Low | 501500 | Low | 525500 | -89.6027 | -88.0379 | -87.9868 | -91.4 | -91.6288 | -91.3558
|  | Mid | 507000 | Mid | 531000 | 11.0052 | 9.1105 |  | 12.5 | 13.8885 |  |  |  | Mid | 507000 | Mid | 531000 | -89.5463 | -86.1766 |  | -91.3 | -91.7416
|  | High | 512500 | High | 536500 | 11.1423 | 9.4643 |  | 12.9 | 14.207 |  |  |  | High | 512500 | High | 536500 | -86.921 | -86.2074 |  | -90.4 | -91.536
n8 15MHz (15kHz SCS) | PC3 | Low | 177500 | Low | 186500 | [6 empty] | n8 15MHz (15kHz SCS) | PC3 | Low | 177500 | Low | 186500
|  | Mid | 179500 | Mid | 188500 | [8 empty] | Mid | 179500 | Mid | 188500
|  | High | 181500 | High | 190500 | [8 empty] | High | 181500 | High | 190500
DUT-9
Operating Band | Power Class | UL Channel |  | DL Channel |  | TRP (dBm) Talk mode |  | Talk-TRP_average (dBm) | TRP (dBm) Browse mode |  | Browse-TRP_average (dBm) | Operating Band | Power Class | UL Channel |  | DL Channel |  | TRS (dBm) Talk mode |  | Talk-TRS_average (dBm) | TRS (dBm) Browse mode |  | Browse-TRS_average (dBm)
[6 empty] | BHHL | BHHR |  | HL | HR | [7 empty] | BHHL | BHHR |  | HL | HR
n3 20MHz (15kHz SCS) | PC3 | Low | 344000 | Low | 363000 | 8.2011 | 10.6056 | 9.8031 | 11.8104 | 9.8142 | 11.1956 | n3 20MHz (15kHz SCS) | PC3 | Low | 344000 | Low | 363000 | -89.2343 | -88.9343 | -89.0041 | -90.99 | -91.4051 | -91.1812
|  | Mid | 349500 | Mid | 368500 | 9.0307 | 10.8681 |  | 12.3072 | 10.3848 |  |  |  | Mid | 349500 | Mid | 368500 | -89.477 | -89.0811 |  | -91.1454 | -92.2801
|  | High | 355000 | High | 374000 | 9.0011 | 10.4447 |  | 11.9738 | 10.2415 |  |  |  | High | 355000 | High | 374000 | -88.747 | -88.4789 |  | -90.3266 | -90.6705
n5 15MHz (15kHz SCS) | PC3 | Low | 166300 | Low | 175300 | 7.0226 | 7.9894 | 7.1158 | 13.7653 | 12.9392 | 13.1722 | n5 15MHz (15kHz SCS) | PC3 | Low | 166300 | Low | 175300 |  |  |  | -90.1579 | -85.7801 | -88.1691
|  | Mid | 167300 | Mid | 176300 | 7.0392 | 7.6944 |  | 13.8752 | 13.0025 |  |  |  | Mid | 167300 | Mid | 176300 |  |  |  | -89.6718 | -85.5098
|  | High | 168300 | High | 177300 | 6.9983 | 5.567 |  | 13.907 | 10.8376 |  |  |  | High | 168300 | High | 177300 |  |  |  | -89.5609 | -85.2366
n7 15MHz (15kHz SCS) | PC3 | Low | 501500 | Low | 525500 | 10.0327 | 9.3872 | 10.7328 | 12.2259 | 11.2356 | 12.6656 | n7 15MHz (15kHz SCS) | PC3 | Low | 501500 | Low | 525500 | -89.8147 | -89.3409 | -89.278 | -91.1702 | -91.4454 | -90.8408
|  | Mid | 507000 | Mid | 531000 | 10.8657 | 9.986 |  | 13.1247 | 11.9276 |  |  |  | Mid | 507000 | Mid | 531000 | -89.5538 | -88.9619 |  | -90.7656 | -90.8683
|  | High | 512500 | High | 536500 | 11.5657 | 11.9738 |  | 13.6776 | 13.3072 |  |  |  | High | 512500 | High | 536500 | -89.3064 | -88.5819 |  | -90.4084 | -90.2726
n8 15MHz (15kHz SCS) | PC3 | Low | 177500 | Low | 186500 | 9.2287 | 6.5101 | 7.3094 | 13.7176 | 12.0679 | 12.3316 | n8 15MHz (15kHz SCS) | PC3 | Low | 177500 | Low | 186500 |  |  |  | -89.5139 | -88.804 | -88.9903
|  | Mid | 179500 | Mid | 188500 | 8.5364 | 5.8384 |  | 13.0652 | 11.5659 |  |  |  | Mid | 179500 | Mid | 188500 |  |  |  | -89.4089 | -88.7109
|  | High | 181500 | High | 190500 | 7.1859 | 5.0997 |  | 12.2664 | 10.6274 |  |  |  | High | 181500 | High | 190500 |  |  |  | -89.0583 | -88.3312
DUT-10
Operating Band | Power Class | UL Channel |  | DL Channel |  | TRP (dBm) Talk mode |  | Talk-TRP_average (dBm) | TRP (dBm) Browse mode |  | Browse-TRP_average (dBm) | Operating Band | Power Class | UL Channel |  | DL Channel |  | TRS (dBm) Talk mode |  | Talk-TRS_average (dBm) | TRS (dBm) Browse mode |  | Browse-TRS_average (dBm)
[6 empty] | BHHL | BHHR |  | HL | HR | [7 empty] | BHHL | BHHR |  | HL | HR
n3 20MHz (15kHz SCS) | PC3 | Low | 344000 | Low | 363000 | 13.5722 | 11.8371 | 12.7914 | 14.8 | 12.9 | 13.8024 | n3 20MHz (15kHz SCS) | PC3 | Low | 344000 | Low | 363000
|  | Mid | 349500 | Mid | 368500 | 13.8457 | 11.7844 |  | 14.8 | 12.8 |  |  |  | Mid | 349500 | Mid | 368500
|  | High | 355000 | High | 374000 | 13.5139 | 11.5508 |  | 14.6 | 12.1 |  |  |  | High | 355000 | High | 374000
n5 15MHz (15kHz SCS) | PC3 | Low | 166300 | Low | 175300 | 9.2885 | 7.7911 | 8.5612 | 13.2 | 12.6 | 13.0327 | n5 15MHz (15kHz SCS) | PC3 | Low | 166300 | Low | 175300
|  | Mid | 167300 | Mid | 176300 | 9.299 | 7.8541 |  | 13.6 | 12.3 |  |  |  | Mid | 167300 | Mid | 176300
|  | High | 168300 | High | 177300 | 9.3815 | 7.2377 |  | 13.7 | 12.6 |  |  |  | High | 168300 | High | 177300
n7 15MHz (15kHz SCS) | PC3 | Low | 501500 | Low | 525500 | 11.78 | 13.1543 | 12.8326 | 11.2 | 13.5 | 12.7692 | n7 15MHz (15kHz SCS) | PC3 | Low | 501500 | Low | 525500 | -90.1671 | -90.5918 | -90.4398 | -91.8488 | -92.5078 | -91.935
|  | Mid | 507000 | Mid | 531000 | 12.0845 | 13.4058 |  | 11.4 | 13.8 |  |  |  | Mid | 507000 | Mid | 531000 | -90.4464 | -90.9406 |  | -91.6777 | -92.3156
|  | High | 512500 | High | 536500 | 12.3583 | 13.8327 |  | 11.6 | 14.1 |  |  |  | High | 512500 | High | 536500 | -89.6 | -90.7632 |  | -91.2019 | -91.9346
n8 15MHz (15kHz SCS) | PC3 | Low | 177500 | Low | 186500 | [6 empty] | n8 15MHz (15kHz SCS) | PC3 | Low | 177500 | Low | 186500
|  | Mid | 179500 | Mid | 188500 | [8 empty] | Mid | 179500 | Mid | 188500
|  | High | 181500 | High | 190500 | [8 empty] | High | 181500 | High | 190500
DUT-11
Operating Band | Power Class | UL Channel |  | DL Channel |  | TRP (dBm) Talk mode |  | Talk-TRP_average (dBm) | TRP (dBm) Browse mode |  | Browse-TRP_average (dBm) | Operating Band | Power Class | UL Channel |  | DL Channel |  | TRS (dBm) Talk mode |  | Talk-TRS_average (dBm) | TRS (dBm) Browse mode |  | Browse-TRS_average (dBm)
[6 empty] | BHHL | BHHR |  | HL | HR | [7 empty] | BHHL | BHHR |  | HL | HR
n3 20MHz (15kHz SCS) | PC3 | Low | 344000 | Low | 363000 | 10.0764 | 10.4474 | 10.2288 | 11.0403 | 11.8291 | 11.1575 | n3 20MHz (15kHz SCS) | PC3 | Low | 344000 | Low | 363000 | -89.1375 | -89.3134 | -89.4205 | -90.9111 | -91.291 | -91.3135
|  | Mid | 349500 | Mid | 368500 | 10.3894 | 10.6584 |  | 10.7649 | 11.6031 |  |  |  | Mid | 349500 | Mid | 368500 | -89.2609 | -89.2671 |  | -91.3363 | -91.7418
|  | High | 355000 | High | 374000 | 9.1526 | 10.485 |  | 9.7393 | 11.6357 |  |  |  | High | 355000 | High | 374000 | -89.6525 | -89.8479 |  | -91.0673 | -91.4834
n5 15MHz (15kHz SCS) | PC3 | Low | 166300 | Low | 175300 |  |  |  | 14.2775 | 13.9182 | 14.3284 | n5 15MHz (15kHz SCS) | PC3 | Low | 166300 | Low | 175300
|  | Mid | 167300 | Mid | 176300 |  |  |  | 14.5288 | 14.0798 |  |  |  | Mid | 167300 | Mid | 176300
|  | High | 168300 | High | 177300 |  |  |  | 14.7089 | 14.4085 |  |  |  | High | 168300 | High | 177300
n7 15MHz (15kHz SCS) | PC3 | Low | 501500 | Low | 525500 | 11.4133 | 9.4863 | 10.9981 | 11.7224 | 9.9052 | 11.3834 | n7 15MHz (15kHz SCS) | PC3 | Low | 501500 | Low | 525500 | -90.2657 | -89.9653 | -89.606 | -91.3019 | -91.0512 | -90.7737
|  | Mid | 507000 | Mid | 531000 | 11.9086 | 9.7932 |  | 12.5063 | 10.0389 |  |  |  | Mid | 507000 | Mid | 531000 | -89.9811 | -89.1523 |  | -90.7677 | -90.9314
|  | High | 512500 | High | 536500 | 12.3094 | 10.2933 |  | 12.7393 | 10.4794 |  |  |  | High | 512500 | High | 536500 | -89.1643 | -88.9276 |  | -90.2921 | -90.1891
n8 15MHz (15kHz SCS) | PC3 | Low | 177500 | Low | 186500 | [6 empty] | n8 15MHz (15kHz SCS) | PC3 | Low | 177500 | Low | 186500
|  | Mid | 179500 | Mid | 188500 | [8 empty] | Mid | 179500 | Mid | 188500
|  | High | 181500 | High | 190500 | [8 empty] | High | 181500 | High | 190500
DUT-12
Operating Band | Power Class | UL Channel |  | DL Channel |  | TRP (dBm) Talk mode |  | Talk-TRP_average (dBm) | TRP (dBm) Browse mode |  | Browse-TRP_average (dBm) | Operating Band | Power Class | UL Channel |  | DL Channel |  | TRS (dBm) Talk mode |  | Talk-TRS_average (dBm) | TRS (dBm) Browse mode |  | Browse-TRS_average (dBm)
[6 empty] | BHHL | BHHR |  | HL | HR | [7 empty] | BHHL | BHHR |  | HL | HR
n3 20MHz (15kHz SCS) | PC3 | Low | 344000 | Low | 363000 | 12.2585 | 10.7386 | 11.7628 |  |  |  | n3 20MHz (15kHz SCS) | PC3 | Low | 344000 | Low | 363000 | -89.5586 | -88.2258 | -88.8035 | -92.1127 | -91.6881 | -91.9262
|  | Mid | 349500 | Mid | 368500 | 12.5508 | 11.195 | [6 empty] | Mid | 349500 | Mid | 368500 | -89.1985 | -88.7336 |  | -92.2198 | -92.1596
|  | High | 355000 | High | 374000 | 12.4011 | 11.0795 | [6 empty] | High | 355000 | High | 374000 | -88.8985 | -88.0115 |  | -91.6995 | -91.6352
n5 15MHz (15kHz SCS) | PC3 | Low | 166300 | Low | 175300 |  |  |  | 15.417 | 11.0085 | 13.7487 | n5 15MHz (15kHz SCS) | PC3 | Low | 166300 | Low | 175300
|  | Mid | 167300 | Mid | 176300 |  |  |  | 15.5659 | 10.7725 |  |  |  | Mid | 167300 | Mid | 176300
|  | High | 168300 | High | 177300 |  |  |  | 15.5352 | 10.4439 |  |  |  | High | 168300 | High | 177300
n7 15MHz (15kHz SCS) | PC3 | Low | 501500 | Low | 525500 | 11.9219 | 10.9078 | 11.4682 |  |  |  | n7 15MHz (15kHz SCS) | PC3 | Low | 501500 | Low | 525500 | -90.3028 | -90.7537 | -90.5053 | -92.6271 | -92.8774 | -92.4846
|  | Mid | 507000 | Mid | 531000 | 11.3843 | 11.1168 | [6 empty] | Mid | 507000 | Mid | 531000 | -91.2753 | -90.773 |  | -92.4535 | -92.9159
|  | High | 512500 | High | 536500 | 11.6739 | 11.7186 | [6 empty] | High | 512500 | High | 536500 | -89.501 | -90.2161 |  | -91.7059 | -92.2108
n8 15MHz (15kHz SCS) | PC3 | Low | 177500 | Low | 186500 | [6 empty] | n8 15MHz (15kHz SCS) | PC3 | Low | 177500 | Low | 186500
|  | Mid | 179500 | Mid | 188500 | [8 empty] | Mid | 179500 | Mid | 188500
|  | High | 181500 | High | 190500 | [8 empty] | High | 181500 | High | 190500
DUT-13
Operating Band | Power Class | UL Channel |  | DL Channel |  | TRP (dBm) Talk mode |  | Talk-TRP_average (dBm) | TRP (dBm) Browse mode |  | Browse-TRP_average (dBm) | Operating Band | Power Class | UL Channel |  | DL Channel |  | TRS (dBm) Talk mode |  | Talk-TRS_average (dBm) | TRS (dBm) Browse mode |  | Browse-TRS_average (dBm)
[6 empty] | BHHL | BHHR |  | HL | HR | [7 empty] | BHHL | BHHR |  | HL | HR
n3 20MHz (15kHz SCS) | PC3 | Low | 344000 | Low | 363000 |  |  |  | 9.927 | 16.1024 | 14.0756 | n3 20MHz (15kHz SCS) | PC3 | Low | 344000 | Low | 363000 | -89.4819 | -88.0862 | -89.3671 | -91.5944 | -91.1105 | -91.68
|  | Mid | 349500 | Mid | 368500 |  |  |  | 11.0283 | 15.6018 |  |  |  | Mid | 349500 | Mid | 368500 | -89.9174 | -89.4036 |  | -91.8832 | -91.521
|  | High | 355000 | High | 374000 |  |  |  | 12.2668 | 15.6726 |  |  |  | High | 355000 | High | 374000 | -89.9792 | -89.0693 |  | -92.1431 | -91.7572
n5 15MHz (15kHz SCS) | PC3 | Low | 166300 | Low | 175300 |  |  |  | 14.3725 | 14.4181 | 14.3868 | n5 15MHz (15kHz SCS) | PC3 | Low | 166300 | Low | 175300
|  | Mid | 167300 | Mid | 176300 |  |  |  | 14.786 | 14.7228 |  |  |  | Mid | 167300 | Mid | 176300
|  | High | 168300 | High | 177300 |  |  |  | 13.9543 | 13.997 |  |  |  | High | 168300 | High | 177300
n7 15MHz (15kHz SCS) | PC3 | Low | 501500 | Low | 525500 |  |  |  | 16.0478 | 11.3458 | 14.4015 | n7 15MHz (15kHz SCS) | PC3 | Low | 501500 | Low | 525500 | -90.9208 | -88.6453 | -89.7948 | -92.2033 | -90.7571 | -91.3677
|  | Mid | 507000 | Mid | 531000 |  |  |  | 16.2593 | 11.228 |  |  |  | Mid | 507000 | Mid | 531000 | -90.7231 | -88.9779 |  | -92.0987 | -90.798
|  | High | 512500 | High | 536500 |  |  |  | 16.6258 | 9.964 |  |  |  | High | 512500 | High | 536500 | -90.2964 | -88.5301 |  | -91.6367 | -90.3699
n8 15MHz (15kHz SCS) | PC3 | Low | 177500 | Low | 186500 | [6 empty] | n8 15MHz (15kHz SCS) | PC3 | Low | 177500 | Low | 186500
|  | Mid | 179500 | Mid | 188500 | [8 empty] | Mid | 179500 | Mid | 188500
|  | High | 181500 | High | 190500 | [8 empty] | High | 181500 | High | 190500
DUT-14
Operating Band | Power Class | UL Channel |  | DL Channel |  | TRP (dBm) Talk mode |  | Talk-TRP_average (dBm) | TRP (dBm) Browse mode |  | Browse-TRP_average (dBm) | Operating Band | Power Class | UL Channel |  | DL Channel |  | TRS (dBm) Talk mode |  | Talk-TRS_average (dBm) | TRS (dBm) Browse mode |  | Browse-TRS_average (dBm)
[6 empty] | BHHL | BHHR |  | HL | HR | [7 empty] | BHHL | BHHR |  | HL | HR
n3 20MHz (15kHz SCS) | PC3 | Low | 344000 | Low | 363000 | [6 empty] | n3 20MHz (15kHz SCS) | PC3 | Low | 344000 | Low | 363000 | -89.4819 | -88.3 | -88.6517 | -88.9808 | -88.2706 | -88.9355
|  | Mid | 349500 | Mid | 368500 | [8 empty] | Mid | 349500 | Mid | 368500 | -87.6514 | -87.4 |  | -89.3411 | -89.0313
|  | High | 355000 | High | 374000 | [8 empty] | High | 355000 | High | 374000 | -89.9792 | -88.5 |  | -89.0988 | -88.8163
n5 15MHz (15kHz SCS) | PC3 | Low | 166300 | Low | 175300 |  |  |  | 12.8793 | 12.8846 | 12.9345 | n5 15MHz (15kHz SCS) | PC3 | Low | 166300 | Low | 175300 |  |  |  | -88.694 | -88.7195 | -88.7238
|  | Mid | 167300 | Mid | 176300 |  |  |  | 13.1983 | 12.9632 |  |  |  | Mid | 167300 | Mid | 176300 |  |  |  | -88.6319 | -88.6564
|  | High | 168300 | High | 177300 |  |  |  | 13.4149 | 12.1659 |  |  |  | High | 168300 | High | 177300 |  |  |  | -89.0085 | -88.6199
n7 15MHz (15kHz SCS) | PC3 | Low | 501500 | Low | 525500 |  |  |  | 13.626 | 13.6333 | 14.055 | n7 15MHz (15kHz SCS) | PC3 | Low | 501500 | Low | 525500 | -90.9208 | -87.8 | -89.3204 | -89.2734 | -88.1122 | -89.06
|  | Mid | 507000 | Mid | 531000 |  |  |  | 14.4679 | 13.792 |  |  |  | Mid | 507000 | Mid | 531000 | -89.3086 | -88.2 |  | -89.654 | -88.6905
|  | High | 512500 | High | 536500 |  |  |  | 14.277 | 14.442 |  |  |  | High | 512500 | High | 536500 | -90.2964 | -88.5 |  | -89.7391 | -88.6574
n8 15MHz (15kHz SCS) | PC3 | Low | 177500 | Low | 186500 |  |  |  | 13.9687 | 13.5786 | 13.7679 | n8 15MHz (15kHz SCS) | PC3 | Low | 177500 | Low | 186500 |  |  |  | -88.1437 | -88.6491 | -88.3823
|  | Mid | 179500 | Mid | 188500 |  |  |  | 13.9949 | 13.6478 |  |  |  | Mid | 179500 | Mid | 188500 |  |  |  | -88.3464 | -88.6434
|  | High | 181500 | High | 190500 |  |  |  | 13.6537 | 13.7455 |  |  |  | High | 181500 | High | 190500 |  |  |  | -87.9612 | -88.5056
DUT-15
Operating Band | Power Class | UL Channel |  | DL Channel |  | TRP (dBm) Talk mode |  | Talk-TRP_average (dBm) | TRP (dBm) Browse mode |  | Browse-TRP_average (dBm) | Operating Band | Power Class | UL Channel |  | DL Channel |  | TRS (dBm) Talk mode |  | Talk-TRS_average (dBm) | TRS (dBm) Browse mode |  | Browse-TRS_average (dBm)
[6 empty] | BHHL | BHHR |  | HL | HR | [7 empty] | BHHL | BHHR |  | HL | HR
n3 20MHz (15kHz SCS) | PC3 | Low | 344000 | Low | 363000 | [6 empty] | n3 20MHz (15kHz SCS) | PC3 | Low | 344000 | Low | 363000 | -89.4325 | -89.657 | -89.5384 | -91.7 | -91.3036 | -91.4541
|  | Mid | 349500 | Mid | 368500 | [8 empty] | Mid | 349500 | Mid | 368500 | -89.8 | -89.7 |  | -92.1 | -91.5246
|  | High | 355000 | High | 374000 | [8 empty] | High | 355000 | High | 374000 | -89.5697 | -89.028 |  | -90.9 | -91.0867
n5 15MHz (15kHz SCS) | PC3 | Low | 166300 | Low | 175300 | [6 empty] | n5 15MHz (15kHz SCS) | PC3 | Low | 166300 | Low | 175300
|  | Mid | 167300 | Mid | 176300 | [8 empty] | Mid | 167300 | Mid | 176300
|  | High | 168300 | High | 177300 | [8 empty] | High | 168300 | High | 177300
n7 15MHz (15kHz SCS) | PC3 | Low | 501500 | Low | 525500 | 13.432 | 11.4592 | 12.659 |  |  |  | n7 15MHz (15kHz SCS) | PC3 | Low | 501500 | Low | 525500 | -86.7331 | -84.9978 | -85.9804 | -87.6 | -87.6475 | -87.2536
|  | Mid | 507000 | Mid | 531000 | 13.5 | 13.1 | [6 empty] | Mid | 507000 | Mid | 531000 | -86.4 | -84.7 |  | -88 | -87.9293
|  | High | 512500 | High | 536500 | 12.9342 | 10.8583 | [6 empty] | High | 512500 | High | 536500 | -87.1351 | -85.3381 |  | -86.3 | -85.4708
n8 15MHz (15kHz SCS) | PC3 | Low | 177500 | Low | 186500 | [6 empty] | n8 15MHz (15kHz SCS) | PC3 | Low | 177500 | Low | 186500
|  | Mid | 179500 | Mid | 188500 | [8 empty] | Mid | 179500 | Mid | 188500
|  | High | 181500 | High | 190500 | [8 empty] | High | 181500 | High | 190500
DUT-16
Operating Band | Power Class | UL Channel |  | DL Channel |  | TRP (dBm) Talk mode |  | Talk-TRP_average (dBm) | TRP (dBm) Browse mode |  | Browse-TRP_average (dBm) | Operating Band | Power Class | UL Channel |  | DL Channel |  | TRS (dBm) Talk mode |  | Talk-TRS_average (dBm) | TRS (dBm) Browse mode |  | Browse-TRS_average (dBm)
[6 empty] | BHHL | BHHR |  | HL | HR | [7 empty] | BHHL | BHHR |  | HL | HR
n3 20MHz (15kHz SCS) | PC3 | Low | 344000 | Low | 363000 | [6 empty] | n3 20MHz (15kHz SCS) | PC3 | Low | 344000 | Low | 363000
|  | Mid | 349500 | Mid | 368500 | [8 empty] | Mid | 349500 | Mid | 368500
|  | High | 355000 | High | 374000 | [8 empty] | High | 355000 | High | 374000
n5 15MHz (15kHz SCS) | PC3 | Low | 166300 | Low | 175300 | 9.0176 | 11.3757 | 9.995 | 13.2006 | 14.1241 | 13.4412 | n5 15MHz (15kHz SCS) | PC3 | Low | 166300 | Low | 175300
|  | Mid | 167300 | Mid | 176300 | 8.7134 | 10.5302 |  | 13.273 | 13.4645 |  |  |  | Mid | 167300 | Mid | 176300
|  | High | 168300 | High | 177300 | 8.892 | 10.6988 |  | 13.1268 | 13.3802 |  |  |  | High | 168300 | High | 177300
n7 15MHz (15kHz SCS) | PC3 | Low | 501500 | Low | 525500 | [6 empty] | n7 15MHz (15kHz SCS) | PC3 | Low | 501500 | Low | 525500
|  | Mid | 507000 | Mid | 531000 | [8 empty] | Mid | 507000 | Mid | 531000
|  | High | 512500 | High | 536500 | [8 empty] | High | 512500 | High | 536500
n8 15MHz (15kHz SCS) | PC3 | Low | 177500 | Low | 186500 | 8.2954 | 10.7712 | 10.2612 |  |  |  | n8 15MHz (15kHz SCS) | PC3 | Low | 177500 | Low | 186500
|  | Mid | 179500 | Mid | 188500 | 8.4525 | 11.8503 | [6 empty] | Mid | 179500 | Mid | 188500
|  | High | 181500 | High | 190500 | 8.3473 | 12.0065 | [6 empty] | High | 181500 | High | 190500
DUT-17
Operating Band | Power Class | UL Channel |  | DL Channel |  | TRP (dBm) Talk mode |  | Talk-TRP_average (dBm) | TRP (dBm) Browse mode |  | Browse-TRP_average (dBm) | Operating Band | Power Class | UL Channel |  | DL Channel |  | TRS (dBm) Talk mode |  | Talk-TRS_average (dBm) | TRS (dBm) Browse mode |  | Browse-TRS_average (dBm)
[6 empty] | BHHL | BHHR |  | HL | HR | [7 empty] | BHHL | BHHR |  | HL | HR
n3 20MHz (15kHz SCS) | PC3 | Low | 344000 | Low | 363000 | 11.1138 | 9.7816 | 10.7869 | 13.7835 | 13.3603 | 13.7396 | n3 20MHz (15kHz SCS) | PC3 | Low | 344000 | Low | 363000
|  | Mid | 349500 | Mid | 368500 | 11.3 | 10.4883 |  | 13.9 | 13.8779 |  |  |  | Mid | 349500 | Mid | 368500
|  | High | 355000 | High | 374000 | 10.9319 | 10.9385 |  | 13.4831 | 13.9961 |  |  |  | High | 355000 | High | 374000
n5 15MHz (15kHz SCS) | PC3 | Low | 166300 | Low | 175300 | [6 empty] | n5 15MHz (15kHz SCS) | PC3 | Low | 166300 | Low | 175300
|  | Mid | 167300 | Mid | 176300 | [8 empty] | Mid | 167300 | Mid | 176300
|  | High | 168300 | High | 177300 | [8 empty] | High | 168300 | High | 177300
n7 15MHz (15kHz SCS) | PC3 | Low | 501500 | Low | 525500 | 11.3416 | 9.6836 | 11.2388 | 13.1343 | 11.9345 | 13.1503 | n7 15MHz (15kHz SCS) | PC3 | Low | 501500 | Low | 525500 | -89.7077 | -90.094 | -90.1913 | -92.3667 | -92.2983 | -92.5203
|  | Mid | 507000 | Mid | 531000 | 11.7 | 10.7179 |  | 12.5 | 13.4396 |  |  |  | Mid | 507000 | Mid | 531000 | -90.4855 | -90.778 |  | -92.9 | -92.3241
|  | High | 512500 | High | 536500 | 11.2691 | 12.2805 |  | 12.6528 | 14.6923 |  |  |  | High | 512500 | High | 536500 | -89.842 | -90.1477 |  | -92.5322 | -92.6682
n8 15MHz (15kHz SCS) | PC3 | Low | 177500 | Low | 186500 | [6 empty] | n8 15MHz (15kHz SCS) | PC3 | Low | 177500 | Low | 186500
|  | Mid | 179500 | Mid | 188500 | [8 empty] | Mid | 179500 | Mid | 188500
|  | High | 181500 | High | 190500 | [8 empty] | High | 181500 | High | 190500
DUT-18
Operating Band | Power Class | UL Channel |  | DL Channel |  | TRP (dBm) Talk mode |  | Talk-TRP_average (dBm) | TRP (dBm) Browse mode |  | Browse-TRP_average (dBm) | Operating Band | Power Class | UL Channel |  | DL Channel |  | TRS (dBm) Talk mode |  | Talk-TRS_average (dBm) | TRS (dBm) Browse mode |  | Browse-TRS_average (dBm)
[6 empty] | BHHL | BHHR |  | HL | HR | [7 empty] | BHHL | BHHR |  | HL | HR
n3 20MHz (15kHz SCS) | PC3 | Low | 344000 | Low | 363000 | [6 empty] | n3 20MHz (15kHz SCS) | PC3 | Low | 344000 | Low | 363000
|  | Mid | 349500 | Mid | 368500 | [8 empty] | Mid | 349500 | Mid | 368500
|  | High | 355000 | High | 374000 | [8 empty] | High | 355000 | High | 374000
n5 15MHz (15kHz SCS) | PC3 | Low | 166300 | Low | 175300 |  |  |  | 7.2992 | 6.5613 | 6.8912 | n5 15MHz (15kHz SCS) | PC3 | Low | 166300 | Low | 175300
|  | Mid | 167300 | Mid | 176300 |  |  |  | 7.6281 | 5.8835 |  |  |  | Mid | 167300 | Mid | 176300
|  | High | 168300 | High | 177300 |  |  |  | 7.4841 | 6.1883 |  |  |  | High | 168300 | High | 177300
n7 15MHz (15kHz SCS) | PC3 | Low | 501500 | Low | 525500 | [6 empty] | n7 15MHz (15kHz SCS) | PC3 | Low | 501500 | Low | 525500
|  | Mid | 507000 | Mid | 531000 | [8 empty] | Mid | 507000 | Mid | 531000
|  | High | 512500 | High | 536500 | [8 empty] | High | 512500 | High | 536500
n8 15MHz (15kHz SCS) | PC3 | Low | 177500 | Low | 186500 | 5.5005 | 4.9606 | 5.3975 |  |  |  | n8 15MHz (15kHz SCS) | PC3 | Low | 177500 | Low | 186500
|  | Mid | 179500 | Mid | 188500 | 5.1 | 4.6505 | [6 empty] | Mid | 179500 | Mid | 188500
|  | High | 181500 | High | 190500 | 5.8382 | 6.1499 | [6 empty] | High | 181500 | High | 190500
DUT-19
Operating Band | Power Class | UL Channel |  | DL Channel |  | TRP (dBm) Talk mode |  | Talk-TRP_average (dBm) | TRP (dBm) Browse mode |  | Browse-TRP_average (dBm) | Operating Band | Power Class | UL Channel |  | DL Channel |  | TRS (dBm) Talk mode |  | Talk-TRS_average (dBm) | TRS (dBm) Browse mode |  | Browse-TRS_average (dBm)
[6 empty] | BHHL | BHHR |  | HL | HR | [7 empty] | BHHL | BHHR |  | HL | HR
n3 20MHz (15kHz SCS) | PC3 | Low | 344000 | Low | 363000 | 11.0639 | 9.8627 | 10.332 | 13.5359 | 13.5805 | 13.3925 | n3 20MHz (15kHz SCS) | PC3 | Low | 344000 | Low | 363000
|  | Mid | 349500 | Mid | 368500 | 9.3 | 11.2 |  | 12.9 | 13.2557 |  |  |  | Mid | 349500 | Mid | 368500
|  | High | 355000 | High | 374000 | 9.2823 | 10.8392 |  | 13.4322 | 13.6093 |  |  |  | High | 355000 | High | 374000
n5 15MHz (15kHz SCS) | PC3 | Low | 166300 | Low | 175300 | [6 empty] | n5 15MHz (15kHz SCS) | PC3 | Low | 166300 | Low | 175300
|  | Mid | 167300 | Mid | 176300 | [8 empty] | Mid | 167300 | Mid | 176300
|  | High | 168300 | High | 177300 | [8 empty] | High | 168300 | High | 177300
n7 15MHz (15kHz SCS) | PC3 | Low | 501500 | Low | 525500 | 8.607 | 8.2469 | 8.4505 | 12.4024 | 12.9518 | 11.984 | n7 15MHz (15kHz SCS) | PC3 | Low | 501500 | Low | 525500
|  | Mid | 507000 | Mid | 531000 | 8.6 | 7.8 |  | 11.1 | 11.5275 |  |  |  | Mid | 507000 | Mid | 531000
|  | High | 512500 | High | 536500 | 8.3596 | 8.9963 |  | 12.2927 | 11.3268 |  |  |  | High | 512500 | High | 536500
n8 15MHz (15kHz SCS) | PC3 | Low | 177500 | Low | 186500 | [6 empty] | n8 15MHz (15kHz SCS) | PC3 | Low | 177500 | Low | 186500
|  | Mid | 179500 | Mid | 188500 | [8 empty] | Mid | 179500 | Mid | 188500
|  | High | 181500 | High | 190500 | [8 empty] | High | 181500 | High | 190500
DUT-20
Operating Band | Power Class | UL Channel |  | DL Channel |  | TRP (dBm) Talk mode |  | Talk-TRP_average (dBm) | TRP (dBm) Browse mode |  | Browse-TRP_average (dBm) | Operating Band | Power Class | UL Channel |  | DL Channel |  | TRS (dBm) Talk mode |  | Talk-TRS_average (dBm) | TRS (dBm) Browse mode |  | Browse-TRS_average (dBm)
[6 empty] | BHHL | BHHR |  | HL | HR | [7 empty] | BHHL | BHHR |  | HL | HR
n3 20MHz (15kHz SCS) | PC3 | Low | 344000 | Low | 363000 | 9.5646 | 8.5791 | 10.7011 | 12.3927 | 12.2154 | 13.1734 | n3 20MHz (15kHz SCS) | PC3 | Low | 344000 | Low | 363000 | -90.1955 | -88.6753 | -89.4894
|  | Mid | 349500 | Mid | 368500 | 10.2858 | 12.2488 |  | 13.4039 | 13.4049 |  |  |  | Mid | 349500 | Mid | 368500 | -90.3397 | -89.2572
|  | High | 355000 | High | 374000 | 10.5221 | 11.9074 |  | 13.607 | 13.7738 |  |  |  | High | 355000 | High | 374000 | -89.5573 | -88.5982
n5 15MHz (15kHz SCS) | PC3 | Low | 166300 | Low | 175300 | [6 empty] | n5 15MHz (15kHz SCS) | PC3 | Low | 166300 | Low | 175300
|  | Mid | 167300 | Mid | 176300 | [8 empty] | Mid | 167300 | Mid | 176300
|  | High | 168300 | High | 177300 | [8 empty] | High | 168300 | High | 177300
n7 15MHz (15kHz SCS) | PC3 | Low | 501500 | Low | 525500 | 8.7476 | 8.524 | 8.4933 | 10.3941 | 10.8273 | 10.3312 | n7 15MHz (15kHz SCS) | PC3 | Low | 501500 | Low | 525500 | -91.7211 | -89.7165 | -90.4311 | -93.4527 | -91.8616 | -92.423
|  | Mid | 507000 | Mid | 531000 | 8.1962 | 8.1713 |  | 10.2304 | 10.7273 |  |  |  | Mid | 507000 | Mid | 531000 | -91.3698 | -89.1279 |  | -93.228 | -91.5167
|  | High | 512500 | High | 536500 | 9.493 | 7.585 |  | 9.8334 | 9.8746 |  |  |  | High | 512500 | High | 536500 | -90.4942 | -89.5114 |  | -92.4626 | -91.6095
n8 15MHz (15kHz SCS) | PC3 | Low | 177500 | Low | 186500 | 12.7893 | 3.6456 | 10.2112 | 9.1866 | 8.2662 | 9.4302 | n8 15MHz (15kHz SCS) | PC3 | Low | 177500 | Low | 186500
|  | Mid | 179500 | Mid | 188500 | 12.5545 | 4.3511 |  | 9.8953 | 8.5298 |  |  |  | Mid | 179500 | Mid | 188500
|  | High | 181500 | High | 190500 | 12.5098 | 4.9322 |  | 10.4502 | 9.8405 |  |  |  | High | 181500 | High | 190500
DUT-21
Operating Band | Power Class | UL Channel |  | DL Channel |  | TRP (dBm) Talk mode |  | Talk-TRP_average (dBm) | TRP (dBm) Browse mode |  | Browse-TRP_average (dBm) | Operating Band | Power Class | UL Channel |  | DL Channel |  | TRS (dBm) Talk mode |  | Talk-TRS_average (dBm) | TRS (dBm) Browse mode |  | Browse-TRS_average (dBm)
[6 empty] | BHHL | BHHR |  | HL | HR | [7 empty] | BHHL | BHHR |  | HL | HR
n3 20MHz (15kHz SCS) | PC3 | Low | 344000 | Low | 363000 | [6 empty] | n3 20MHz (15kHz SCS) | PC3 | Low | 344000 | Low | 363000 |  |  |  | -91.3814 | -90.8542 | -91.5617
|  | Mid | 349500 | Mid | 368500 | [8 empty] | Mid | 349500 | Mid | 368500 |  |  |  | -91.6446 | -91.9105
|  | High | 355000 | High | 374000 | [8 empty] | High | 355000 | High | 374000 |  |  |  | -91.7731 | -91.7247
n5 15MHz (15kHz SCS) | PC3 | Low | 166300 | Low | 175300 | 10.3123 | 11.3832 | 10.8512 |  |  |  | n5 15MHz (15kHz SCS) | PC3 | Low | 166300 | Low | 175300
|  | Mid | 167300 | Mid | 176300 | 10.506 | 11.2371 | [6 empty] | Mid | 167300 | Mid | 176300
|  | High | 168300 | High | 177300 | 10.3772 | 11.1581 | [6 empty] | High | 168300 | High | 177300
n7 15MHz (15kHz SCS) | PC3 | Low | 501500 | Low | 525500 | [6 empty] | n7 15MHz (15kHz SCS) | PC3 | Low | 501500 | Low | 525500
|  | Mid | 507000 | Mid | 531000 | [8 empty] | Mid | 507000 | Mid | 531000
|  | High | 512500 | High | 536500 | [8 empty] | High | 512500 | High | 536500
n8 15MHz (15kHz SCS) | PC3 | Low | 177500 | Low | 186500 | [6 empty] | n8 15MHz (15kHz SCS) | PC3 | Low | 177500 | Low | 186500 | -83.3952 | -84.4655 | -84.4832 | -88.3761 | -89.1644 | -89.0466
|  | Mid | 179500 | Mid | 188500 | [8 empty] | Mid | 179500 | Mid | 188500 | -85.0979 | -85.2581 |  | -89.212 | -89.9722
|  | High | 181500 | High | 190500 | [8 empty] | High | 181500 | High | 190500 | -83.9607 | -84.4466 |  | -88.2866 | -89.0457