## Cover Page
3GPP TSG-RAN WG4 Meeting # 117 R4-2520403
Source: Nokia
Title: Simulation results summary for LPWUS UE demodulation performance requirements
Agenda Item: 6.12.3
Document for: Information
Introduction
This contribution summarizes the simulation results for LPWUS UE demodulation performance requirements WI.
Simulation assumptions are based on [1],[2],[3].
Reference
[1] R4-2514813_WF for [116bis][220] NR_LPWUS_Demod, Qualcomm
[2] R4-2512526_WF for [116][330] NR_LPWUS_Demod, Qualcomm
[3] R4-2508626_[115][332] NR_LPWUS_Demod, Qualcomm

## Simulation results
SNR to achieve 1% missed detection rate (MDR)
| SCS | Mwus | Information bits | Number of bits after line coding | Channel model | Time offset | Frequency offset | Receiver type | Qualcomm | Nokia | Ericsson | Company4
FR1 FDD | 15kHz | 4 | 2 | 24 | TDLA30-10 | 1 us | 9 kHz (10ppm) | OOK |  | 3.9
[7 empty] | 4.5 kHz (5ppm) | OFDM one-shot | 12.5
[8 empty] | OFDM repetition processing | 6.5 | 2.3
|  |  | 5 | 64 |  |  | 9 kHz (10ppm) | OOK |  | 5.1 | 5
[7 empty] | 4.5 kHz (5ppm) | OFDM one-shot | 9.5
[8 empty] | OFDM repetition processing | 5.3 | 2.5
FR1 TDD | 30kHz | 4 | 2 | 24 |  |  | 26 kHz (10ppm) | OOK |  | 2.7
[7 empty] | 13 kHz (5ppm) | OFDM one-shot | 12
[8 empty] | OFDM repetition processing | 5.9 | 2
|  |  | 5 | 64 |  |  | 26 kHz (10ppm) | OOK |  | 3.6 | 2.4
[7 empty] | 13 kHz (5ppm) | OFDM one-shot | 8.5
[8 empty] | OFDM repetition processing | 4.5 | 2.1
FR2 | 120kHz | 1 | 2 | 24 | TDLA30-75 | 0.5 us | 280 kHz (10ppm) | OOK |  | 2.3 | -5.5
[7 empty] | 140 kHz (5ppm) | OFDM one-shot | 0 |  | -1.9
[8 empty] | OFDM repetition processing | -3.7 | 1.5 | -5.4
| 120kHz | 1 | 5 | 64 |  |  | 280 kHz (10ppm) | OOK |  | 2.4
[7 empty] | 140 kHz (5ppm) | OFDM one-shot | -2.2
[8 empty] | OFDM repetition processing | -5.7 | 1.1