## Sheet1
3GPP TSG RAN WG4 Meeting #117 Dallas, USA, Nov. 17-21, 2025
Tdoc number: | R4-2520912
Agenda item: | 6.9.2.1
Source: | SGS
Title: | Measurement results for Rel-19 TRP TRS Performance Test from SGS Wireless
Document for: | Information
WI/SI: | TRP_TRS_MIMO_OTA_Ph3
Abstract: | This spreadsheet presents the Rel-19 measurement results for 1Tx TRP TRS Performance Test Campaign from SGS Wireless

## General Info
Band for FR1 TRP TRS Performance Test Campaign
Targeted bands | n3, n5, n7, n8; detailed test cases in Worksheet "Test Scope"
Bandwidth | detailed configurations for each band in TS 38.161 Clause 5.3
SCS | detailed configurations for each band in TS 38.161 Clause 5.3
RB allocation | detailed configurations for each band in TS 38.161 Clause 5.3
Test Methodology
Test system | Anechoic Chamber system
Test configuration | Refer to 3GPP TS 38.161
General DUT information
UE Type | Smartphone
Power Class | PC3 1Tx
UE size | Size 1 (width >72mm and ≤92mm) and Size 2 (width ≤72mm)
Operation Mode | NR Standalone (SA)
UE information disclosure | UE information ONLY to RAN4 Secretary (use template in TBD)
Test Conditions
Usage Mode | Hand phantom only (Browsing mode): Hand Left (HL) and Hand Right (HR) Head and Hand phantoms (talk mode): Beside Head and Hand Left Side (BHHL) and Beside Head and Hand Right Side (BHHR)
Hand Phantom | Wide Grip Hand
Measurement Step size | TRP: 15 degree TRS: 30 degree
Summation form | Traditional sin weighting or Clenshaw-Curtis
Lab information
Name | SGS-CSTC Standards Technical Services(Shenzhen) Co.,Ltd
Location | No. 1 Workshop, M-10, Middle Section, Science &Technology Park, Shenzhen, China.
ISO 17025 accredited lab | Yes
Test Methodology: | Anechoic Chamber
gNodeB Emulator | Anritsu MT8000A | t
Test system TRP expanded MU (optional) | < To be added>
Test system TRS expanded MU (optional) | < To be added>
Version# of Hand Phantom Used | SH03T06-V3LWC/SH03T06-V3RWC
Estimated Age of the Hand Phantom Used | 3 Years
Estimated date of last verfication of Hand Phantom (Note5) | 2023.09.04
Note1: For UE support PC2 at one band, PC3 should not be tested.
Note2: TAS OFF should be confirmed for all the UEs (i.e., lock the UE antenna to primary antenna yielding best TRP, assistants from OEM may be needed).
Note3: Time-averaging algorithm (TAA) OFF should be confirmed for all the UEs, assistants from OEM may be needed.
Note4: 3GPP TS 38.161 v17.3.0, https://www.3gpp.org/ftp/Specs/archive/38_series/38.161/38161-h30.zip
Note 5: CTIA recommended "Phantom Hand compliance" or any equivalent Hand Phantom verification procedure

## 1Tx Meas Campaign
DUT-1
Operating Band | Power Class | UL Channel |  | DL Channel |  | TRP (dBm) Talk mode |  | Talk-TRP_average (dBm) | TRP (dBm) Browse mode |  | Browse-TRP_average (dBm) | Operating Band | Power Class | UL Channel |  | DL Channel |  | TRS (dBm) Talk mode |  | Talk-TRS_average (dBm) | TRS (dBm) Browse mode |  | Browse-TRS_average (dBm)
[6 empty] | BHHL | BHHR |  | HL | HR | [7 empty] | BHHL | BHHR |  | HL | HR
n3 20MHz (15kHz SCS) | PC3 | Low | 344000 | Low | 363000 | 14.2056 | 11.5202 | 12.8167 |  |  | 0 | n3 20MHz (15kHz SCS) | PC3 | Low | 344000 | Low | 363000 | -89.4273 | -88.5596 | -88.964 |  |  | 0
|  | Mid | 349500 | Mid | 368500 | 13.8489 | 11.6706 | [6 empty] | Mid | 349500 | Mid | 368500 | -89.3652 | -88.5819
|  | High | 355000 | High | 374000 | 13.1068 | 11.7146 | [6 empty] | High | 355000 | High | 374000 | -89.2908 | -88.6604
n8 15MHz (15kHz SCS) | PC3 | Low | 177500 | Low | 186500 | 12.0957 | 12.4451 | 12.3497 |  |  | 0 | n8 15MHz (15kHz SCS) | PC3 | Low | 177500 | Low | 186500 |  |  | 0 |  |  | 0
|  | Mid | 179500 | Mid | 188500 | 12.1322 | 12.4924 | [6 empty] | Mid | 179500 | Mid | 188500
|  | High | 181500 | High | 190500 | 12.0651 | 12.8164 | [6 empty] | High | 181500 | High | 190500
DUT-2
Operating Band | Power Class | UL Channel |  | DL Channel |  | TRP (dBm) Talk mode |  | Talk-TRP_average (dBm) | TRP (dBm) Browse mode |  | Browse-TRP_average (dBm) | Operating Band | Power Class | UL Channel |  | DL Channel |  | TRS (dBm) Talk mode |  | Talk-TRS_average (dBm) | TRS (dBm) Browse mode |  | Browse-TRS_average (dBm)
[6 empty] | BHHL | BHHR |  | HL | HR | [7 empty] | BHHL | BHHR |  | HL | HR
n3 20MHz (15kHz SCS) | PC3 | Low | 344000 | Low | 363000 | 13.4187 | 12.5765 | 12.9336 | 16.6912 | 16.9996 | 16.594 | n3 20MHz (15kHz SCS) | PC3 | Low | 344000 | Low | 363000 | -87.9809 | -86.7701 | -87.521 | -91.375 | -91.0391 | -91.9732
|  | Mid | 349500 | Mid | 368500 | 13.6359 | 12.4239 |  | 16.7494 | 16.8325 |  |  |  | Mid | 349500 | Mid | 368500 | -88.5614 | -87.1465 |  | -91.8971 | -93.3737
|  | High | 355000 | High | 374000 | 13.3535 | 11.9345 |  | 16.1932 | 16.0131 |  |  |  | High | 355000 | High | 374000 | -87.8761 | -87.0554 |  | -91.6006 | -93.0482
n5 15MHz (15kHz SCS) | PC3 | Low | 166300 | Low | 175300 | 9.1247 | 9.6014 | 9.2055 | 11.8092 | 12.3068 | 11.8095 | n5 15MHz (15kHz SCS) | PC3 | Low | 166300 | Low | 175300 |  |  | 0 |  |  | 0
|  | Mid | 167300 | Mid | 176300 | 8.9891 | 8.6743 |  | 10.5419 | 12.2846 |  |  |  | Mid | 167300 | Mid | 176300
|  | High | 168300 | High | 177300 | 8.8984 | 9.8313 |  | 11.4145 | 12.2363 |  |  |  | High | 168300 | High | 177300
n7 15MHz (15kHz SCS) | PC3 | Low | 501500 | Low | 525500 |  |  | 0 |  |  | 0 | n7 15MHz (15kHz SCS) | PC3 | Low | 501500 | Low | 525500 |  |  | 0 |  |  | 0
|  | Mid | 507000 | Mid | 531000 | [8 empty] | Mid | 507000 | Mid | 531000
|  | High | 512500 | High | 536500 | [8 empty] | High | 512500 | High | 536500
n8 15MHz (15kHz SCS) | PC3 | Low | 177500 | Low | 186500 | 9.9289 | 10.3922 | 10.5451 | 11.8907 | 12.532 | 12.4754 | n8 15MHz (15kHz SCS) | PC3 | Low | 177500 | Low | 186500 | -82.9196 | -78.1292 | -82.9555 | -80.8921 | -81.3461 | -84.7138
|  | Mid | 179500 | Mid | 188500 | 9.9712 | 11.0213 |  | 11.9844 | 12.9496 |  |  |  | Mid | 179500 | Mid | 188500 | -85.3395 | -87.8157 |  | -89.939 | -90.8195
|  | High | 181500 | High | 190500 | 10.3203 | 11.4273 |  | 12.0824 | 13.2339 |  |  |  | High | 181500 | High | 190500 | -84.6564 | -87.2349 |  | -87.1125 | -89.9924
DUT-3
Operating Band | Power Class | UL Channel |  | DL Channel |  | TRP (dBm) Talk mode |  | Talk-TRP_average (dBm) | TRP (dBm) Browse mode |  | Browse-TRP_average (dBm) | Operating Band | Power Class | UL Channel |  | DL Channel |  | TRS (dBm) Talk mode |  | Talk-TRS_average (dBm) | TRS (dBm) Browse mode |  | Browse-TRS_average (dBm)
[6 empty] | BHHL | BHHR |  | HL | HR | [7 empty] | BHHL | BHHR |  | HL | HR
n5 15MHz (15kHz SCS) | PC3 | Low | 166300 | Low | 175300 | 6.9345 | 7.7349 | 7.6655 | 10.7119 | 9.7895 | 10.7063 | n5 15MHz (15kHz SCS) | PC3 | Low | 166300 | Low | 175300 | -84.6322 | -86.2356 | -84.7202 | -86.0957 | -88.7366 | -87.446
|  | Mid | 167300 | Mid | 176300 | 7.0269 | 7.8468 |  | 12.1997 | 10.8271 |  |  |  | Mid | 167300 | Mid | 176300 | -84.1313 | -84.8522 |  | -86.6331 | -88.3365
|  | High | 168300 | High | 177300 | 7.0353 | 9.0264 |  | 10.3802 | 9.8591 |  |  |  | High | 168300 | High | 177300 | -84.0799 | -84.7207 |  | -87.0785 | -88.5047
n7 15MHz (15kHz SCS) | PC3 | Low | 501500 | Low | 525500 |  |  | 0 |  |  | 0 | n7 15MHz (15kHz SCS) | PC3 | Low | 501500 | Low | 525500 |  |  | 0 |  |  | 0
|  | Mid | 507000 | Mid | 531000 | [8 empty] | Mid | 507000 | Mid | 531000
|  | High | 512500 | High | 536500 | [8 empty] | High | 512500 | High | 536500
n8 15MHz (15kHz SCS) | PC3 | Low | 177500 | Low | 186500 | 7.4729 | 9.3505 | 8.8803 | 10.721 | 10.3345 | 11.3698 | n8 15MHz (15kHz SCS) | PC3 | Low | 177500 | Low | 186500 | -85.0899 | -82.646 | -83.7329 | -88.3046 | -88.1418 | -88.073
|  | Mid | 179500 | Mid | 188500 | 7.991 | 9.8454 |  | 13.446 | 10.987 |  |  |  | Mid | 179500 | Mid | 188500 | -84.9071 | -82.6075 |  | -88.363 | -88.1822
|  | High | 181500 | High | 190500 | 8.3347 | 9.7329 |  | 11.3578 | 10.5345 |  |  |  | High | 181500 | High | 190500 | -84.5398 | -83.34 |  | -88.1443 | -87.3785
DUT-4
Operating Band | Power Class | UL Channel |  | DL Channel |  | TRP (dBm) Talk mode |  | Talk-TRP_average (dBm) | TRP (dBm) Browse mode |  | Browse-TRP_average (dBm) | Operating Band | Power Class | UL Channel |  | DL Channel |  | TRS (dBm) Talk mode |  | Talk-TRS_average (dBm) | TRS (dBm) Browse mode |  | Browse-TRS_average (dBm)
[6 empty] | BHHL | BHHR |  | HL | HR | [7 empty] | BHHL | BHHR |  | HL | HR
n3 20MHz (15kHz SCS) | PC3 | Low | 344000 | Low | 363000 | 11.9193 | 12.6997 | 13.1307 | 13.387 | 14.5749 | 14.5756 | n3 20MHz (15kHz SCS) | PC3 | Low | 344000 | Low | 363000 | -88.2311 | -89.6178 | -89.0639 | -91.431 | -91.4465 | -91.5292
|  | Mid | 349500 | Mid | 368500 | 12.6147 | 13.843 |  | 13.9248 | 15.3611 |  |  |  | Mid | 349500 | Mid | 368500 | -88.5722 | -89.4156 |  | -91.5928 | -91.3974
|  | High | 355000 | High | 374000 | 13.0804 | 14.2137 |  | 14.2406 | 15.5612 |  |  |  | High | 355000 | High | 374000 | -88.6746 | -90.1847 |  | -91.9487 | -91.385
n5 15MHz (15kHz SCS) | PC3 | Low | 166300 | Low | 175300 | 9.93 | 11.1844 | 10.3524 | 12.3432 | 14.7747 | 13.5404 | n5 15MHz (15kHz SCS) | PC3 | Low | 166300 | Low | 175300 | -83.789 | -83.2724 | -82.3519 | -84.6488 | -85.7831 | -84.1827
|  | Mid | 167300 | Mid | 176300 | 9.6544 | 10.9335 |  | 11.9962 | 14.7567 |  |  |  | Mid | 167300 | Mid | 176300 | -82.4357 | -83.5062 |  | -83.6742 | -85.6965
|  | High | 168300 | High | 177300 | 9.3293 | 10.7535 |  | 11.6755 | 14.4654 |  |  |  | High | 168300 | High | 177300 | -81.7799 | -80.3532 |  | -83.9804 | -82.329
n8 15MHz (15kHz SCS) | PC3 | Low | 177500 | Low | 186500 |  |  | 0 | 13.2093 | 14.652 | 13.886 | n8 15MHz (15kHz SCS) | PC3 | Low | 177500 | Low | 186500 | -83.3408 | -83.0843 | -83.7518 | -83.2417 | -84.1972 | -84.1584
|  | Mid | 179500 | Mid | 188500 |  |  |  | 13.4681 | 13.8787 |  |  |  | Mid | 179500 | Mid | 188500 | -83.5871 | -84.1767 |  | -83.2172 | -84.9818
|  | High | 181500 | High | 190500 |  |  |  | 13.7656 | 14.1885 |  |  |  | High | 181500 | High | 190500 | -84.2547 | -84.2165 |  | -84.2736 | -85.5209
DUT-5
Operating Band | Power Class | UL Channel |  | DL Channel |  | TRP (dBm) Talk mode |  | Talk-TRP_average (dBm) | TRP (dBm) Browse mode |  | Browse-TRP_average (dBm) | Operating Band | Power Class | UL Channel |  | DL Channel |  | TRS (dBm) Talk mode |  | Talk-TRS_average (dBm) | TRS (dBm) Browse mode |  | Browse-TRS_average (dBm)
[6 empty] | BHHL | BHHR |  | HL | HR | [7 empty] | BHHL | BHHR |  | HL | HR
n3 20MHz (15kHz SCS) | PC3 | Low | 344000 | Low | 363000 | 13.8767 | 11.775 | 13.032 | 16.6877 | 16.7428 | 16.6447 | n3 20MHz (15kHz SCS) | PC3 | Low | 344000 | Low | 363000 | -90.6271 | -90.1036 | -90.6243 |  |  | 0
|  | Mid | 349500 | Mid | 368500 | 14.4327 | 11.442 |  | 16.8073 | 16.7823 |  |  |  | Mid | 349500 | Mid | 368500 | -91.6548 | -90.1385
|  | High | 355000 | High | 374000 | 14.0665 | 11.4428 |  | 16.3181 | 16.5096 |  |  |  | High | 355000 | High | 374000 | -91.3486 | -90.1332
n7 15MHz (15kHz SCS) | PC3 | Low | 501500 | Low | 525500 | 14.0489 | 12.4352 | 13.3375 | 15.7192 | 15.4583 | 15.5901 | n7 15MHz (15kHz SCS) | PC3 | Low | 501500 | Low | 525500 | -92.1911 | -91.7547 | -91.4088 | -94.2693 | -94.8229 | -93.5898
|  | Mid | 507000 | Mid | 531000 | 14.0418 | 12.5797 |  | 15.7586 | 15.7056 |  |  |  | Mid | 507000 | Mid | 531000 | -91.7817 | -91.2479 |  | -93.8349 | -93.1752
|  | High | 512500 | High | 536500 | 13.9122 | 12.6427 |  | 15.5187 | 15.365 |  |  |  | High | 512500 | High | 536500 | -90.8353 | -90.8219 |  | -92.8536 | -92.938
DUT-6
Operating Band | Power Class | UL Channel |  | DL Channel |  | TRP (dBm) Talk mode |  | Talk-TRP_average (dBm) | TRP (dBm) Browse mode |  | Browse-TRP_average (dBm) | Operating Band | Power Class | UL Channel |  | DL Channel |  | TRS (dBm) Talk mode |  | Talk-TRS_average (dBm) | TRS (dBm) Browse mode |  | Browse-TRS_average (dBm)
[6 empty] | BHHL | BHHR |  | HL | HR | [7 empty] | BHHL | BHHR |  | HL | HR
n3 20MHz (15kHz SCS) | PC3 | Low | 344000 | Low | 363000 | 13.7299 | 13.0804 | 13.7824 |  |  | 0 | n3 20MHz (15kHz SCS) | PC3 | Low | 344000 | Low | 363000 |  |  | 0 |  |  | 0
|  | Mid | 349500 | Mid | 368500 | 14.1638 | 13.6617 | [6 empty] | Mid | 349500 | Mid | 368500
|  | High | 355000 | High | 374000 | 14.4421 | 13.4807 | [6 empty] | High | 355000 | High | 374000
n5 15MHz (15kHz SCS) | PC3 | Low | 166300 | Low | 175300 |  |  | 0 | 13.9075 | 13.2686 | 13.1547 | n5 15MHz (15kHz SCS) | PC3 | Low | 166300 | Low | 175300 |  |  | 0 | -88.1353 | -89.0516 | -88.6827
|  | Mid | 167300 | Mid | 176300 |  |  |  | 13.3787 | 12.8168 |  |  |  | Mid | 167300 | Mid | 176300 |  |  |  | -88.1562 | -89.0842
|  | High | 168300 | High | 177300 |  |  |  | 12.8969 | 12.5181 |  |  |  | High | 168300 | High | 177300 |  |  |  | -88.5078 | -89.3106
n7 15MHz (15kHz SCS) | PC3 | Low | 501500 | Low | 525500 | 13.9224 | 13.6782 | 14.1618 | 15.3965 | 15.9261 | 15.7405 | n7 15MHz (15kHz SCS) | PC3 | Low | 501500 | Low | 525500 | -89.6753 | -88.6563 | -87.7496 | -90.7783 | -90.7383 | -89.6438
|  | Mid | 507000 | Mid | 531000 | 14.4323 | 14.1283 |  | 15.4853 | 16.0847 |  |  |  | Mid | 507000 | Mid | 531000 | -88.5206 | -87.5826 |  | -90.066 | -89.7708
|  | High | 512500 | High | 536500 | 14.6511 | 14.0879 |  | 15.5567 | 15.9463 |  |  |  | High | 512500 | High | 536500 | -87.1387 | -85.9341 |  | -88.6927 | -88.4075
n8 15MHz (15kHz SCS) | PC3 | Low | 177500 | Low | 186500 |  |  | 0 | 14.6337 | 13.2517 | 13.9193 | n8 15MHz (15kHz SCS) | PC3 | Low | 177500 | Low | 186500 | -84.0115 | -84.2871 | -83.8109 | -86.899 | -87.8205 | -87.0414
|  | Mid | 179500 | Mid | 188500 |  |  |  | 14.5569 | 12.773 |  |  |  | Mid | 179500 | Mid | 188500 | -83.178 | -83.4265 |  | -85.9553 | -87.0615
|  | High | 181500 | High | 190500 |  |  |  | 14.6393 | 13.2505 |  |  |  | High | 181500 | High | 190500 | -83.9294 | -84.1427 |  | -87.1122 | -87.6583
DUT-7
Operating Band | Power Class | UL Channel |  | DL Channel |  | TRP (dBm) Talk mode |  | Talk-TRP_average (dBm) | TRP (dBm) Browse mode |  | Browse-TRP_average (dBm) | Operating Band | Power Class | UL Channel |  | DL Channel |  | TRS (dBm) Talk mode |  | Talk-TRS_average (dBm) | TRS (dBm) Browse mode |  | Browse-TRS_average (dBm)
[6 empty] | BHHL | BHHR |  | HL | HR | [7 empty] | BHHL | BHHR |  | HL | HR
n5 15MHz (15kHz SCS) | PC3 | Low | 166300 | Low | 175300 |  |  | 0 |  |  | 0 | n5 15MHz (15kHz SCS) | PC3 | Low | 166300 | Low | 175300 | -86.6178 | -84.9549 | -84.9851 | -88.1318 | -87.2812 | -88.6348
|  | Mid | 167300 | Mid | 176300 | [8 empty] | Mid | 167300 | Mid | 176300 | -85.4461 | -83.8492 |  | -89.6747 | -90.0699
|  | High | 168300 | High | 177300 | [8 empty] | High | 168300 | High | 177300 | -85.7981 | -83.917 |  | -88.4493 | -88.8021
n8 15MHz (15kHz SCS) | PC3 | Low | 177500 | Low | 186500 |  |  | 0 |  |  | 0 | n8 15MHz (15kHz SCS) | PC3 | Low | 177500 | Low | 186500 | -84.06 | -82.9609 | -83.2628 | -88.8979 | -88.6066 | -88.7275
|  | Mid | 179500 | Mid | 188500 | [8 empty] | Mid | 179500 | Mid | 188500 | -82.628 | -82.3172 |  | -89.4474 | -89.1966
|  | High | 181500 | High | 190500 | [8 empty] | High | 181500 | High | 190500 | -84.1567 | -83.8129 |  | -87.565 | -88.9115
DUT-8
Operating Band | Power Class | UL Channel |  | DL Channel |  | TRP (dBm) Talk mode |  | Talk-TRP_average (dBm) | TRP (dBm) Browse mode |  | Browse-TRP_average (dBm) | Operating Band | Power Class | UL Channel |  | DL Channel |  | TRS (dBm) Talk mode |  | Talk-TRS_average (dBm) | TRS (dBm) Browse mode |  | Browse-TRS_average (dBm)
[6 empty] | BHHL | BHHR |  | HL | HR | [7 empty] | BHHL | BHHR |  | HL | HR
n5 15MHz (15kHz SCS) | PC3 | Low | 166300 | Low | 175300 | 9.5737 | 10.7591 | 10.1381 | 12.4538 | 13.8521 | 13.0388 | n5 15MHz (15kHz SCS) | PC3 | Low | 166300 | Low | 175300 |  |  | 0 | -88.8741 | -90.842 | -88.7896
|  | Mid | 167300 | Mid | 176300 | 10.1971 | 10.1381 |  | 11.7545 | 14.5073 |  |  |  | Mid | 167300 | Mid | 176300 |  |  |  | -87.0751 | -88.5777
|  | High | 168300 | High | 177300 | 10.0956 | 9.9796 |  | 10.813 | 13.7383 |  |  |  | High | 168300 | High | 177300 |  |  |  | -88.3914 | -89.9488
n8 15MHz (15kHz SCS) | PC3 | Low | 177500 | Low | 186500 |  |  | 0 |  |  | 0 | n8 15MHz (15kHz SCS) | PC3 | Low | 177500 | Low | 186500 |  |  | 0 | -89.073 | -90.7219 | -89.0764
|  | Mid | 179500 | Mid | 188500 | [8 empty] | Mid | 179500 | Mid | 188500 |  |  |  | -88.118 | -90.0363
|  | High | 181500 | High | 190500 | [8 empty] | High | 181500 | High | 190500 |  |  |  | -87.5816 | -89.7559
DUT-9
Operating Band | Power Class | UL Channel |  | DL Channel |  | TRP (dBm) Talk mode |  | Talk-TRP_average (dBm) | TRP (dBm) Browse mode |  | Browse-TRP_average (dBm) | Operating Band | Power Class | UL Channel |  | DL Channel |  | TRS (dBm) Talk mode |  | Talk-TRS_average (dBm) | TRS (dBm) Browse mode |  | Browse-TRS_average (dBm)
[6 empty] | BHHL | BHHR |  | HL | HR | [7 empty] | BHHL | BHHR |  | HL | HR
n3 20MHz (15kHz SCS) | PC3 | Low | 344000 | Low | 363000 | 12.6209 | 12.9798 | 12.5687 |  |  | 0 | n3 20MHz (15kHz SCS) | PC3 | Low | 344000 | Low | 363000 | -91.1641 | -89.8823 | -90.8021 |  |  | 0
|  | Mid | 349500 | Mid | 368500 | 12.7766 | 11.9766 | [6 empty] | Mid | 349500 | Mid | 368500 | -91.761 | -90.8054
|  | High | 355000 | High | 374000 | 12.7588 | 12.2175 | [6 empty] | High | 355000 | High | 374000 | -90.9614 | -90.4718
n5 15MHz (15kHz SCS) | PC3 | Low | 166300 | Low | 175300 |  |  | 0 | 12.3875 | 13.5323 | 13.0316 | n5 15MHz (15kHz SCS) | PC3 | Low | 166300 | Low | 175300 |  |  | 0 |  |  | 0
|  | Mid | 167300 | Mid | 176300 |  |  |  | 12.9077 | 13.2346 |  |  |  | Mid | 167300 | Mid | 176300
|  | High | 168300 | High | 177300 |  |  |  | 12.7034 | 13.3202 |  |  |  | High | 168300 | High | 177300
n8 15MHz (15kHz SCS) | PC3 | Low | 177500 | Low | 186500 |  |  | 0 |  |  | 0 | n8 15MHz (15kHz SCS) | PC3 | Low | 177500 | Low | 186500 |  |  | 0 | -88.5189 | -89.1902 | -89.7874
|  | Mid | 179500 | Mid | 188500 | [8 empty] | Mid | 179500 | Mid | 188500 |  |  |  | -89.7958 | -90.36
|  | High | 181500 | High | 190500 | [8 empty] | High | 181500 | High | 190500 |  |  |  | -90.5196 | -90.7892
DUT-10
Operating Band | Power Class | UL Channel |  | DL Channel |  | TRP (dBm) Talk mode |  | Talk-TRP_average (dBm) | TRP (dBm) Browse mode |  | Browse-TRP_average (dBm) | Operating Band | Power Class | UL Channel |  | DL Channel |  | TRS (dBm) Talk mode |  | Talk-TRS_average (dBm) | TRS (dBm) Browse mode |  | Browse-TRS_average (dBm)
[6 empty] | BHHL | BHHR |  | HL | HR | [7 empty] | BHHL | BHHR |  | HL | HR
n7 15MHz (15kHz SCS) | PC3 | Low | 501500 | Low | 525500 |  |  | 0 |  |  | 0 | n7 15MHz (15kHz SCS) | PC3 | Low | 501500 | Low | 525500 | -91.8508 | -91.7864 | -91.1373 | -94.4423 | -93.8568 | -93.9227
|  | Mid | 507000 | Mid | 531000 | [8 empty] | Mid | 507000 | Mid | 531000 | -90.8914 | -90.6483 |  | -94.3609 | -93.9052
|  | High | 512500 | High | 536500 | [8 empty] | High | 512500 | High | 536500 | -91.4067 | -90.4442 |  | -93.709 | -93.3578
DUT-11
Operating Band | Power Class | UL Channel |  | DL Channel |  | TRP (dBm) Talk mode |  | Talk-TRP_average (dBm) | TRP (dBm) Browse mode |  | Browse-TRP_average (dBm) | Operating Band | Power Class | UL Channel |  | DL Channel |  | TRS (dBm) Talk mode |  | Talk-TRS_average (dBm) | TRS (dBm) Browse mode |  | Browse-TRS_average (dBm)
[6 empty] | BHHL | BHHR |  | HL | HR | [7 empty] | BHHL | BHHR |  | HL | HR
n3 20MHz (15kHz SCS) | PC3 | Low | 344000 | Low | 363000 | 12.6365 | 11.8654 | 12.6124 | 14.2009 | 13.6258 | 13.9407 | n3 20MHz (15kHz SCS) | PC3 | Low | 344000 | Low | 363000 | -90.7732 | -90.2889 | -90.273 |  |  | 0
|  | Mid | 349500 | Mid | 368500 | 13.0351 | 12.4137 |  | 14.3822 | 13.7188 |  |  |  | Mid | 349500 | Mid | 368500 | -90.4115 | -90.1342
|  | High | 355000 | High | 374000 | 13.1841 | 12.4089 |  | 14.2092 | 13.421 |  |  |  | High | 355000 | High | 374000 | -90.1495 | -89.9288
n5 15MHz (15kHz SCS) | PC3 | Low | 166300 | Low | 175300 | 7.0377 | 10.0384 | 8.5791 | 10.1346 | 10.6318 | 10.2894 | n5 15MHz (15kHz SCS) | PC3 | Low | 166300 | Low | 175300 |  |  | 0 |  |  | 0
|  | Mid | 167300 | Mid | 176300 | 7.1915 | 9.4185 |  | 10.259 | 10.1081 |  |  |  | Mid | 167300 | Mid | 176300
|  | High | 168300 | High | 177300 | 7.1434 | 9.5177 |  | 10.3793 | 10.2013 |  |  |  | High | 168300 | High | 177300
n7 15MHz (15kHz SCS) | PC3 | Low | 501500 | Low | 525500 |  |  | 0 | 13.8938 | 14.2533 | 13.6022 | n7 15MHz (15kHz SCS) | PC3 | Low | 501500 | Low | 525500 | -89.7756 | -89.3983 | -89.1068 | -91.1127 | -91.3796 | -90.9755
|  | Mid | 507000 | Mid | 531000 |  |  |  | 13.5075 | 13.756 |  |  |  | Mid | 507000 | Mid | 531000 | -89.242 | -88.8996 |  | -90.7433 | -91.0941
|  | High | 512500 | High | 536500 |  |  |  | 12.9292 | 13.1344 |  |  |  | High | 512500 | High | 536500 | -88.8865 | -88.5475 |  | -90.5129 | -91.0654
n8 15MHz (15kHz SCS) | PC3 | Low | 177500 | Low | 186500 | 9.0491 | 10.0055 | 9.2777 | 10.2776 | 10.736 | 10.8813 | n8 15MHz (15kHz SCS) | PC3 | Low | 177500 | Low | 186500 |  |  | 0 |  |  | 0
|  | Mid | 179500 | Mid | 188500 | 8.3701 | 9.8822 |  | 11.524 | 10.6829 |  |  |  | Mid | 179500 | Mid | 188500
|  | High | 181500 | High | 190500 | 8.1317 | 9.8466 |  | 11.4237 | 10.4946 |  |  |  | High | 181500 | High | 190500
DUT-12
Operating Band | Power Class | UL Channel |  | DL Channel |  | TRP (dBm) Talk mode |  | Talk-TRP_average (dBm) | TRP (dBm) Browse mode |  | Browse-TRP_average (dBm) | Operating Band | Power Class | UL Channel |  | DL Channel |  | TRS (dBm) Talk mode |  | Talk-TRS_average (dBm) | TRS (dBm) Browse mode |  | Browse-TRS_average (dBm)
[6 empty] | BHHL | BHHR |  | HL | HR | [7 empty] | BHHL | BHHR |  | HL | HR
n3 20MHz (15kHz SCS) | PC3 | Low | 344000 | Low | 363000 | 10.499 | 8.3958 | 9.1001 | 11.3792 | 8.8323 | 9.6962 | n3 20MHz (15kHz SCS) | PC3 | Low | 344000 | Low | 363000 |  |  | 0 | -92.4828 | -92.2748 | -92.25
|  | Mid | 349500 | Mid | 368500 | 9.8748 | 8.1012 |  | 10.7076 | 8.3666 |  |  |  | Mid | 349500 | Mid | 368500 |  |  |  | -92.5447 | -92.2112
|  | High | 355000 | High | 374000 | 9.3168 | 7.7255 |  | 9.9204 | 7.8628 |  |  |  | High | 355000 | High | 374000 |  |  |  | -92.1115 | -91.9072
n5 15MHz (15kHz SCS) | PC3 | Low | 166300 | Low | 175300 | 7.0069 | 7.7487 | 7.505 | 9.8635 | 9.7222 | 9.9508 | n5 15MHz (15kHz SCS) | PC3 | Low | 166300 | Low | 175300 |  |  | 0 |  |  | 0
|  | Mid | 167300 | Mid | 176300 | 7.1793 | 7.7544 |  | 10.0177 | 9.9858 |  |  |  | Mid | 167300 | Mid | 176300
|  | High | 168300 | High | 177300 | 7.192 | 8.0487 |  | 9.9477 | 10.1555 |  |  |  | High | 168300 | High | 177300
n7 15MHz (15kHz SCS) | PC3 | Low | 501500 | Low | 525500 | 8.479 | 6.9989 | 8.0524 | 9.2563 | 7.152 | 8.5376 | n7 15MHz (15kHz SCS) | PC3 | Low | 501500 | Low | 525500 | -87.8639 | -84.9317 | -86.0915 | -88.0073 | -88.5229 | -88.7052
|  | Mid | 507000 | Mid | 531000 | 8.8423 | 7.6193 |  | 9.582 | 7.692 |  |  |  | Mid | 507000 | Mid | 531000 | -88.219 | -85.4542 |  | -88.7675 | -89.2725
|  | High | 512500 | High | 536500 | 8.72 | 7.3028 |  | 9.4015 | 7.4481 |  |  |  | High | 512500 | High | 536500 | -87.5704 | -84.197 |  | -88.6358 | -89.1463
n8 15MHz (15kHz SCS) | PC3 | Low | 177500 | Low | 186500 | 8.5555 | 9.2659 | 9.154 | 10.5833 | 10.9618 | 11.0268 | n8 15MHz (15kHz SCS) | PC3 | Low | 177500 | Low | 186500 |  |  | 0 |  |  | 0
|  | Mid | 179500 | Mid | 188500 | 8.8198 | 9.4903 |  | 10.7618 | 11.3371 |  |  |  | Mid | 179500 | Mid | 188500
|  | High | 181500 | High | 190500 | 9.1892 | 9.5206 |  | 11.0336 | 11.4228 |  |  |  | High | 181500 | High | 190500
DUT-13
Operating Band | Power Class | UL Channel |  | DL Channel |  | TRP (dBm) Talk mode |  | Talk-TRP_average (dBm) | TRP (dBm) Browse mode |  | Browse-TRP_average (dBm) | Operating Band | Power Class | UL Channel |  | DL Channel |  | TRS (dBm) Talk mode |  | Talk-TRS_average (dBm) | TRS (dBm) Browse mode |  | Browse-TRS_average (dBm)
[6 empty] | BHHL | BHHR |  | HL | HR | [7 empty] | BHHL | BHHR |  | HL | HR
n3 20MHz (15kHz SCS) | PC3 | Low | 344000 | Low | 363000 | 8.2311 | 6.2053 | 7.4362 | 8.5813 | 7.2925 | 8.0893 | n3 20MHz (15kHz SCS) | PC3 | Low | 344000 | Low | 363000 |  |  | 0 |  |  | 0
|  | Mid | 349500 | Mid | 368500 | 8.4714 | 6.14 |  | 9.1311 | 6.6904 |  |  |  | Mid | 349500 | Mid | 368500
|  | High | 355000 | High | 374000 | 8.6985 | 5.8716 |  | 9.1559 | 6.9742 |  |  |  | High | 355000 | High | 374000
n5 15MHz (15kHz SCS) | PC3 | Low | 166300 | Low | 175300 | 4.7461 | 5.3213 | 5.1477 | 7.9294 | 8.1593 | 8.2317 | n5 15MHz (15kHz SCS) | PC3 | Low | 166300 | Low | 175300 |  |  | 0 |  |  | 0
|  | Mid | 167300 | Mid | 176300 | 4.9849 | 5.4088 |  | 8.2084 | 8.1015 |  |  |  | Mid | 167300 | Mid | 176300
|  | High | 168300 | High | 177300 | 5.0062 | 5.3777 |  | 8.2045 | 8.7426 |  |  |  | High | 168300 | High | 177300
n7 15MHz (15kHz SCS) | PC3 | Low | 501500 | Low | 525500 | 7.3952 | 7.925 | 8.0342 | 8.6173 | 9.9834 | 9.376 | n7 15MHz (15kHz SCS) | PC3 | Low | 501500 | Low | 525500 | -90.7668 | -90.2514 | -90.2564 | -90.2806 | -93.1717 | -91.0019
|  | Mid | 507000 | Mid | 531000 | 7.8795 | 8.4157 |  | 8.9296 | 9.1306 |  |  |  | Mid | 507000 | Mid | 531000 | -89.954 | -90.4242 |  | -89.6101 | -92.6414
|  | High | 512500 | High | 536500 | 7.8866 | 8.5963 |  | 8.8449 | 10.4409 |  |  |  | High | 512500 | High | 536500 | -89.9802 | -90.2137 |  | -89.2715 | -92.808
n8 15MHz (15kHz SCS) | PC3 | Low | 177500 | Low | 186500 | 5.6865 | 6.1208 | 6.2958 | 8.7599 | 9.3831 | 9.2505 | n8 15MHz (15kHz SCS) | PC3 | Low | 177500 | Low | 186500 |  |  | 0 |  |  | 0
|  | Mid | 179500 | Mid | 188500 | 5.9319 | 6.6716 |  | 8.9903 | 9.0452 |  |  |  | Mid | 179500 | Mid | 188500
|  | High | 181500 | High | 190500 | 5.9569 | 7.2141 |  | 8.9777 | 10.1882 |  |  |  | High | 181500 | High | 190500
DUT-14
Operating Band | Power Class | UL Channel |  | DL Channel |  | TRP (dBm) Talk mode |  | Talk-TRP_average (dBm) | TRP (dBm) Browse mode |  | Browse-TRP_average (dBm) | Operating Band | Power Class | UL Channel |  | DL Channel |  | TRS (dBm) Talk mode |  | Talk-TRS_average (dBm) | TRS (dBm) Browse mode |  | Browse-TRS_average (dBm)
[6 empty] | BHHL | BHHR |  | HL | HR | [7 empty] | BHHL | BHHR |  | HL | HR
n3 20MHz (15kHz SCS) | PC3 | Low | 344000 | Low | 363000 |  |  | 0 |  |  | 0 | n3 20MHz (15kHz SCS) | PC3 | Low | 344000 | Low | 363000 | -91.1334 | -91.1648 | -91.0772 |  |  | 0
|  | Mid | 349500 | Mid | 368500 | [8 empty] | Mid | 349500 | Mid | 368500 | -91.0734 | -91.4739
|  | High | 355000 | High | 374000 | [8 empty] | High | 355000 | High | 374000 | -90.511 | -91.1647
n5 15MHz (15kHz SCS) | PC3 | Low | 166300 | Low | 175300 |  |  | 0 |  |  | 0 | n5 15MHz (15kHz SCS) | PC3 | Low | 166300 | Low | 175300 |  |  | 0 | -87.851 | -90.6053 | -87.8321
|  | Mid | 167300 | Mid | 176300 | [8 empty] | Mid | 167300 | Mid | 176300 |  |  |  | -87.3674 | -87.7826
|  | High | 168300 | High | 177300 | [8 empty] | High | 168300 | High | 177300 |  |  |  | -87.3514 | -86.9162
n7 15MHz (15kHz SCS) | PC3 | Low | 501500 | Low | 525500 |  |  | 0 |  |  | 0 | n7 15MHz (15kHz SCS) | PC3 | Low | 501500 | Low | 525500 | -92.1973 | -93.2379 | -92.0104 | -94.6838 | -95.1233 | -94.7739
|  | Mid | 507000 | Mid | 531000 | [8 empty] | Mid | 507000 | Mid | 531000 | -91.9265 | -91.9569 |  | -94.6817 | -94.8757
|  | High | 512500 | High | 536500 | [8 empty] | High | 512500 | High | 536500 | -91.6539 | -91.3255 |  | -94.5366 | -94.7656
n8 15MHz (15kHz SCS) | PC3 | Low | 177500 | Low | 186500 |  |  | 0 |  |  | 0 | n8 15MHz (15kHz SCS) | PC3 | Low | 177500 | Low | 186500 |  |  | 0 | -87.8715 | -87.9386 | -88.1379
|  | Mid | 179500 | Mid | 188500 | [8 empty] | Mid | 179500 | Mid | 188500 |  |  |  | -87.9526 | -88.1588
|  | High | 181500 | High | 190500 | [8 empty] | High | 181500 | High | 190500 |  |  |  | -88.6975 | -88.2615
DUT-15
Operating Band | Power Class | UL Channel |  | DL Channel |  | TRP (dBm) Talk mode |  | Talk-TRP_average (dBm) | TRP (dBm) Browse mode |  | Browse-TRP_average (dBm) | Operating Band | Power Class | UL Channel |  | DL Channel |  | TRS (dBm) Talk mode |  | Talk-TRS_average (dBm) | TRS (dBm) Browse mode |  | Browse-TRS_average (dBm)
[6 empty] | BHHL | BHHR |  | HL | HR | [7 empty] | BHHL | BHHR |  | HL | HR
n3 20MHz (15kHz SCS) | PC3 | Low | 344000 | Low | 363000 |  |  | 0 |  |  | 0 | n3 20MHz (15kHz SCS) | PC3 | Low | 344000 | Low | 363000 | -90.4717 | -90.6174 | -90.4059 |  |  | 0
|  | Mid | 349500 | Mid | 368500 | [8 empty] | Mid | 349500 | Mid | 368500 | -90.4355 | -91.2636
|  | High | 355000 | High | 374000 | [8 empty] | High | 355000 | High | 374000 | -90.1696 | -89.6406
n7 15MHz (15kHz SCS) | PC3 | Low | 501500 | Low | 525500 |  |  | 0 |  |  | 0 | n7 15MHz (15kHz SCS) | PC3 | Low | 501500 | Low | 525500 | -86.7685 | -86.8457 | -86.0671 | -89.7277 | -89.404 | -88.5451
|  | Mid | 507000 | Mid | 531000 | [8 empty] | Mid | 507000 | Mid | 531000 | -86.6564 | -86.2208 |  | -88.6584 | -88.4841
|  | High | 512500 | High | 536500 | [8 empty] | High | 512500 | High | 536500 | -85.2958 | -84.9931 |  | -87.5587 | -87.8467
DUT-16
Operating Band | Power Class | UL Channel |  | DL Channel |  | TRP (dBm) Talk mode |  | Talk-TRP_average (dBm) | TRP (dBm) Browse mode |  | Browse-TRP_average (dBm) | Operating Band | Power Class | UL Channel |  | DL Channel |  | TRS (dBm) Talk mode |  | Talk-TRS_average (dBm) | TRS (dBm) Browse mode |  | Browse-TRS_average (dBm)
[6 empty] | BHHL | BHHR |  | HL | HR | [7 empty] | BHHL | BHHR |  | HL | HR
n7 15MHz (15kHz SCS) | PC3 | Low | 501500 | Low | 525500 |  |  | 0 |  |  | 0 | n7 15MHz (15kHz SCS) | PC3 | Low | 501500 | Low | 525500 | -89.9104 | -88.9909 | -89.0886 | -93.0365 | -92.4398 | -92.2178
|  | Mid | 507000 | Mid | 531000 | [8 empty] | Mid | 507000 | Mid | 531000 | -90.3746 | -88.8762 |  | -92.2633 | -92.3586
|  | High | 512500 | High | 536500 | [8 empty] | High | 512500 | High | 536500 | -88.1977 | -88.5648 |  | -91.8197 | -91.5436
DUT-17
Operating Band | Power Class | UL Channel |  | DL Channel |  | TRP (dBm) Talk mode |  | Talk-TRP_average (dBm) | TRP (dBm) Browse mode |  | Browse-TRP_average (dBm) | Operating Band | Power Class | UL Channel |  | DL Channel |  | TRS (dBm) Talk mode |  | Talk-TRS_average (dBm) | TRS (dBm) Browse mode |  | Browse-TRS_average (dBm)
[6 empty] | BHHL | BHHR |  | HL | HR | [7 empty] | BHHL | BHHR |  | HL | HR
n3 20MHz (15kHz SCS) | PC3 | Low | 344000 | Low | 363000 |  |  | 0 |  |  | 0 | n3 20MHz (15kHz SCS) | PC3 | Low | 344000 | Low | 363000 | -89.6689 | -89.2389 | -89.7114 |  |  | 0
|  | Mid | 349500 | Mid | 368500 | [8 empty] | Mid | 349500 | Mid | 368500 | -89.7722 | -89.6548
|  | High | 355000 | High | 374000 | [8 empty] | High | 355000 | High | 374000 | -90.4992 | -89.5332
n5 15MHz (15kHz SCS) | PC3 | Low | 166300 | Low | 175300 |  |  | 0 |  |  | 0 | n5 15MHz (15kHz SCS) | PC3 | Low | 166300 | Low | 175300 |  |  | 0 |  |  | 0
|  | Mid | 167300 | Mid | 176300 | [8 empty] | Mid | 167300 | Mid | 176300
|  | High | 168300 | High | 177300 | [8 empty] | High | 168300 | High | 177300
n7 15MHz (15kHz SCS) | PC3 | Low | 501500 | Low | 525500 |  |  | 0 |  |  | 0 | n7 15MHz (15kHz SCS) | PC3 | Low | 501500 | Low | 525500 | -89.7218 | -89.5879 | -89.4212 | -92.9296 | -93.2642 | -92.8281
|  | Mid | 507000 | Mid | 531000 | [8 empty] | Mid | 507000 | Mid | 531000 | -89.5163 | -89.8268 |  | -93.2344 | -92.8906
|  | High | 512500 | High | 536500 | [8 empty] | High | 512500 | High | 536500 | -88.8776 | -89.0789 |  | -92.2566 | -92.4877
n8 15MHz (15kHz SCS) | PC3 | Low | 177500 | Low | 186500 |  |  | 0 |  |  | 0 | n8 15MHz (15kHz SCS) | PC3 | Low | 177500 | Low | 186500 |  |  | 0 |  |  | 0
|  | Mid | 179500 | Mid | 188500 | [8 empty] | Mid | 179500 | Mid | 188500
|  | High | 181500 | High | 190500 | [8 empty] | High | 181500 | High | 190500
DUT-18
Operating Band | Power Class | UL Channel |  | DL Channel |  | TRP (dBm) Talk mode |  | Talk-TRP_average (dBm) | TRP (dBm) Browse mode |  | Browse-TRP_average (dBm) | Operating Band | Power Class | UL Channel |  | DL Channel |  | TRS (dBm) Talk mode |  | Talk-TRS_average (dBm) | TRS (dBm) Browse mode |  | Browse-TRS_average (dBm)
[6 empty] | BHHL | BHHR |  | HL | HR | [7 empty] | BHHL | BHHR |  | HL | HR
n3 20MHz (15kHz SCS) | PC3 | Low | 344000 | Low | 363000 | 3.4362 | 4.195 | 5.2628 | 3.0102 | 4.8507 | 5.7922 | n3 20MHz (15kHz SCS) | PC3 | Low | 344000 | Low | 363000 | -89.031 | -88.9387 | -89.1024 |  |  | 0
|  | Mid | 349500 | Mid | 368500 | 4.0767 | 5.3476 |  | 4.2062 | 6.5721 |  |  |  | Mid | 349500 | Mid | 368500 | -89.329 | -89.235
|  | High | 355000 | High | 374000 | 5.3875 | 7.6969 |  | 5.5352 | 8.4276 |  |  |  | High | 355000 | High | 374000 | -89.2929 | -88.8132
n5 15MHz (15kHz SCS) | PC3 | Low | 166300 | Low | 175300 | 9.4456 | 8.0034 | 8.5126 | 9.9314 | 10.8229 | 10.2756 | n5 15MHz (15kHz SCS) | PC3 | Low | 166300 | Low | 175300 |  |  | 0 |  |  | 0
|  | Mid | 167300 | Mid | 176300 | 8.9401 | 7.6926 |  | 10.6717 | 10.2547 |  |  |  | Mid | 167300 | Mid | 176300
|  | High | 168300 | High | 177300 | 8.8783 | 7.8158 |  | 9.1959 | 10.5749 |  |  |  | High | 168300 | High | 177300
n7 15MHz (15kHz SCS) | PC3 | Low | 501500 | Low | 525500 | 8.0446 | 0.28567 | 5.338 | 7.1069 | 1.8349 | 5.2075 | n7 15MHz (15kHz SCS) | PC3 | Low | 501500 | Low | 525500 | -83.7693 | -82.6217 | -83.6808 | -84.3633 | -83.4516 | -84.4442
|  | Mid | 507000 | Mid | 531000 | 7.4391 | -0.21768 |  | 7.3727 | 1.4261 |  |  |  | Mid | 507000 | Mid | 531000 | -84.477 | -83.5915 |  | -85.2155 | -84.4915
|  | High | 512500 | High | 536500 | 7.5495 | -0.54165 |  | 7.098 | 1.0164 |  |  |  | High | 512500 | High | 536500 | -83.9478 | -83.9018 |  | -85.5218 | -83.9611
n8 15MHz (15kHz SCS) | PC3 | Low | 177500 | Low | 186500 | 8.7482 | 7.3942 | 8.6565 | 8.7399 | 10.2353 | 10.1741 | n8 15MHz (15kHz SCS) | PC3 | Low | 177500 | Low | 186500 |  |  | 0 |  |  | 0
|  | Mid | 179500 | Mid | 188500 | 9.884 | 7.2777 |  | 11.2665 | 10.2675 |  |  |  | Mid | 179500 | Mid | 188500
|  | High | 181500 | High | 190500 | 10.3125 | 7.182 |  | 10.3183 | 9.8384 |  |  |  | High | 181500 | High | 190500
DUT-19
Operating Band | Power Class | UL Channel |  | DL Channel |  | TRP (dBm) Talk mode |  | Talk-TRP_average (dBm) | TRP (dBm) Browse mode |  | Browse-TRP_average (dBm) | Operating Band | Power Class | UL Channel |  | DL Channel |  | TRS (dBm) Talk mode |  | Talk-TRS_average (dBm) | TRS (dBm) Browse mode |  | Browse-TRS_average (dBm)
[6 empty] | BHHL | BHHR |  | HL | HR | [7 empty] | BHHL | BHHR |  | HL | HR
n3 20MHz (15kHz SCS) | PC3 | Low | 344000 | Low | 363000 | 11.9498 | 7.9205 | 10.5233 | 11.4472 | 9.4039 | 10.877 | n3 20MHz (15kHz SCS) | PC3 | Low | 344000 | Low | 363000 |  |  | 0 |  |  | 0
|  | Mid | 349500 | Mid | 368500 | 11.2357 | 7.6251 |  | 12.3436 | 8.6094 |  |  |  | Mid | 349500 | Mid | 368500
|  | High | 355000 | High | 374000 | 12.9179 | 8.5515 |  | 12.1207 | 10.0196 |  |  |  | High | 355000 | High | 374000
n5 15MHz (15kHz SCS) | PC3 | Low | 166300 | Low | 175300 |  |  | 0 | 12.266 | 12.2031 | 12.515 | n5 15MHz (15kHz SCS) | PC3 | Low | 166300 | Low | 175300 |  |  | 0 |  |  | 0
|  | Mid | 167300 | Mid | 176300 |  |  |  | 12.9903 | 12.5471 |  |  |  | Mid | 167300 | Mid | 176300
|  | High | 168300 | High | 177300 |  |  |  | 12.5889 | 12.4486 |  |  |  | High | 168300 | High | 177300
n7 15MHz (15kHz SCS) | PC3 | Low | 501500 | Low | 525500 | 8.1953 | 8.2698 | 8.1329 | 8.8174 | 9.3433 | 9.2158 | n7 15MHz (15kHz SCS) | PC3 | Low | 501500 | Low | 525500 | -89.1794 | -88.7927 | -89.3347 | -92.358 | -92.0723 | -92.397
|  | Mid | 507000 | Mid | 531000 | 7.4077 | 8.4336 |  | 9.3031 | 9.5843 |  |  |  | Mid | 507000 | Mid | 531000 | -90.737 | -89.032 |  | -92.7075 | -92.6981
|  | High | 512500 | High | 536500 | 7.7321 | 8.6398 |  | 8.5328 | 9.6081 |  |  |  | High | 512500 | High | 536500 | -89.2155 | -89.306 |  | -92.3958 | -92.1889
n8 15MHz (15kHz SCS) | PC3 | Low | 177500 | Low | 186500 |  |  | 0 | 12.2079 | 12.4812 | 12.5882 | n8 15MHz (15kHz SCS) | PC3 | Low | 177500 | Low | 186500 |  |  | 0 |  |  | 0
|  | Mid | 179500 | Mid | 188500 |  |  |  | 12.7058 | 12.7753 |  |  |  | Mid | 179500 | Mid | 188500
|  | High | 181500 | High | 190500 |  |  |  | 12.601 | 12.7326 |  |  |  | High | 181500 | High | 190500
DUT-20
Operating Band | Power Class | UL Channel |  | DL Channel |  | TRP (dBm) Talk mode |  | Talk-TRP_average (dBm) | TRP (dBm) Browse mode |  | Browse-TRP_average (dBm) | Operating Band | Power Class | UL Channel |  | DL Channel |  | TRS (dBm) Talk mode |  | Talk-TRS_average (dBm) | TRS (dBm) Browse mode |  | Browse-TRS_average (dBm)
[6 empty] | BHHL | BHHR |  | HL | HR | [7 empty] | BHHL | BHHR |  | HL | HR
n7 15MHz (15kHz SCS) | PC3 | Low | 501500 | Low | 525500 |  |  | 0 |  |  | 0 | n7 15MHz (15kHz SCS) | PC3 | Low | 501500 | Low | 525500 | -89.8797 | -89.615 | -88.8037 | -93.033 | -93.033 | -91.9873
|  | Mid | 507000 | Mid | 531000 | [8 empty] | Mid | 507000 | Mid | 531000 | -88.0499 | -87.8185 |  | -90.9191 | -91.1462
|  | High | 512500 | High | 536500 | [8 empty] | High | 512500 | High | 536500 | -89.001 | -88.8473 |  | -92.1299 | -92.1299
DUT-21
Operating Band | Power Class | UL Channel |  | DL Channel |  | TRP (dBm) Talk mode |  | Talk-TRP_average (dBm) | TRP (dBm) Browse mode |  | Browse-TRP_average (dBm) | Operating Band | Power Class | UL Channel |  | DL Channel |  | TRS (dBm) Talk mode |  | Talk-TRS_average (dBm) | TRS (dBm) Browse mode |  | Browse-TRS_average (dBm)
[6 empty] | BHHL | BHHR |  | HL | HR | [7 empty] | BHHL | BHHR |  | HL | HR
n3 20MHz (15kHz SCS) | PC3 | Low | 344000 | Low | 363000 | 8.393 | 10.4482 | 9.5634 | 9.7032 | 11.5595 | 10.5041 | n3 20MHz (15kHz SCS) | PC3 | Low | 344000 | Low | 363000 |  |  | 0 |  |  | 0
|  | Mid | 349500 | Mid | 368500 | 8.1838 | 10.4066 |  | 9.152 | 11.2357 |  |  |  | Mid | 349500 | Mid | 368500
|  | High | 355000 | High | 374000 | 8.8094 | 10.4536 |  | 9.3065 | 11.362 |  |  |  | High | 355000 | High | 374000
n5 15MHz (15kHz SCS) | PC3 | Low | 166300 | Low | 175300 | 8.3251 | 7.8865 | 8.0664 | 10.114 | 11.9895 | 11.0665 | n5 15MHz (15kHz SCS) | PC3 | Low | 166300 | Low | 175300 |  |  | 0 |  |  | 0
|  | Mid | 167300 | Mid | 176300 | 8.4351 | 7.8501 |  | 9.9868 | 12.1098 |  |  |  | Mid | 167300 | Mid | 176300
|  | High | 168300 | High | 177300 | 8.3507 | 7.469 |  | 9.902 | 11.6504 |  |  |  | High | 168300 | High | 177300
n8 15MHz (15kHz SCS) | PC3 | Low | 177500 | Low | 186500 | 9.7412 | 8.5112 | 9.3804 | 10.9579 | 10.9177 | 11.3613 | n8 15MHz (15kHz SCS) | PC3 | Low | 177500 | Low | 186500 |  |  | 0 |  |  | 0
|  | Mid | 179500 | Mid | 188500 | 10.5612 | 7.9309 |  | 11.6275 | 11.5277 |  |  |  | Mid | 179500 | Mid | 188500
|  | High | 181500 | High | 190500 | 10.4389 | 8.3572 |  | 11.5655 | 11.5124 |  |  |  | High | 181500 | High | 190500
DUT-22
Operating Band | Power Class | UL Channel |  | DL Channel |  | TRP (dBm) Talk mode |  | Talk-TRP_average (dBm) | TRP (dBm) Browse mode |  | Browse-TRP_average (dBm) | Operating Band | Power Class | UL Channel |  | DL Channel |  | TRS (dBm) Talk mode |  | Talk-TRS_average (dBm) | TRS (dBm) Browse mode |  | Browse-TRS_average (dBm)
[6 empty] | BHHL | BHHR |  | HL | HR | [7 empty] | BHHL | BHHR |  | HL | HR
n3 20MHz (15kHz SCS) | PC3 | Low | 344000 | Low | 363000 | 9.4263 | 10.3684 | 10.1179 | 10.8453 | 11.645 | 11.1819 | n3 20MHz (15kHz SCS) | PC3 | Low | 344000 | Low | 363000 | -88.0957 | -88.3648 | -88.0236 |  |  | 0
|  | Mid | 349500 | Mid | 368500 | 9.5869 | 11.0612 |  | 10.7426 | 11.5901 |  |  |  | Mid | 349500 | Mid | 368500 | -87.5837 | -87.4012
|  | High | 355000 | High | 374000 | 9.6099 | 10.4148 |  | 10.5946 | 11.541 |  |  |  | High | 355000 | High | 374000 | -88.2438 | -88.5747
n5 15MHz (15kHz SCS) | PC3 | Low | 166300 | Low | 175300 |  |  | 0 | 12.164 | 14.1852 | 13.4634 | n5 15MHz (15kHz SCS) | PC3 | Low | 166300 | Low | 175300 |  |  | 0 |  |  | 0
|  | Mid | 167300 | Mid | 176300 |  |  |  | 14.7416 | 13.5372 |  |  |  | Mid | 167300 | Mid | 176300
|  | High | 168300 | High | 177300 |  |  |  | 11.9791 | 13.4979 |  |  |  | High | 168300 | High | 177300
n7 15MHz (15kHz SCS) | PC3 | Low | 501500 | Low | 525500 |  |  | 0 |  |  | 0 | n7 15MHz (15kHz SCS) | PC3 | Low | 501500 | Low | 525500 |  |  | 0 |  |  | 0
|  | Mid | 507000 | Mid | 531000 | [8 empty] | Mid | 507000 | Mid | 531000
|  | High | 512500 | High | 536500 | [8 empty] | High | 512500 | High | 536500
n8 15MHz (15kHz SCS) | PC3 | Low | 177500 | Low | 186500 | 10.4246 | 8.5267 | 9.7879 | 11.4307 | 12.2422 | 11.8161 | n8 15MHz (15kHz SCS) | PC3 | Low | 177500 | Low | 186500 |  |  | 0 |  |  | 0
|  | Mid | 179500 | Mid | 188500 | 10.4519 | 9.1795 |  | 11.4995 | 12.2107 |  |  |  | Mid | 179500 | Mid | 188500
|  | High | 181500 | High | 190500 | 10.4528 | 9.3022 |  | 11.5576 | 11.8797 |  |  |  | High | 181500 | High | 190500
DUT-23
Operating Band | Power Class | UL Channel |  | DL Channel |  | TRP (dBm) Talk mode |  | Talk-TRP_average (dBm) | TRP (dBm) Browse mode |  | Browse-TRP_average (dBm) | Operating Band | Power Class | UL Channel |  | DL Channel |  | TRS (dBm) Talk mode |  | Talk-TRS_average (dBm) | TRS (dBm) Browse mode |  | Browse-TRS_average (dBm)
[6 empty] | BHHL | BHHR |  | HL | HR | [7 empty] | BHHL | BHHR |  | HL | HR
n7 15MHz (15kHz SCS) | PC3 | Low | 501500 | Low | 525500 |  |  | 0 |  |  | 0 | n7 15MHz (15kHz SCS) | PC3 | Low | 501500 | Low | 525500 | -87.8103 | -86.1487 | -87.0274 | -89.9529 | -90.0844 | -90.2106
|  | Mid | 507000 | Mid | 531000 | [8 empty] | Mid | 507000 | Mid | 531000 | -89.1295 | -86.8029 |  | -91.2662 | -91.3684
|  | High | 512500 | High | 536500 | [8 empty] | High | 512500 | High | 536500 | -87.8094 | -85.4554 |  | -89.5989 | -89.3904