## R4-133448 Front page
3GPP TSG-RAN WG4 Meeting # 68 R4-133448
Barcelona, Spain, 18-23 August, 2013
Collection of simulation results for PHICH according to agreements in R4-67AH
Results are provided in terms of proposed Delta wrt legacy 10MHz requirements
Delta = Legacy requirement - new requirement

## Results PHICH
| Pm-an (%) | Legacy requirement (dB)
| 0.1% | 4.4
Company | Proposed Delta | Proposed requirement (dB) | Comment
Ericsson | 0.4 | 4 | Alternatively Delta=0 can be also considered