## Cover sheet
This document contains the template to collect analysis in terms of complexity for different receivers
Notation | Parameters
•C_MMSE-IRC_TOT = Total complexity of LMMSE-IRC | Independently from the TM used in the NC. | CFI
•INT_CHE_TOT = interferer channel estimation |  | MBSFN configuration
•(R-)ML_DET_TOT = (reduced-)maximum likelihood interference & desired symbol detector |  | RI
•INT_DET_TOT = interferer symbol detector |  | CRS AP
•INT_DEC_TOT = interferer CW decoding |  | Cell ID
•INT_SUB_TOT = interference regeneration and subtraction |  | Modulation Order
•INT_BD_TOT = interference parameter blind detection for the parameters which are blindly detected by the UE |  | MCS
RNTI
TM
Variable | If CRS TMs are used in NC | PMI
•CRS_N_PORTS = Number of CRS ports |  | Data to RS EPRE, PA, PB
•N_ITER = number of iterations, if iterative receiver is used |  | System bandwidth
•LS: Number of Layers for serving cell |  | PDSCH allocation
•Li,k: Number of layers for interferer ‘k’ | If DM-RS TMs are used in NC | PDSCH bandwidth for DM-RS
•N_INT: Number of interferers explicitly considered/cancelled by NAICS receiver |  | Data to RS EPRE, PB
•Kx= Number of REs over which operation ‘x’ is performed. |  | DMRS APs
•Tx = Periodicity of the operation ‘x’, i.e. how often the operation ‘x’ is performed (time domain). |  | nSCID
•Fx= Granularity of the operation ‘x’, i.e. operation done per PRB, subband or wideband (frequency domain) |  | CSI-RS presence and their pattern
Virtual cell ID
Note: Analysis of the complexity to be provided wrt LMMSE-IRC complexity

## E-LMMSE-IRC
[5 empty] | Ericsson |  |  |  | Company 2
COMPLEXITY ANALYIS FOR RECEIVER TYPE ‘Y’ |  |  |  |  | Method 3 |  | Alternative method 1 or 2 |  | Method 3 |  | Alternative method 1 or 2
INT_CHE_TOTAL |  |  |  |  | INT_CHE*N_INT*KDM-RS if TM9 is used or INT_CHE*N_INT*KCRS
INT_DET_TOTAL (if needed depending on the receiver) |  |  |  |  | 0
(R-)ML_DET_TOT (if needed depending on the receiver) |  |  |  |  | NA
INT_DEC_TOT (if needed depending on the receiver |  |  |  |  | 0
INT_SUB_TOTAL |  |  |  |  | 0
INT_BD_TOTAL | Detailed parameter | Assumptions (‘S’ = Signaled, ‘B’ = fully blindly detected, or ‘C’=coordinated, or ‘NN’= not needed) | Fx | Tx | Method 3 with full blind detection applied | Method 3 with partial detection applied under the assumption of column ‘Assumptions’’ | Method 1 or 2 with full blind detection applied | Method 1 or 2 with partial detection applied under the assumption of column ‘Assumptions’’ | Method 3 with full blind detection applied | Method 3 with partial detection applied under the assumption of column ‘Assumptions’’ | Method 1 or 2 with full blind detection applied | Method 1 or 2 with partial detection applied under the assumption of column ‘Assumptions’’
| CFI | NN | NA | NA | 0 | 0
| MBSFN configuration | B | Wideband | Semistatically configured but identity of interference cell may change | INT_MBSFN*18*KW,RB*N_INT/X | INT_MBSFN*18*KW,RB*N_INT/X
| RI | B | Subband | subframe | INT_RI*KPDSCH,RE | INT_RI*KPDSCH,RE
| CRS AP | B (via PBCH NC reading) | 6PRBs | Semistatically configured but identity of interference cell may change | INT_PBCH*N_INT/X | INT_PBCH*N_INT/X
| Cell ID | B | W | Semistatically configured but identity of interference cell may change | 0 | 0
| Modulation Order | NN | NA | NA | 0 | 0
| MCS | NN | NA | NA | 0 | 0
| RNTI | NN | NA | NA | 0 | 0
| TM | B | Subband | subframe | INT_TM*KPDSCH,RE | INT_TM*KPDSCH,RE
| PMI for CRS TM | B | S | subframe | INT_PMI*KPDSCH,RE | INT_PMI*KPDSCH,RE
| Data to RS EPRE, PA for CRS TM | S: to limit the signalling overhead, eNodeB indicates a single value per cell | W | every X subframes | INT_PA/X | 0
| Data to RS EPRE, PB for CRS TM | S or B | W | semistatically configured. | INT_PB/X | INT_PB/X
| System bandwidth for CRS TM | B (via PBCH NC reading) | 6PRBs | Semistatically configured but identity of interference cell may change | INT_PBCH*N_INT/X | INT_PBCH*N_INT/X
| PDSCH allocation | S (network signal restriction in terms of NC PDSCH allocation or allocation type) and then B | PRB or Subband | Subframe | INT-PDSCH*N_INT*KW,RE (worst case) | INT-PDSCH*N_INT*KW,RE (worst case)
| PDSCH bandwidth for DM-RS | B | NA | NA | 0 | 0
| DMRS APs | B | Subband | Subframe | INT_DMRS*(Li,1+Li,2)*KW,RB | INT_DMRS*(Li,1+Li,2)*KW,RB
| nSCID | B | Subband | Subframe | INT_nSCID *N_INT*KW,RB | INT_nSCID *N_INT*KW,RB
| CSI-RS presence and their pattern | B (after detection of TM), pattern S | W | Semistatically configured but identity of interference cell may change | INT_CSI-RS_PATTERN*N_INT*KCSI-RS *N-CSI-RSAP | 0
| Virtual cell ID | S or partly signalled | subband | Subframe | INT_VirtCellID*N_INT*504*Ksubbands*N_CellID | 0
TOTAL OVERALL COMPLEXITY | [6 empty] | (1+N_INT)*LMMSE-IRC + FULL BLIND DETECTION | (2+N_INT)*LMMSE-IRC
Ericsson: Assumptions
1. The complexity needs to be added to the complexity of LMMSE-IRC
2. Interferer identity constant over X subframes in average
3. No iterative channel estimation considered
4. KW,RB=Number of RBs over the entire bandwidth
5. KW,RE=Number of REs over the entire bandwidth
6. KPDSCH,RE=Number of REs over the PDSCH allocation
7. N_DMRS AP =Number of DM-RS AP
8. KCSI-RS=Number of Res which correspond to any of the possible CSI-RS configuration
9. N-CSI-RSAP=Number of APs for CSI-RS
10. N_CellID =Number of possible Cell Ids
11. Ksubbands=Number of subbands depending on the bandwidth
Company 2 Assumptions

## SLIC
[5 empty] | Ericsson |  |  |  | Company 2
COMPLEXITY ANALYIS FOR RECEIVER TYPE ‘Y’ |  |  |  |  | Method 3 |  | Alternative method 1 or 2 |  | Method 3 |  | Alternative method 1 or 2
INT_CHE_TOTAL |  |  |  |  | INT_CHE*N_INT*KDM-RS if TM9 is used or INT_CHE*N_INT*KCRS
INT_DET_TOTAL (if needed depending on the receiver) |  |  |  |  | INT_DET*(Li,1+ Li,2)*KRE
(R-)ML_DET_TOT (if needed depending on the receiver) |  |  |  |  | NA
INT_DEC_TOT (if needed depending on the receiver |  |  |  |  | 0
INT_SUB_TOTAL |  |  |  |  | INT_SUB*(Li,1+ Li,2)*KRE
INT_BD_TOTAL | Detailed parameter | Assumptions (‘S’ = Signaled, ‘B’ = fully blindly detected, or ‘C’=coordinated, or ‘NN’= not needed) | Fx | Tx | Method 3 with full blind detection applied | Method 3 with partial detection applied under the assumption of column ‘Assumptions’’ | Method 1 or 2 with full blind detection applied | Method 1 or 2 with partial detection applied under the assumption of column ‘Assumptions’’ | Method 3 with full blind detection applied | Method 3 with partial detection applied under the assumption of column ‘Assumptions’’ | Method 1 or 2 with full blind detection applied | Method 1 or 2 with partial detection applied under the assumption of column ‘Assumptions’’
| CFI | S to indicate if the same CFI is used. If not B (reading PCFICH required) | W | Subframe | INT_PCFICH*N_INT. Note that CFI knwoledge can improve the performance | INT_PCFICH*N_INT
| MBSFN configuration | B | Wideband | Semistatically configured but identity of interference cell may change | INT_MBSFN*18*KW,RB*N_INT/X | INT_MBSFN*18*KW,RB*N_INT/X
| RI | B | Subband | subframe | INT_RI*KPDSCH,RE | INT_RI*KPDSCH,RE
| CRS AP | B (via PBCH NC reading) | 6PRBs | Semistatically configured but identity of interference cell may change | INT_PBCH*N_INT/X | INT_PBCH*N_INT/X
| Cell ID | B | W | Semistatically configured but identity of interference cell may change | 0 | 0
| Modulation Order | NN | NA | NA | 0 | 0
| MCS | NN | NA | NA | 0 | 0
| RNTI | NN | NA | NA | 0 | 0
| TM | B | Subband | subframe | INT_TM*KPDSCH,RE | INT_TM*KPDSCH,RE
| PMI | B | S | subframe | INT_PMI*KPDSCH,RE | INT_PMI*KPDSCH,RE
| Data to RS EPRE, PA | S: to limit the signalling overhead, eNodeB indicates a single value per cell | W | every X subframes | INT_PA/X | 0
| Data to RS EPRE, PB | S or B | W | semistatically configured. | INT_PB/X | INT_PB/X
| System bandwidth | B (via PBCH NC reading) | 6PRBs | Semistatically configured but identity of interference cell may change | INT_PBCH*N_INT/X | INT_PBCH*N_INT/X
| PDSCH allocation | S (network signal restriction in terms of NC PDSCH allocation or allocation type) and then B | PRB or Subband | Subframe | INT-PDSCH*N_INT*KW,RE (worst case) | INT-PDSCH*N_INT*KW,RE (worst case)
| PDSCH bandwidth for DM-RS | B | NA | NA | 0 | 0
| DMRS APs | B | Subband | Subframe | INT_DMRS*(Li,1+Li,2)*KW,RB | INT_DMRS*(Li,1+Li,2)*KW,RB
| nSCID | B | Subband | Subframe | INT_nSCID *N_INT*KW,RB | INT_nSCID *N_INT*KW,RB
| CSI-RS presence and their pattern | B (after detection of TM), pattern S | W | Semistatically configured but identity of interference cell may change | INT_CSI-RS_PATTERN*N_INT*KCSI-RS *N-CSI-RSAP | 0
| Virtual cell ID | S or partly signalled | subband | Subframe | INT_VirtCellID*N_INT*504*Ksubbands*N_CellID | 0
TOTAL OVERALL COMPLEXITY | [6 empty] | (2+2*N_INT)*LMMSE-IRC + FULL BLIND DETECTION | (3+2*N_INT)*LMMSE-IRC
Ericsson: Assumptions
Same assumptions as for E-LMMSE-IRC
Company 2 Assumptions

## R-ML
[5 empty] | Ericsson |  |  |  | Company 2
COMPLEXITY ANALYIS FOR RECEIVER TYPE ‘Y’ |  |  |  |  | Method 3 |  | Alternative method 1 or 2 |  | Method 3 |  | Alternative method 1 or 2
INT_CHE_TOTAL |  |  |  |  | INT_CHE*N_INT*KDM-RS if TM9 is used or INT_CHE*N_INT*KCRS
INT_DET_TOTAL (if needed depending on the receiver) |  |  |  |  | NA
(R-)ML_DET_TOT (if needed depending on the receiver) |  |  |  |  | R-ML_DET*KRE ( depending on the algorithm the complexity changes but it depends on the number of interferers and number of layers and modulation order).
INT_DEC_TOT (if needed depending on the receiver |  |  |  |  | 0
INT_SUB_TOTAL |  |  |  |  | NA
INT_BD_TOTAL | Detailed parameter | Assumptions (‘S’ = Signaled, ‘B’ = fully blindly detected, or ‘C’=coordinated, or ‘NN’= not needed) | Fx | Tx | Method 3 with full blind detection applied | Method 3 with partial detection applied under the assumption of column ‘Assumptions’’ | Method 1 or 2 with full blind detection applied | Method 1 or 2 with partial detection applied under the assumption of column ‘Assumptions’’ | Method 3 with full blind detection applied | Method 3 with partial detection applied under the assumption of column ‘Assumptions’’ | Method 1 or 2 with full blind detection applied | Method 1 or 2 with partial detection applied under the assumption of column ‘Assumptions’’
| CFI | S to indicate if the same CFI is used. If not B (reading PCFICH required) | W | Subframe | INT_PCFICH*N_INT | INT_PCFICH*N_INT
| MBSFN configuration | B | Wideband | Semistatically configured but identity of interference cell may change | INT_MBSFN*18*KW,RB*N_INT/X | INT_MBSFN*18*KW,RB*N_INT/X
| RI | B | Subband | subframe | INT_RI*KPDSCH,RE | INT_RI*KPDSCH,RE
| CRS AP | B (via PBCH NC reading) | 6PRBs | Semistatically configured but identity of interference cell may change | INT_PBCH*N_INT/X | INT_PBCH*N_INT/X
| Cell ID | B | W | Semistatically configured but identity of interference cell may change | 0 | 0
| Modulation Order | B | PRB | Subframe | INT_MODORD*KPDSCH,RE | INT_MODORD*KPDSCH,RE
| MCS | NN | NA | NA | 0 | 0
| RNTI | NN | NA | NA | 0 | 0
| TM | B | Subband | subframe | INT_TM*KPDSCH,RE | INT_TM*KPDSCH,RE
| PMI | B | S | subframe | INT_PMI*KPDSCH,RE | INT_PMI*KPDSCH,RE
| Data to RS EPRE, PA | S: to limit the signalling overhead, eNodeB indicates a single value per cell | W | every X subframes | INT_PA/X | 0
| Data to RS EPRE, PB | S or B | W | semistatically configured. | INT_PB/X | INT_PB/X
| System bandwidth | B (via PBCH NC reading) | 6PRBs | Semistatically configured but identity of interference cell may change | INT_PBCH*N_INT/X | INT_PBCH*N_INT/X
| PDSCH allocation | S (network signal restriction in terms of NC PDSCH allocation or allocation type) and then B | PRB or Subband | Subframe | INT-PDSCH*N_INT*KW,RE (worst case) | INT-PDSCH*N_INT*KW,RE (worst case)
| PDSCH bandwidth for DM-RS | B | NA | NA | 0 | 0
| DMRS APs | B | Subband | Subframe | INT_DMRS*(Li,1+Li,2)*KW,RB | INT_DMRS*(Li,1+Li,2)*KW,RB
| nSCID | B | Subband | Subframe | INT_nSCID *N_INT*KW,RB | INT_nSCID *N_INT*KW,RB
| CSI-RS presence and their pattern | B (after detection of TM), pattern S | W | Semistatically configured but identity of interference cell may change | INT_CSI-RS_PATTERN*N_INT*KCSI-RS *N-CSI-RSAP | 0
| Virtual cell ID | S or partly signalled | subband | Subframe | INT_VirtCellID*N_INT*504*Ksubbands*N_CellID | 0
TOTAL OVERALL COMPLEXITY | [6 empty] | ((2+N_INT)+2^(N_INT))*LMMSE-IRC + FULL BLIND DETECTION | ((3+N_INT)+2^(N_INT))*LMMSE-IRC
Ericsson: Assumptions
Same assumptions as for E-LMMSE-IRC
Company 2 Assumptions