## CommonAssumptions
COMMON PARAMETER ASSUMPTIONS:
Parameter | Unit | Serving | I1 | I2
Downlink power allocation | dB | -3 | -3 | -3
| dB | -3 (Note 1) | -3 | -3
Noc at antenna port | dBm/15kHz | [-98] | N/A | N/A
E/Noc | dB | Sweep E/Noc to cover SINR range | 20% I1/Noc | Conditional median I2/Noc
|  |  | 50% I1/Noc | Conditional median I2/Noc
|  |  | 80% I1/Noc | Conditional median I2/Noc
BWChannel | MHz | 10 | 10 | 10
Cell Id |  | 0 | 6 | 1
|  |  | (Colliding) | (Non-Colliding)
Number of control OFDM symbols |  | 2 | 2 | 2
Note 1: P_B = 1
Note 2: Both layers of rank2 transmissions use the same MCS
Note 3: Fixed wideband PMI for serving cell.
Note 4: Varies randomly from subframe to subframe for interfering cells
Baseline Receiver: Rel-11 MMSE-IRC receiver
Metric for Phase-1: SNR gain at 70% of maximum throughput

## Ericsson
Ericsson
TM9 results
Scenario |  | Interference profile | Interference pattern | TM | Interference cell RI {I1},{I2} | Interference cell MCS | Serving cell RI | Serving cell MCS | SNR gains vs. the Baseline receiver @ 70% Throughput, [dB]
| Channel Model |  |  | (Serving/I1/I2) |  | {I1},{I2} |  |  | E-LMMSE-IRC | SL-IC | R-ML | L-CW-IC
Scenario 1, 40% RU |  | [20]% I1/Noc | ON/ON pattern | TM9/TM9/TM9 | {1},{1} | {5},{5} | 1 | {5} | 0.23 | 0.64 |  | 2.62
[8 empty] | {14} | 0.08 | 0.13 |  | 0.25
SINR (5-25%) | EPA | I1/Noc = 3.28 dB |  |  | {1},{1} | {14},{14} | 1 | {5}
{14}
|  | I2/Noc = 0.74 dB |  |  | {1},{1} | {25},{25} | 1 | {5} | 0.19 | 0.19 |  | 0.21
{14}
|  |  | ON/OFF pattern | TM9/TM9/NA | {1},{NA} | {5},{NA} | 1 | {5} | 0.05 | 0.5 |  | 1.68
[8 empty] | {14} | 0 | 0 |  | 0.04
[5 empty] | {1},{NA} | {14},{NA} | 1 | {5}
{14}
[5 empty] | {1},{NA} | {25},{NA} | 1 | {5} | 0.05 | 0.05 |  | 0.05
{14}
[5 empty] | {2},{NA} | {5,5},{NA} | 1 | {5} | 0.12 | 0.13 |  | 0.18
{14}
[5 empty] | {2},{NA} | {14,14},{NA} | 1 | {5} | 0.08 | 0.08 |  | 0.1
[8 empty] | {14} | 0.05 | 0.05 |  | 0.1
Scenario |  | Interference profile | Interference pattern | TM | Interference cell RI {I1},{I2} | Interference cell MCS | Serving cell RI | Serving cell MCS | SNR gains vs. the Baseline receiver @ 70% Throughput, [dB]
| Channel Model |  |  | (Serving/I1/I2) |  | {I1},{I2} |  |  | E-LMMSE-IRC | SL-IC | R-ML | L-CW-IC
Scenario 1, 40% RU |  | [50]% I1/Noc | ON/ON pattern | TM9/TM9/TM9 | {1},{1} | {5},{5} | 1 | {5} | 0.35 | 1.94 |  | 4.11
[8 empty] | {14} | 0.07 | 0.3 |  | 0.53
SINR (5-25%) | EPA | I1/Noc = 3.28 dB |  |  | {1},{1} | {14},{14} | 1 | {5}
{14}
|  | I2/Noc = 0.74 dB |  |  | {1},{1} | {25},{25} | 1 | {5} | 0.36 | 0.38 |  | 0.34
{14}
|  |  | ON/OFF pattern | TM9/TM9/NA | {1},{NA} | {5},{NA} | 1 | {5} | 0.04 | 1.6 |  | 2.43
[8 empty] | {14} | 0 | 0.13 |  | 0.21
[5 empty] | {1},{NA} | {14},{NA} | 1 | {5}
{14}
[5 empty] | {1},{NA} | {25},{NA} | 1 | {5} | 0.07 | 0.11 |  | 0.08
{14}
[5 empty] | {2},{NA} | {5,5},{NA} | 1 | {5} | 0.31 | 0.33 |  | 0.3
{14}
[5 empty] | {2},{NA} | {14,14},{NA} | 1 | {5} | 0.28 | 0.28 |  | 0.29
[8 empty] | {14} | 0.1 | 0.1 |  | 0.15
Scenario |  | Interference profile | Interference pattern | TM | Interference cell RI {I1},{I2} | Interference cell MCS | Serving cell RI | Serving cell MCS | SNR gains vs. the Baseline receiver @ 70% Throughput, [dB]
| Channel Model |  |  | (Serving/I1/I2) |  | {I1},{I2} |  |  | E-LMMSE-IRC | SL-IC | R-ML | L-CW-IC
Scenario 1, 40% RU |  | [80]% I1/Noc | ON/ON pattern | TM9/TM9/TM9 | {1},{1} | {5},{5} | 1 | {5} | 0.38 | 3.1 |  | 4.21
[8 empty] | {14} | 0.09 | 0.93 |  | 2.85
SINR (5-25%) | EPA | I1/Noc = 3.28 dB |  |  | {1},{1} | {14},{14} | 1 | {5}
{14}
|  | I2/Noc = 0.74 dB |  |  | {1},{1} | {25},{25} | 1 | {5} | 0.42 | 0.46 |  | 0.5
{14}
|  |  | ON/OFF pattern | TM9/TM9/NA | {1},{NA} | {5},{NA} | 1 | {5} | 0.18 | 2.21 |  | 2.37
[8 empty] | {14} | 0 | 1.82 |  | 2.4
[5 empty] | {1},{NA} | {14},{NA} | 1 | {5}
{14}
[5 empty] | {1},{NA} | {25},{NA} | 1 | {5} | 0.18 | 0.23 |  | 0.23
{14}
[5 empty] | {2},{NA} | {5,5},{NA} | 1 | {5} | 0.48 | 0.48 |  | 0.52
{14}
[5 empty] | {2},{NA} | {14,14},{NA} | 1 | {5} | 0.48 | 0.48 |  | 0.48
[8 empty] | {14} | 0.09 | 0.09 |  | 0.08
TM4 results
Scenario |  | Interference profile | Interference pattern | TM | Interference cell RI {I1},{I2} | Interference cell MCS | Serving cell RI | Serving cell MCS | SNR gains vs. the Baseline receiver @ 70% Throughput, [dB]
| Channel Model |  |  | (Serving/I1/I2) |  | {I1},{I2} |  |  | E-LMMSE-IRC | E-LMMSE-IRC non colliding | SL-IC | SL-IC non colliding | L-CW-IC | L-CW-IC non colliding
Scenario 1, 40% RU |  | [20]% I1/Noc | ON/ON pattern | TM4/TM4/TM4 | {1},{1} | {5},{5} | 1 | {5} | 0.85 | 0.07 | 1.42 | 0.64 | 3.67 | 2.89
[8 empty] | {14} | 0.9 | 0.1 | 1.15 | 0.34 | 2.94 | 2.13
SINR (5-25%) | EPA | I1/Noc = 3.28 dB |  |  | {1},{1} | {14},{14} | 1 | {5}
{14}
|  | I2/Noc = 0.74 dB |  |  | {1},{1} | {25},{25} | 1 | {5} | 0.89 | 0.09 | 0.89 | 0.09 | 0.9 | 0.1
{14}
|  |  | ON/OFF pattern | TM4/TM4/NA | {1},{NA} | {5},{NA} | 1 | {5} | 1.12 | 0.54 | 1.82 | 1.25 | 2.97 | 2.4
[8 empty] | {14} | 1.32 | 0.31 | 1.61 | 0.6 | 3.05 | 2.04
[5 empty] | {1},{NA} | {14},{NA} | 1 | {5}
{14}
[5 empty] | {1},{NA} | {25},{NA} | 1 | {5} | 1.13 | 0.56 | 1.13 | 0.57 | 1.13 | 0.57
{14}
[5 empty] | {2},{NA} | {5,5},{NA} | 1 | {5} | 0.49 | -0.04 | 0.66 | 0.14 | 1.74 | 1.22
{14}
[5 empty] | {2},{NA} | {14,14},{NA} | 1 | {5} | 0.49 | -0.01 | 0.54 | 0.03 | 0.5 | -0.01
[8 empty] | {14} | 0.53 |  | 0.52 |  | 0.57
Scenario |  | Interference profile | Interference pattern | TM | Interference cell RI {I1},{I2} | Interference cell MCS | Serving cell RI | Serving cell MCS | SNR gains vs. the Baseline receiver @ 70% Throughput, [dB]
| Channel Model |  |  | (Serving/I1/I2) |  | {I1},{I2} |  |  | E-LMMSE-IRC | E-LMMSE-IRC non colliding | SL-IC | SL-IC non colliding | L-CW-IC | L-CW-IC non colliding
Scenario 1, 40% RU |  | [50]% I1/Noc | ON/ON pattern | TM4/TM4/TM4 | {1},{1} | {5},{5} | 1 | {5} | 1.31 | -0.13 | 2.97 | 1.52 | 4.91 | 3.47
[8 empty] | {14} | 1.97 | 0.33 | 2.69 | 1.05 | 6.31 | 4.68
SINR (5-25%) | EPA | I1/Noc = 3.28 dB |  |  | {1},{1} | {14},{14} | 1 | {5}
{14}
|  | I2/Noc = 0.74 dB |  |  | {1},{1} | {25},{25} | 1 | {5} | 1.34 | -0.09 | 1.38 | -0.05 | 1.4 | -0.04
{14}
|  |  | ON/OFF pattern | TM4/TM4/NA | {1},{NA} | {5},{NA} | 1 | {5} | 2.21 | 1.3 | 3.59 | 2.68 | 4.22 | 3.31
[8 empty] | {14} | 2.91 | 0.63 | 4.09 | 1.8 | 5.54 | 3.26
[5 empty] | {1},{NA} | {14},{NA} | 1 | {5}
{14}
[5 empty] | {1},{NA} | {25},{NA} | 1 | {5} | 2.19 | 1.26 | 2.23 | 1.3 | 2.22 | 1.29
{14}
[5 empty] | {2},{NA} | {5,5},{NA} | 1 | {5} | 0.7 | -0.12 | 1.64 | 0.82 | 3.61 | 2.79
{14}
[5 empty] | {2},{NA} | {14,14},{NA} | 1 | {5} | 0.72 | -0.15 | 0.83 | -0.05 | 0.81 | -0.06
[8 empty] | {14} | 0.42 |  | 0.45 |  | 0.55
Scenario |  | Interference profile | Interference pattern | TM | Interference cell RI {I1},{I2} | Interference cell MCS | Serving cell RI | Serving cell MCS | SNR gains vs. the Baseline receiver @ 70% Throughput, [dB]
| Channel Model |  |  | (Serving/I1/I2) |  | {I1},{I2} |  |  | E-LMMSE-IRC | E-LMMSE-IRC non colliding | SL-IC | SL-IC non colliding | L-CW-IC | L-CW-IC non colliding
Scenario 1, 40% RU |  | [80]% I1/Noc | ON/ON pattern | TM4/TM4/TM4 | {1},{1} | {5},{5} | 1 | {5} | 2.34 | -0.6 | 5.25 | 2.31 | 6.61 | 3.67
[8 empty] | {14} | 3.58 | 0.67 | 6.17 | 3.26 | 8.09 | 5.17
SINR (5-25%) | EPA | I1/Noc = 3.28 dB |  |  | {1},{1} | {14},{14} | 1 | {5}
{14}
|  | I2/Noc = 0.74 dB |  |  | {1},{1} | {25},{25} | 1 | {5} | 2.49 | -0.42 | 2.53 | -0.39 | 2.56 | -0.36
{14}
|  |  | ON/OFF pattern | TM4/TM4/NA | {1},{NA} | {5},{NA} | 1 | {5} | 3.64 | 2.52 | 6.19 | 5.06 | 6.16 | 5.04
[8 empty] | {14} | 4.92 | 1.16 | 6.56 | 2.8 | 7.02 | 3.26
[5 empty] | {1},{NA} | {14},{NA} | 1 | {5}
{14}
[5 empty] | {1},{NA} | {25},{NA} | 1 | {5} | 3.85 | 2.76 | 4.06 | 2.97 | 3.98 | 2.89
{14}
[5 empty] | {2},{NA} | {5,5},{NA} | 1 | {5} | 0.47 | -0.56 | 3.64 | 2.61 | 5.89 | 4.86
{14}
[5 empty] | {2},{NA} | {14,14},{NA} | 1 | {5} | 0.46 | -0.53 | 0.77 | -0.22 | 2.5 | 1.52
[8 empty] | {14} | 0.36 |  | 0.47 |  | 1.27
Assumptions:
1. Interference parameters knowledge: genie knowledge of interference parameters
2. Number of processed interference cells: up to 2 cell IS/IC
3. Non colliding CRS are also simulated.

## Company Y
Company Y
Scenario |  | Interference profile | Interference pattern | TM | Interference cell RI {I1},{I2} | Interference cell MCS | Serving cell RI | Serving cell MCS | SNR gains vs. the Baseline receiver @ 70% Throughput, [dB]
| Channel Model |  |  | (Serving/I1/I2) |  | {I1},{I2} |  |  | E-LMMSE-IRC | SL-IC | R-ML | L-CW-IC
Scenario 1, [X]% RU |  | [X]% I1/Noc | ON/ON pattern | TM4/TM4/TM4 | {1},{1} | {5},{5} | 1 | {5}
{14}
TBD SINR ([X-Y]%) | TBD | I1/Noc = [] dB |  |  | {1},{1} | {14},{14} | 1 | {5}
{14}
|  | I2/Noc = [] dB |  |  | {1},{1} | {25},{25} | 1 | {5}
{14}
|  |  | ON/OFF pattern | TM4/TM4/NA | {1},{NA} | {5},{NA} | 1 | {5}
{14}
[5 empty] | {1},{NA} | {14},{NA} | 1 | {5}
{14}
[5 empty] | {1},{NA} | {25},{NA} | 1 | {5}
{14}
[5 empty] | {2},{NA} | {5,5},{NA} | 1 | {5}
{14}
[5 empty] | {2},{NA} | {14,14},{NA} | 1 | {5}
{14}
Assumptions:
1. Interference parameters knowledge: [genie knowledge of interference parameters]
2. Number of processed interference cells: [up to 2 cell IS/IC]
Other Assumptions

## Company Z
Company Z
Scenario |  | Interference profile | Interference pattern | TM | Interference cell RI {I1},{I2} | Interference cell MCS | Serving cell RI | Serving cell MCS | SNR gains vs. the Baseline receiver @ 70% Throughput, [dB]
| Channel Model |  |  | (Serving/I1/I2) |  | {I1},{I2} |  |  | E-LMMSE-IRC | SL-IC | R-ML | L-CW-IC
Scenario 1, [X]% RU |  | [X]% I1/Noc | ON/ON pattern | TM9/TM9/TM9 | {1},{1} | {5},{5} | 1 | {5}
{14}
TBD SINR ([X-Y]%) | TBD | I1/Noc = [] dB |  |  | {1},{1} | {14},{14} | 1 | {5}
{14}
|  | I2/Noc = [] dB |  |  | {1},{1} | {25},{25} | 1 | {5}
{14}
|  |  | ON/OFF pattern | TM9/TM9/NA | {1},{NA} | {5},{NA} | 1 | {5}
{14}
[5 empty] | {1},{NA} | {14},{NA} | 1 | {5}
{14}
[5 empty] | {1},{NA} | {25},{NA} | 1 | {5}
{14}
[5 empty] | {2},{NA} | {5,5},{NA} | 1 | {5}
{14}
[5 empty] | {2},{NA} | {14,14},{NA} | 1 | {5}
{14}
Assumptions:
1. Interference parameters knowledge: [genie knowledge of interference parameters]
2. Number of processed interference cells: [up to 2 cell IS/IC]
Other Assumptions

## Summary--TM9R1-TM9R1-TM9R1
TBD: Link level scenario 1: (Sample format below)
| Companies | SNR gains vs. the Baseline receiver @ 70% Throughput, [dB]
Scenario, MCS and Interf. Profile |  | ELMMSE-IRC | SLIC | R-ML | L-CWIC | Other receiver
Company 1
RU = R% | Company 2
SINR = (X-Y dB) | Company 3
MCS x/y/z | Company 4
On-Off Pattern used
Int. Profile:
I1/Noc = xx dB
I2/Noc = yy dB
Channel Model: XYZ
Other Parameters
TBD: Link level scenario 2:
TBD: Link level scenario 3:
TBD: Link level scenario 4:

## Summary--TM4R1-TM4R1-TM4R1
TBD: Link level scenario 1: (Sample format below)
| Companies | SNR gains vs. the Baseline receiver @ 70% Throughput, [dB]
Scenario, MCS and Interf. Profile |  | ELMMSE-IRC | SLIC | R-ML | L-CWIC | Other receiver
Company 1
RU = R% | Company 2
SINR = (X-Y dB) | Company 3
MCS x/y/z | Company 4
On-Off Pattern used
Int. Profile:
I1/Noc = xx dB
I2/Noc = yy dB
Channel Model: XYZ
Other Parameters
TBD: Link level scenario 2:
TBD: Link level scenario 3:
TBD: Link level scenario 4: