## Scenario 1
Samsung
Scenario | Channel Model | Interference profile | Interference pattern | TM (Serving/I1/I2) | Interference cell RI {I1},{I2} | Interference cell MCS {I1},{I2} | Serving cell RI | Serving cell MCS | SNR gains vs. Baseline receiver @ 70% Throughput, [dB]
[9 empty] | SLIC | R-ML | L-CWIC
Scenario 1, [40]% RU, UE SINR ([5-25]%) | EPA5 | [50]% I1/Noc I1/Noc = [7.77] dB I2/Noc = [2.29] dB | ON/ON pattern | TM9/TM9/TM9 | {1},{1} | {5},{5} | 1 | {5} | 2.4 | 2.6 | 3.3
[8 empty] | {14} | 0.9 | 1.4 | 2.4
[5 empty] | {1},{1} | {14},{14} | 1 | {5} | 1.2 | 1.2 | 1.4
[8 empty] | {14} | 0.3 | 0.3 | 0.3
[5 empty] | {2},{2} | {5,5},{5,5} | 1 | {5} | 1.2 | 1.3 | 2.1
[8 empty] | {14} | 0.4 | 0.5 | 1.2
[5 empty] | {2},{2} | {14,14},{14,14} | 1 | {5} | 0.7 | 0.6 | 0.6
[8 empty] | {14} | 0.3 | 0.1 | 0.2
|  |  | ON/OFF pattern | TM9/TM9/NA | {1},{NA} | {5},{NA} | 1 | {5} | 2.7 | 2.7 | 3.1
[8 empty] | {14} | 1.7 | 2 | 3.2
[5 empty] | {1},{NA} | {14},{NA} | 1 | {5} | 1 | 0.9 | 1.8
[8 empty] | {14} | 0.4 | 0.5 | 0.9
[5 empty] | {2},{NA} | {5,5},{NA} | 1 | {5} | 2.1 | 2.6 | 4
[8 empty] | {14} | 0.7 | 1.7 | 2.4
[5 empty] | {2},{NA} | {14,14},{NA} | 1 | {5} | 1.1 | 1 | 0.7
[8 empty] | {14} | 0.3 | 0.1 | 0.2
Scenario 1, [40]% RU, UE SINR ([5-25]%) | EPA5 | [80]% I1/Noc I1/Noc = [13.91] dB I2/Noc = [3.34] dB | ON/ON pattern | TM9/TM9/TM9 | {1},{1} | {5},{5} | 1 | {5} | 3.6 | 3.7 | 3.7
[8 empty] | {14} | 3.5 | 4 | 4.4
[5 empty] | {1},{1} | {14},{14} | 1 | {5} | 2.5 | 2.9 | 3.3
[8 empty] | {14} | 0.7 | 1.4 | 2.3
[5 empty] | {2},{2} | {5,5},{5,5} | 1 | {5} | 3.3 | 4.9 | 6.1
[8 empty] | {14} | 0.6 | 2.9 | 3.3
[5 empty] | {2},{2} | {14,14},{14,14} | 1 | {5} | 1.1 | 1.5 | 1
[8 empty] | {14} | 0.1 | 0.4 | 0
|  |  | ON/OFF pattern | TM9/TM9/NA | {1},{NA} | {5},{NA} | 1 | {5} | 2.7 | 2.6 | 2.7
[8 empty] | {14} | 3.6 | 3.7 | 4
[5 empty] | {1},{NA} | {14},{NA} | 1 | {5} | 1.5 | 1.3 | 2.4
[8 empty] | {14} | 1.4 | 1.9 | 3.5
[5 empty] | {2},{NA} | {5,5},{NA} | 1 | {5} | 5.9 | 6.6 | 7.4
[8 empty] | {14} | 1.4 | 6.4 | 8.1
[5 empty] | {2},{NA} | {14,14},{NA} | 1 | {5} | 2 | 3.4 | 3.1
[8 empty] | {14} | 0.2 | 0.9 | 0.2
Note: (1) Cell ID configuration: (0, 6, 12); (2) Baseline receiver: MMSE-IRC with CRS-IC