## CommonAssumptions
COMMON PARAMETER ASSUMPTIONS:
Parameter | Unit | Serving | I1 | I2
Downlink power allocation | dB | -3 | -3 | -3
| dB | -3 (Note 1) | -3 | -3
Noc at antenna port | dBm/15kHz | [-98] | N/A | N/A
E/Noc | dB | Sweep E/Noc to cover SINR range | 20% I1/Noc | Conditional median I2/Noc
|  |  | 50% I1/Noc | Conditional median I2/Noc
|  |  | 80% I1/Noc | Conditional median I2/Noc
BWChannel | MHz | 10 | 10 | 10
Cell Id |  | 0 | 6 | 1
|  |  | (Colliding) | (Non-Colliding)
Number of control OFDM symbols |  | 2 | 2 | 2
Note 1: P_B = 1
Note 2: Both layers of rank2 transmissions use the same MCS
Note 3: Fixed wideband PMI for serving cell.
Note 4: Varies randomly from subframe to subframe for interfering cells
Baseline Receiver: Rel-11 MMSE-IRC receiver
Metric for Phase-1: SNR gain at 70% of maximum throughput

## Nokia&NSN
Assumptions:
Interference parameters knowledge: ideal
L-CWIC-id: this receiver assumes ideal feedback at the cancellation stage, that is perfect knowledge of the streams to cancel, sets the upper bound showing good IC potential
Number of processed interference cells: 2 cells IS/IC
Maximum TP = 4.4 Mbps for MCS#5, and 12.96 Mbps for MCS#14
The following CSI delays were used in the simulations: TM4: 8 ms; TM9: 8 ms
The following CSI periodicities were used in the simulations: TM4: 5 ms; TM9: 5 ms
Nokia&NSN
Table 1: Cell ID 0,6,1, 5-25% Geometries
Scenario 1, 40% RU |  | Interference profile | Interference pattern | TM | Interference cell RI {I1},{I2} | Interference cell MCS | Serving cell RI | Serving cell MCS | SNR gains vs. the Baseline receiver @ 70% Throughput, [dB] |  |  |  | Maximum Throughput, [Mbps]
| Channel Model |  |  | (Serving/I1/I2) |  | {I1},{I2} |  |  | E-LMMSE-IRC | SL-IC | L-CWIC | L-CWIC-id |  | figure in R4-136905
SINR (5-25% geometries) | EPA5 (for calibration purposes) | 20%-tile I1/Noc I1/Noc = 3.28 dB I2/Noc = 0.74 dB | ON/ON pattern | TM4/TM4/TM4 | {1},{1} | {5},{5} | 1 | {5} | 0.3 | 0.6 | 1.3 | 2.1 | 4.392 | fig2a
[8 empty] | {14} | 0.6 | 0.7 | 1 | 2 | 12.96 | fig4a
[5 empty] | {1},{1} | {25},{25} | 1 | {5} | 0.4 | 0.4 | 0.3 | 2.2 | 4.392 | fig3a
[8 empty] | {14} | 0.6 | 0.6 | 0.6 | 2 | 12.96 | fig5a
|  |  | ON/ON pattern | TM9/TM9/TM9 | {1},{1} | {5},{5} | 1 | {5} | 0.6 | 0.9 |  |  | 4.392 | fig8a
[8 empty] | {14} | 0.9 | 0.9 |  |  | 12.96 | fig10a
[5 empty] | {1},{1} | {25},{25} | 1 | {5} | 0.6 | 0.6 |  |  | 4.392 | fig9a
[8 empty] | {14} | 0.8 | 0.8 |  |  | 12.96 | fig11a
|  | 50%-tile I1/Noc I1/Noc = 7.77 dB I2/Noc = 2.29 dB | ON/ON pattern | TM4/TM4/TM4 | {1},{1} | {5},{5} | 1 | {5} | 1.4 | 1.5 | 3.3 | 4.1 | 4.392 | fig2b
[8 empty] | {14} | 1.3 | 1.2 | 2.9 | 3.7 | 12.96 | fig4b
[5 empty] | {1},{1} | {25},{25} | 1 | {5} | 1.4 | 1.2 | 1.4 | 4 | 4.392 | fig3b
[8 empty] | {14} | 1.3 | 1.2 | 1.3 | 3.8 | 12.96 | fig5b
|  |  | ON/ON pattern | TM9/TM9/TM9 | {1},{1} | {5},{5} | 1 | {5} | 1.1 | 1.4 |  |  | 4.392 | fig8b
[8 empty] | {14} | 0.9 | 1 |  |  | 12.96 | fig10b
[5 empty] | {1},{1} | {25},{25} | 1 | {5} | 0.9 | 0.5 |  |  | 4.392 | fig9b
[8 empty] | {14} | 0.8 | 0.8 |  |  | 12.96 | fig11b
|  | 80%-tile I1/Noc I1/Noc = 13.91 dB I2/Noc = 3.34 dB | ON/ON pattern | TM4/TM4/TM4 | {1},{1} | {5},{5} | 1 | {5} | 3.6 | 3.8 | 6.7 | 7 | 4.392 | fig2c
[8 empty] | {14} | 3.4 | 3.8 | 7 | 7.2 | 12.96 | fig4c
[5 empty] | {1},{1} | {25},{25} | 1 | {5} | 3.6 | 3.2 | 3.2 | 7.2 | 4.392 | fig3c
[8 empty] | {14} | 3.3 | 3.3 | 3.6 | 7.1 | 12.96 | fig5c
|  |  | ON/ON pattern | TM9/TM9/TM9 | {1},{1} | {5},{5} | 1 | {5} | 1.4 | 1.4 |  |  | 4.392 | fig8c
[8 empty] | {14} | 1.5 | 1.5 |  |  | 12.96 | fig10c
[5 empty] | {1},{1} | {25},{25} | 1 | {5} | 1.1 | 1 |  |  | 4.392 | fig9c
[8 empty] | {14} | 1.5 | 1.4 |  |  | 12.96 | fig11c
Table 2: Cell ID 0,6,1; 75-95% Geometries
Scenario 1, 40% RU |  | Interference profile | Interference pattern | TM | Interference cell RI {I1},{I2} | Interference cell MCS | Serving cell RI | Serving cell MCS | SNR gains vs. the Baseline receiver @ 70% Throughput, [dB] |  |  |  | Maximum Throughput [Mbps]
| Channel Model |  |  | (Serving/I1/I2) |  | {I1},{I2} |  |  | E-LMMSE-IRC | SL-IC | L-CWIC | L-CWIC-id
SINR (75-95% geometries) | EPA5 (for calibration purposes) | 20%-tile I1/Noc I1/Noc = 1.42 dB I2/Noc = 0.69 dB | ON/ON pattern | TM4/TM4/TM4 | {1},{1} | {5},{5} | 1 | {5} | 0.3 | 0.6 | 0.7 |  | 4.392 | fig12a
[8 empty] | {14} | 0.2 | 0.3 | 0.5 | 1.5 | 12.96 | fig14a
[5 empty] | {1},{1} | {25},{25} | 1 | {5} | 0.2 | 0.5 | 0.2 | 1.7 | 4.392 | fig13a
[8 empty] | {14} | 0.4 | 0.4 | 0.4 | 1.6 | 12.96 | fig15a
|  |  | ON/ON pattern | TM9/TM9/TM9 | {1},{1} | {5},{5} | 1 | {5} | 0.4 | 0.7 |  |  | 4.392 | fig16a
[8 empty] | {14} | 0.7 | 0.7 |  |  | 12.96 | fig18a
[5 empty] | {1},{1} | {25},{25} | 1 | {5} | 0.6 | 0.6 |  |  | 4.392 | fig17a
[8 empty] | {14} | 0.6 | 0.7 |  |  | 12.96 | fig19a
|  | 50%-tile I1/Noc I1/Noc = 6.73 dB I2/Noc = 5.09dB | ON/ON pattern | TM4/TM4/TM4 | {1},{1} | {5},{5} | 1 | {5} | 0.9 | 1.5 | 2.6 |  | 4.392 | fig12b
[8 empty] | {14} | 0.6 | 0.8 | 1.5 | 2.7 | 12.96 | fig14b
[5 empty] | {1},{1} | {25},{25} | 1 | {5} | 0.8 | 0.8 | 0.7 | 3 | 4.392 | fig13b
[8 empty] | {14} | 0.5 | 0.4 | 0.6 | 2.4 | 12.96 | fig15b
|  |  | ON/ON pattern | TM9/TM9/TM9 | {1},{1} | {5},{5} | 1 | {5} | 1.1 | 1.5 |  |  | 4.392 | fig16b
[8 empty] | {14} | 0.8 | 0.8 |  |  | 12.96 | fig18b
[5 empty] | {1},{1} | {25},{25} | 1 | {5} | 1.3 | 1 |  |  | 4.392 | fig17b
[8 empty] | {14} | 0.7 | 0.7 |  |  | 12.96 | fig19b
|  | 80%-tile I1/Noc I1/Noc = 17.49 dB I2/Noc = 16.19 dB | ON/ON pattern | TM4/TM4/TM4 | {1},{1} | {5},{5} | 1 | {5} | 1.2 | 2.6 | 4.5 |  | 4.392 | fig12c
[8 empty] | {14} | 0.4 | 0.1 | 2.4 |  | 12.96 | fig14c
[5 empty] | {1},{1} | {25},{25} | 1 | {5} | 1.1 | 0.8 | 0.8 |  | 4.392 | fig13c
[8 empty] | {14} | -0.5 | -0.5 | 0.3 |  | 12.96 | fig15c
|  |  | ON/ON pattern | TM9/TM9/TM9 | {1},{1} | {5},{5} | 1 | {5} | 1.5 | 2.6 |  |  | 4.392 | fig16c
[8 empty] | {14} | 0.5 | 0 |  |  | 12.96 | fig18c
[5 empty] | {1},{1} | {25},{25} | 1 | {5} | 1.3 | 0.6 |  |  | 4.392 | fig17c
[8 empty] | {14} | 0.5 | 0 |  |  | 12.96 | fig19c
Table 3: Cell ID 0,2,1, 5-25% Geometries
Scenario 1, 40% RU |  | Interference profile | Interference pattern | TM | Interference cell RI {I1},{I2} | Interference cell MCS | Serving cell RI | Serving cell MCS | SNR gains vs. the Baseline receiver @ 70% Throughput, [dB] |  |  |  | Maximum Throughput, [Mbps]
| Channel Model |  |  | (Serving/I1/I2) |  | {I1},{I2} |  |  | E-LMMSE-IRC | SL-IC | L-CWIC | L-CWIC-id
SINR (5-25% geometries) | EPA5 (for calibration purposes) | 20%-tile I1/Noc I1/Noc = 3.28 dB I2/Noc = 0.74 dB | ON/ON pattern | TM4/TM4/TM4 | {1},{1} | {5},{5} | 1 | {5} | -0.15 | 0.1 |  |  | 4.392 | fig6a
[5 empty] | {1},{1} | {25},{25} | 1 | {5} |  |  |  |  | 4.392 | fig7a
|  | 50%-tile I1/Noc I1/Noc = 7.77 dB I2/Noc = 2.29 dB | ON/ON pattern | TM4/TM4/TM4 | {1},{1} | {5},{5} | 1 | {5} | -0.1 | 0.1 |  |  | 4.392 | fig6b
[5 empty] | {1},{1} | {25},{25} | 1 | {5} |  |  |  |  | 4.392 | fig7b
|  | 80%-tile I1/Noc I1/Noc = 13.91 dB I2/Noc = 3.34 dB | ON/ON pattern | TM4/TM4/TM4 | {1},{1} | {5},{5} | 1 | {5} | 0.15 | 0.15 |  |  | 4.392 | fig6c
[5 empty] | {1},{1} | {25},{25} | 1 | {5} | 0 | 0.2 |  |  | 4.392 | fig7c
Figure 1a: 5-25% geometries, 50 PRB allocation, CIDs 0,6,1.
Figure 1b: 75-95% geometries, 50 PRB allocation, CIDs 0,6,1.