## Cover
TSG RAN4 meeting #72 Dresden, Germany, Auguest 18-23, 2014
Tdoc number: | R4-14xxxx
Agenda item: | 7.12
Source: | Huawei, HiSilicon
Title: | Summary of demodulation results

## Test case summary
Test case | Test setup reference in TS 36.101 | Duplex mode | Transmission mode | Antenna configuration | Fading channel | Modulation format
1 | 8.2.1.3.1 | FDD | TM3 | [2x2 Medium] | [EVA 70] | 16QAM
2 | 8.2.1.4.2 | FDD | TM4 | [2x2 Medium] | [ETU 70] | 16QAM
3 (option 1) | 8.3.1.2 v. | FDD | TM9 | [2x2 Medium] | [EPA 5] | 16QAM
3 (option 2) | 8.3.1.2 v. | FDD | TM9 | [2x2 Medium] | [ETU 5] | 16QAM
4 | 8.2.2.3.1 | TDD | TM3 | [2x2 Medium] | [EVA 70] | 16QAM
5 | 8.2.2.4.2 | TDD | TM4 | [2x2 Medium] | [ETU 70] | 16QAM
6 (option 1) | 8.3.2.2 | TDD | TM8 | [2x2 Medium] | [EPA 5] | 16QAM
6 (option 2) | 8.3.2.2 | TDD | TM8 | [2x2 Medium] | [ETU 5] | 16QAM
EVM assumption is 6%

## Results summary
SNR @70% Max Tput | Average |  |  | Spread |  |  | Huawei (R4-14xxxx) |  |  | Company A (R4-14xxxx) |  |  | Company B (R4-14xxxx) |  |  | Company C (R4-14xxxx) |  |  | Company D (R4-14xxxx) |  |  | Company E (R4-14xxxx) |  |  | Company F (R4-14xxxx) |  |  | Company G (R4-14xxxx) |  |  | Company H (R4-14xxxx) |  |  | Company I (R4-14xxxx) |  |  | Company J (R4-14xxxx)
Test Case | R-ML | MMSE | CWIC | R-ML | MMSE | CWIC | R-ML | MMSE | CWIC | R-ML | MMSE | CWIC | R-ML | MMSE | CWIC | R-ML | MMSE | CWIC | R-ML | MMSE | CWIC | R-ML | MMSE | CWIC | R-ML | MMSE | CWIC | R-ML | MMSE | CWIC | R-ML | MMSE | CWIC | R-ML | MMSE | CWIC | R-ML | MMSE | CWIC
Test 1 - FDD TM3 | 2.6955 | 3.0286 | 2.7135 | 16.173 | 18.1718 | 16.2808 | 16.173 | 18.1718 | 16.2808 | 0 | 0 | 0 | 0 | 0 | 0 | 0 | 0 | 0 | 0 | 0 | 0 | 0 | 0 | 0 | 0 | 0 | 0 | 0 | 0 | 0 | 0 | 0 | 0 | 0 | 0 | 0 | 0 | 0 | 0
Test 2 - FDD TM4 | 1.5186 | 1.7078 | 1.418 | 16.7045 | 18.7859 | 15.5978 | 16.7045 | 18.7859 | 15.5978 | 0 | 0 | 0 | 0 | 0 | 0 | 0 | 0 | 0 | 0 | 0 | 0 | 0 | 0 | 0 | 0 | 0 | 0 | 0 | 0 | 0 | 0 | 0 | 0 | 0 | 0 | 0 | 0 | 0 | 0
Test 3 - FDD TM9 Op1 | 1.4984 | 1.6863 | 1.4187 | 16.4821 | 18.5493 | 15.6058 | 16.4821 | 18.5493 | 15.6058 | 0 | 0 | 0 | 0 | 0 | 0 | 0 | 0 | 0 | 0 | 0 | 0 | 0 | 0 | 0 | 0 | 0 | 0 | 0 | 0 | 0 | 0 | 0 | 0 | 0 | 0 | 0 | 0 | 0 | 0
Test 3 - FDD TM9 Op2 | 1.4195 | 1.5957 | 1.3936 | 15.6143 | 17.5528 | 15.3291 | 15.6143 | 17.5528 | 15.3291 | 0 | 0 | 0 | 0 | 0 | 0 | 0 | 0 | 0 | 0 | 0 | 0 | 0 | 0 | 0 | 0 | 0 | 0 | 0 | 0 | 0 | 0 | 0 | 0 | 0 | 0 | 0 | 0 | 0 | 0
Test 4 - TDD TM3 | 2.9382 | 3.2205 | 3.0708 | 16.25 | 17.8953 | 17.43 | 16.07 | 17.8953 | 16.3491 | 16.25 | 17.53 | 17.43 | 0 | 0 | 0 | 0 | 0 | 0 | 0 | 0 | 0 | 0 | 0 | 0 | 0 | 0 | 0 | 0 | 0 | 0 | 0 | 0 | 0 | 0 | 0 | 0 | 0 | 0 | 0
Test 5 - TDD TM4 | 2.9935 | 3.3441 | 2.8316 | 16.7067 | 18.9453 | 15.8911 | 16.7067 | 18.9453 | 15.8911 | 16.2216 | 17.8396 | 15.2562 | 0 | 0 | 0 | 0 | 0 | 0 | 0 | 0 | 0 | 0 | 0 | 0 | 0 | 0 | 0 | 0 | 0 | 0 | 0 | 0 | 0 | 0 | 0 | 0 | 0 | 0 | 0
Test 6 - TDD TM8 Op1 | 2.7338 | 3.0261 | 2.4947 | 15.5944 | 17.1521 | 14.3173 | 14.4771 | 16.1349 | 13.1242 | 15.5944 | 17.1521 | 14.3173 | 0 | 0 | 0 | 0 | 0 | 0 | 0 | 0 | 0 | 0 | 0 | 0 | 0 | 0 | 0 | 0 | 0 | 0 | 0 | 0 | 0 | 0 | 0 | 0 | 0 | 0 | 0
Test 6 - TDD TM8 Op2 | 2.8331 | 3.1116 | 2.6818 | 16.2082 | 17.3593 | 14.7861 | 14.956 | 16.8687 | 14.7138 | 16.2082 | 17.3593 | 14.7861 | 0 | 0 | 0 | 0 | 0 | 0 | 0 | 0 | 0 | 0 | 0 | 0 | 0 | 0 | 0 | 0 | 0 | 0 | 0 | 0 | 0 | 0 | 0 | 0 | 0 | 0 | 0

## Test 1- FDD TM3
Max Tput (Mbps) | 70% | 80% | 85%
23.328 | 16.3296 | 18.6624 | 19.8288
FDD TM3 | Throughput (Mbps)
| Huawei (R4-14xxxx) |  |  | Company A (R4-14xxxx) |  |  | Company B (R4-14xxxx) |  |  | Company C (R4-14xxxx) |  |  | Company D (R4-14xxxx) |  |  | Company E (R4-14xxxx) |  |  | Company F (R4-14xxxx) |  |  | Company G (R4-14xxxx) |  |  | Company H (R4-14xxxx) |  |  | Company I (R4-14xxxx) |  |  | Company J (R4-14xxxx)
SNR (dB) | R-ML | MMSE | CWIC | R-ML | MMSE | CWIC | R-ML | MMSE | CWIC | R-ML | MMSE | CWIC | R-ML | MMSE | CWIC | R-ML | MMSE | CWIC | R-ML | MMSE | CWIC | R-ML | MMSE | CWIC | R-ML | MMSE | CWIC | R-ML | MMSE | CWIC | R-ML | MMSE | CWIC
2
3
4 | 4.5619 | 5.3741 | 5.5469
5
6 | 6.804 | 7.1021 | 7.4455
7
8 | 7.9445 | 7.9963 | 8.2944
9
10 | 9.6228 | 9.5731 | 9.9533
11
12 | 11.5538 | 11.5214 | 11.6446
13
14 | 12.1241 | 11.7418 | 12.4675
15
16 | 15.8436 | 12.636 | 15.6427
17
18 | 21.4618 | 15.9926 | 20.5351
19
20 | 23.2567 | 19.9152 | 22.7318
21
22 | 23.328 | 22.3344 | 23.2762
23
24 | 23.328 | 22.9824 | 23.328
25
26 | 23.328 | 23.1984 | 23.328
27
28 | 23.3345 | 23.2549 | 23.3345
SNR @70% MaxTput | 16.173 | 18.1718 | 16.2808
SNR @80% MaxTput | 17.0035 | 19.3612 | 17.2344
SNR @85% MaxTput | 17.4187 | 19.9559 | 17.7113
@70%/MMSE | 1.9988 |  | 1.891
@80%/MMSE | 2.3578 |  | 2.1268
@85%/MMSE | 2.5373 |  | 2.2447

## Test 2- FDD TM4
Max Tput (Mbps) | 70% | 80% | 85%
23.328 | 16.3296 | 18.6624 | 19.8288
FDD TM4 | Throughput (Mbps)
| Huawei (R4-14xxxx) |  |  | Company A (R4-14xxxx) |  |  | Company B (R4-14xxxx) |  |  | Company C (R4-14xxxx) |  |  | Company D (R4-14xxxx) |  |  | Company E (R4-14xxxx) |  |  | Company F (R4-14xxxx) |  |  | Company G (R4-14xxxx) |  |  | Company H (R4-14xxxx) |  |  | Company I (R4-14xxxx) |  |  | Company J (R4-14xxxx)
SNR (dB) | R-ML | MMSE | CWIC | R-ML | MMSE | CWIC | R-ML | MMSE | CWIC | R-ML | MMSE | CWIC | R-ML | MMSE | CWIC | R-ML | MMSE | CWIC | R-ML | MMSE | CWIC | R-ML | MMSE | CWIC | R-ML | MMSE | CWIC | R-ML | MMSE | CWIC | R-ML | MMSE | CWIC
2
3
4 | 2.9354 | 3.3502 | 3.8621
5
6 | 4.9442 | 5.2942 | 6.8947
7
8 | 7.0438 | 7.115 | 8.9748
9
10 | 8.8193 | 8.735 | 10.9966
11
12 | 10.5235 | 10.1282 | 12.2861
13
14 | 12.487 | 11.5668 | 13.5497
15
16 | 14.9623 | 13.446 | 17.0294
17
18 | 18.8438 | 15.4613 | 21.4229
19
20 | 22.2264 | 17.671 | 22.9586
21
22 | 23.2049 | 19.9649 | 23.2567
23
24 | 23.315 | 21.8635 | 23.328
25
26 | 23.328 | 22.68 | 23.328
27
28 | 23.3345 | 23.0357 | 23.3345
SNR @70% MaxTput | 16.7045 | 18.7859 | 15.5978
SNR @80% MaxTput | 17.9065 | 20.8644 | 16.7434
SNR @85% MaxTput | 18.5824 | 21.8813 | 17.2743
@70%/MMSE | 2.0814 |  | 3.1881
@80%/MMSE | 2.9578 |  | 4.121
@85%/MMSE | 3.2989 |  | 4.607

## Test 3 FDD TM9 option 1
Max Tput (Mbps) | 70% | 80% | 85%
20.2224 | 14.1557 | 16.1779 | 17.189
FDD TM9 Option 1 | Throughput (Mbps)
| Huawei (R4-14xxxx) |  |  | Company A (R4-14xxxx) |  |  | Company B (R4-14xxxx) |  |  | Company C (R4-14xxxx) |  |  | Company D (R4-14xxxx) |  |  | Company E (R4-14xxxx) |  |  | Company F (R4-14xxxx) |  |  | Company G (R4-14xxxx) |  |  | Company H (R4-14xxxx) |  |  | Company I (R4-14xxxx) |  |  | Company J (R4-14xxxx)
SNR (dB) | R-ML | MMSE | CWIC | R-ML | MMSE | CWIC | R-ML | MMSE | CWIC | R-ML | MMSE | CWIC | R-ML | MMSE | CWIC | R-ML | MMSE | CWIC | R-ML | MMSE | CWIC | R-ML | MMSE | CWIC | R-ML | MMSE | CWIC | R-ML | MMSE | CWIC | R-ML | MMSE | CWIC
2
3
4 | 1.9764 | 2.3652 | 2.7994
5
6 | 3.4214 | 3.7843 | 4.6073
7
8 | 5.0155 | 5.1192 | 6.655
9
10 | 7.1086 | 6.7586 | 8.735
11
12 | 9.0202 | 8.3009 | 10.5948
13
14 | 11.191 | 10.0181 | 12.5064
15
16 | 13.459 | 11.664 | 14.5606
17
18 | 16.349 | 13.5043 | 16.7897
19
20 | 18.7726 | 15.876 | 18.9929
21
22 | 20.0038 | 17.671 | 19.9066
23
24 | 20.399 | 19.0188 | 20.3018
25
26 | 20.5934 | 19.6279 | 20.5027
27
28 | 20.6645 | 20.1124 | 20.671
SNR @70% MaxTput | 16.4821 | 18.5493 | 15.6058
SNR @80% MaxTput | 17.8816 | 20.3364 | 17.4511
SNR @85% MaxTput | 18.6932 | 21.463 | 18.3625
@70%/MMSE | 2.0672 |  | 2.9435
@80%/MMSE | 2.4548 |  | 2.8853
@85%/MMSE | 2.7698 |  | 3.1005

## Test 3 FDD TM9 option 2
Max Tput (Mbps) | 70% | 80% | 85%
20.2224 | 14.1557 | 16.1779 | 17.189
FDD TM9 Option 2 | Throughput (Mbps)
| Huawei (R4-14xxxx) |  |  | Company A (R4-14xxxx) |  |  | Company B (R4-14xxxx) |  |  | Company C (R4-14xxxx) |  |  | Company D (R4-14xxxx) |  |  | Company E (R4-14xxxx) |  |  | Company F (R4-14xxxx) |  |  | Company G (R4-14xxxx) |  |  | Company H (R4-14xxxx) |  |  | Company I (R4-14xxxx) |  |  | Company J (R4-14xxxx)
SNR (dB) | R-ML | MMSE | CWIC | R-ML | MMSE | CWIC | R-ML | MMSE | CWIC | R-ML | MMSE | CWIC | R-ML | MMSE | CWIC | R-ML | MMSE | CWIC | R-ML | MMSE | CWIC | R-ML | MMSE | CWIC | R-ML | MMSE | CWIC | R-ML | MMSE | CWIC | R-ML | MMSE | CWIC
2
3
4 | 3.1992 | 3.1468 | 3.9394
5
6 | 5.0707 | 4.8179 | 6.2898
7
8 | 6.8955 | 6.451 | 8.1517
9
10 | 8.3474 | 7.8628 | 9.5362
11
12 | 9.7249 | 8.9236 | 10.3269
13
14 | 11.2978 | 10.2073 | 11.6079
15
16 | 14.8386 | 12.1984 | 15.4416
17
18 | 19.0281 | 14.7194 | 19.5881
19
20 | 20.1623 | 17.9636 | 20.2224
21
22 | 20.2224 | 19.8408 | 20.2224
23
24 | 20.2224 | 20.1852 | 20.2224
25
26 | 20.2224 | 20.2224 | 20.2224
27
28
SNR @70% MaxTput | 15.6143 | 17.5528 | 15.3291
SNR @80% MaxTput | 16.6394 | 18.8992 | 16.3552
SNR @85% MaxTput | 17.1221 | 19.5225 | 16.8429
@70%/MMSE | 1.9385 |  | 2.2236
@80%/MMSE | 2.2598 |  | 2.544
@85%/MMSE | 2.4004 |  | 2.6796

## Test 4 - TDD TM3
Max Tput (Mbps) | 70% | 80% | 85%
8.996 | 6.2972 | 7.1968 | 7.6466
TDD TM3 | Throughput (Mbps)
| Huawei (R4-14xxxx) |  |  | CATT (R4-144259) |  |  | Company B (R4-14xxxx) |  |  | Company C (R4-14xxxx) |  |  | Company D (R4-14xxxx) |  |  | Company E (R4-14xxxx) |  |  | Company F (R4-14xxxx) |  |  | Company G (R4-14xxxx) |  |  | Company H (R4-14xxxx) |  |  | Company I (R4-14xxxx) |  |  | Company J (R4-14xxxx)
SNR (dB) | R-ML | MMSE | CWIC | R-ML | MMSE | CWIC | R-ML | MMSE | CWIC | R-ML | MMSE | CWIC | R-ML | MMSE | CWIC | R-ML | MMSE | CWIC | R-ML | MMSE | CWIC | R-ML | MMSE | CWIC | R-ML | MMSE | CWIC | R-ML | MMSE | CWIC | R-ML | MMSE | CWIC
2
3
4 | 1.69 | 1.46 | 1.55
5
6 | 2.85 | 2.78 | 2.89 | 1.7772 | 2.6892 | 2.7878
7
8 | 3.41 | 3.28 | 3.58 | 2.7239 | 3.0841 | 3.1374
9
10 | 3.76 | 3.76 | 3.77 | 3.265 | 3.594 | 3.6866
11
12 | 3.93 | 3.82 | 3.89 | 4.173 | 4.3189 | 4.3422
13
14 | 4.75 | 4.14 | 4.63 | 4.6912 | 4.5565 | 4.5802
15
16 | 6.18 | 4.98 | 5.99 | 6.0591 | 5.1598 | 5.2143
17
18 | 8.33 | 6.37 | 7.75 | 8.1427 | 6.6456 | 6.7311
19
20 | 8.93 | 7.85 | 8.72 | 8.9221 | 8.2156 | 8.3324
21
22 | 8.99 | 8.73 | 8.95 | 8.9952 | 8.9001 | 8.9098
23
24 | 8.99 | 8.88 | 8.99 | 8.9952 | 8.9791 | 8.9862
25
26 | 8.99 | 8.97 | 8.99
27
28
SNR @70% MaxTput | 16.07 | 17.8953 | 16.3491 | 16.25 | 17.53 | 17.43
SNR @80% MaxTput | 16.607 | 19.1173 | 17.3714 | 17.1 | 18.7 | 18.61
SNR @85% MaxTput | 16.8756 | 19.5377 | 17.8825 | 17.53 | 19.3 | 19.21
@70%/MMSE | 1.8253 |  | 1.5462 | 1.28 |  | 0.1
@80%/MMSE | 2.5103 |  | 1.7459 | 1.6 |  | 0.09
@85%/MMSE | 2.6621 |  | 1.6552 | 1.77 |  | 0.09

## Test 5 - TDD TM4
Max Tput (Mbps) | 70% | 80% | 85%
8.996 | 6.2972 | 7.1968 | 7.6466
FDD TM4 | Throughput (Mbps)
| Huawei (R4-14xxxx) |  |  | CATT(R4-144259) |  |  | Company B (R4-14xxxx) |  |  | Company C (R4-14xxxx) |  |  | Company D (R4-14xxxx) |  |  | Company E (R4-14xxxx) |  |  | Company F (R4-14xxxx) |  |  | Company G (R4-14xxxx) |  |  | Company H (R4-14xxxx) |  |  | Company I (R4-14xxxx) |  |  | Company J (R4-14xxxx)
SNR (dB) | R-ML | MMSE | CWIC | R-ML | MMSE | CWIC | R-ML | MMSE | CWIC | R-ML | MMSE | CWIC | R-ML | MMSE | CWIC | R-ML | MMSE | CWIC | R-ML | MMSE | CWIC | R-ML | MMSE | CWIC | R-ML | MMSE | CWIC | R-ML | MMSE | CWIC | R-ML | MMSE | CWIC
2
3
4 | 1.26 | 1.16 | 1.43
5
6 | 2.07 | 1.94 | 2.76 | 1.4562 | 2.205 | 2.9274
7
8 | 2.88 | 2.78 | 3.54 | 2.3525 | 2.8991 | 3.6399
9
10 | 3.5 | 3.29 | 3.84 | 3.1718 | 3.4764 | 4.2696
11
12 | 4 | 3.78 | 4.17 | 3.9801 | 4.0461 | 4.8291
13
14 | 4.6 | 4.26 | 4.86 | 4.9133 | 4.7376 | 5.5682
15
16 | 5.7 | 4.78 | 6.38 | 6.1235 | 5.4885 | 6.7288
17
18 | 7.39 | 5.73 | 8.1 | 7.6912 | 6.3837 | 8.0179
19
20 | 8.66 | 6.93 | 8.8 | 8.6569 | 7.462 | 8.84
21
22 | 8.98 | 7.82 | 8.93 | 8.9337 | 8.3466 | 8.9914
23
24 | 8.98 | 8.5 | 8.99 | 8.9874 | 8.8189 | 8.9952
25
26 | 8.99 | 8.8 | 8.99
27
28
SNR @70% MaxTput | 16.7067 | 18.9453 | 15.8911 | 16.2216 | 17.8396 | 15.2562
SNR @80% MaxTput | 17.7714 | 20.5996 | 17.0747 | 17.3693 | 19.4004 | 16.8065
SNR @85% MaxTput | 18.4041 | 21.6103 | 17.4728 | 17.9076 | 20.4174 | 17.4239
@70%/MMSE | 2.2386 |  | 3.0543 | 1.618 |  | 2.5833
@80%/MMSE | 2.8282 |  | 3.5248 | 2.0311 |  | 2.5939
@85%/MMSE | 3.2062 |  | 4.1375 | 2.5097 |  | 2.9934

## Test 6 - TDD TM8 option 1
Max Tput (Mbps) | 70% | 80% | 85%
9.5792 | 6.7054 | 7.6634 | 8.1423
TDD TM8 Option 1 | Throughput (Mbps)
| Huawei (R4-14xxxx) |  |  | CATT (R4-144259) |  |  | Company B (R4-14xxxx) |  |  | Company C (R4-14xxxx) |  |  | Company D (R4-14xxxx) |  |  | Company E (R4-14xxxx) |  |  | Company F (R4-14xxxx) |  |  | Company G (R4-14xxxx) |  |  | Company H (R4-14xxxx) |  |  | Company I (R4-14xxxx) |  |  | Company J (R4-14xxxx)
SNR (dB) | R-ML | MMSE | CWIC | R-ML | MMSE | CWIC | R-ML | MMSE | CWIC | R-ML | MMSE | CWIC | R-ML | MMSE | CWIC | R-ML | MMSE | CWIC | R-ML | MMSE | CWIC | R-ML | MMSE | CWIC | R-ML | MMSE | CWIC | R-ML | MMSE | CWIC | R-ML | MMSE | CWIC
2
3
4 | 1.6934 | 1.7114 | 2.0493 | 0.81697 | 1.3194 | 1.5271
5
6 | 2.4279 | 2.3104 | 3.0455 | 1.403 | 1.9039 | 2.417
7
8 | 3.3187 | 3.0596 | 4.0286 | 2.1461 | 2.5992 | 3.4027
9
10 | 4.2777 | 3.9099 | 4.9067 | 3.1533 | 3.3734 | 4.3983
11
12 | 5.2061 | 4.8012 | 5.8914 | 4.264 | 4.2099 | 5.3855
13
14 | 6.3943 | 5.6633 | 7.3396 | 5.5759 | 5.1651 | 6.5247
15
16 | 7.6987 | 6.6356 | 8.3387 | 6.9928 | 6.1311 | 7.6699
17
18 | 8.9071 | 7.6714 | 9.1807 | 8.3337 | 7.1281 | 8.5603
19
20 | 9.3947 | 8.5027 | 9.3962 | 9.0943 | 8.0671 | 9.1706
21
22 | 9.5523 | 8.9634 | 9.4685 | 9.4123 | 8.7056 | 9.4222
23
24 | 9.5753 | 9.228 | 9.5359 | 9.5205 | 9.1504 | 9.5249
25
26 | 9.5792 | 9.3882 | 9.5553 | 9.5525 | 9.3823 | 9.5673
27
28
SNR @70% MaxTput | 14.4771 | 16.1349 | 13.1242 | 15.5944 | 17.1521 | 14.3173
SNR @80% MaxTput | 15.9458 | 17.9845 | 14.6481 | 16.9465 | 19.0738 | 15.9886
SNR @85% MaxTput | 16.7342 | 19.133 | 15.6069 | 17.7146 | 20.1603 | 16.825
@70%/MMSE | 1.6578 |  | 3.0106 | 1.5578 |  | 2.8348
@80%/MMSE | 2.0387 |  | 3.3364 | 2.1273 |  | 3.0853
@85%/MMSE | 2.3987 |  | 3.5261 | 2.4457 |  | 3.3353

## Test 6 - TDD TM8 option 2
Max Tput (Mbps) | 70% | 80% | 85%
9.5792 | 6.7054 | 7.6634 | 8.1423
TDD TM8 Option 2 | Throughput (Mbps)
| Huawei (R4-14xxxx) |  |  | CATT (R4-144259) |  |  | Company B (R4-14xxxx) |  |  | Company C (R4-14xxxx) |  |  | Company D (R4-14xxxx) |  |  | Company E (R4-14xxxx) |  |  | Company F (R4-14xxxx) |  |  | Company G (R4-14xxxx) |  |  | Company H (R4-14xxxx) |  |  | Company I (R4-14xxxx) |  |  | Company J (R4-14xxxx)
SNR (dB) | R-ML | MMSE | CWIC | R-ML | MMSE | CWIC | R-ML | MMSE | CWIC | R-ML | MMSE | CWIC | R-ML | MMSE | CWIC | R-ML | MMSE | CWIC | R-ML | MMSE | CWIC | R-ML | MMSE | CWIC | R-ML | MMSE | CWIC | R-ML | MMSE | CWIC | R-ML | MMSE | CWIC
2
3
4 | 1.7343 | 1.6895 | 2.1991 | 0.67137 | 1.2453 | 1.3469
5
6 | 2.6591 | 2.5227 | 3.2736 | 1.2566 | 1.7638 | 2.2385
7
8 | 3.3529 | 3.1388 | 3.8556 | 1.8822 | 2.4567 | 3.2524
9
10 | 3.9703 | 3.7284 | 4.2891 | 2.7926 | 3.1463 | 4.2502
11
12 | 4.5965 | 4.2637 | 4.9344 | 3.8204 | 3.9584 | 5.0041
13
14 | 5.7567 | 4.9833 | 5.8835 | 5.0189 | 4.8849 | 6.0173
15
16 | 7.7416 | 6.1141 | 8.1864 | 6.5464 | 6.034 | 7.7682
17
18 | 9.3311 | 7.4755 | 9.5464 | 7.9214 | 7.0219 | 8.9487
19
20 | 9.5715 | 8.9246 | 9.5792 | 8.9887 | 7.9049 | 9.4411
21
22 | 9.5792 | 9.492 | 9.5792 | 9.3907 | 8.7775 | 9.5484
23
24 | 9.5792 | 9.5753 | 9.5792 | 9.4755 | 9.2895 | 9.5602
25
26 | 9.5792 | 9.5792 | 9.5792 | 9.5123 | 9.4738 | 9.5623
27
28
SNR @70% MaxTput | 14.956 | 16.8687 | 14.7138 | 16.2082 | 17.3593 | 14.7861
SNR @80% MaxTput | 15.9212 | 18.2593 | 15.5458 | 17.4624 | 19.4528 | 15.8803
SNR @85% MaxTput | 16.5042 | 18.9203 | 15.9617 | 18.3213 | 20.5377 | 16.4274
@70%/MMSE | 1.9128 |  | 2.1549 | 1.1511 |  | 2.5732
@80%/MMSE | 2.3381 |  | 2.7135 | 1.9904 |  | 3.5725
@85%/MMSE | 2.4161 |  | 2.9586 | 2.2164 |  | 4.1103