## Cover
TSG RAN4 meeting #72 Dresden, Germany, Auguest 18-23, 2014
Tdoc number: | R4-145384
Agenda item: | 7.12
Source: | Huawei, HiSilicon
Title: | Summary of demodulation results

## Test case summary
Test case | Test setup reference in TS 36.101 | Duplex mode | Transmission mode | Antenna configuration | Fading channel | Modulation format
1 | 8.2.1.3.1 | FDD | TM3 | [2x2 Medium] | [EVA 70] | 16QAM
2 | 8.2.1.4.2 | FDD | TM4 | [2x2 Medium] | [ETU 70] | 16QAM
3 (option 1) | 8.3.1.2 | FDD | TM9 | [2x2 Medium] | [EPA 5] | 16QAM
3 (option 2) | 8.3.1.2 | FDD | TM9 | [2x2 Medium] | [ETU 5] | 16QAM
4 | 8.2.2.3.1 | TDD | TM3 | [2x2 Medium] | [EVA 70] | 16QAM
5 | 8.2.2.4.2 | TDD | TM4 | [2x2 Medium] | [ETU 70] | 16QAM
6 (option 1) | 8.3.2.2 | TDD | TM8 | [2x2 Medium] | [EPA 5] | 16QAM
6 (option 2) | 8.3.2.2 | TDD | TM8 | [2x2 Medium] | [ETU 5] | 16QAM
EVM assumption is 6%

## Results summary
SNR @70% Max Tput | Average |  | Spread |  | Huawei (R4-144300) |  | Ericsson (R4-144797) |  | LG (R4-144536) |  | DOCOMO (R4-144388) |  | NVIDIA (R4-144683) |  | Samsung (R4-144530) |  | CMCC (R4-144448) |  | Intel (R4-145245) |  | Nokia (R4-145326) |  | Qualcomm (R4-145169) |  | CATT (R4-144259)
Test Case | R-ML | CWIC | R-ML | CWIC | R-ML | CWIC | R-ML | CWIC | R-ML | CWIC | R-ML | CWIC | R-ML | CWIC | R-ML | CWIC | R-ML | CWIC | R-ML | CWIC | R-ML | CWIC | R-ML | CWIC | R-ML | CWIC
Test 1 - FDD TM3 | 15.6226 | 15.8527 | 2.3725 | 2.8 | 16.17 | 16.28 | 15.34 | 15.31 | 15.22 |  | 16.6725 | 16.2737 | 15.1 |  | 15.6131 |  | 14.3 | 14.3 | 16.08 |  | 16.03 | 17.1 | 15.7
Test 2 - FDD TM4 | 16.2825 | 15.5608 | 1.3711 | 1.28 | 16.7 | 15.6 | 16.36 | 14.93 | 15.58 |  | 16.9511 | 15.5342 | 15.7 |  | 16.2539 |  | 16.21 | 16.21 | 16.76 |  | 16.52 | 15.53 | 15.79
Test 3 - FDD TM9 Op1 | 15.7122 | 14.9575 | 1.5847 | 3 | 16.48 | 15.61 | 16.47 | 13.5 | [6 empty] | 14.8953 |  | 15.51 | 16.5 | 15.92 |  | 15.67 | 14.22 | 15.04
Test 3 - FDD TM9 Op2 | 16.565 | 15.1222 | 2.08 | 0.64331 | 15.61 | 15.33 | 17.69 | 15.34 | 16.87 |  | 16.4982 | 14.6967 |  |  | 15.8918 |  |  |  | 16.83
Test 4 - TDD TM3 | 15.3933 | 16.118 | 1.99 | 3.23 | 16.07 | 16.35 | 15.21 | 14.98 | 14.69 |  |  |  | 14.6 |  |  |  | 14.3 | 14.3 | 15.77 |  | 16.29 | 17.53 | 15.36 |  | 16.25 | 17.43
Test 5 - TDD TM4 | 16.098 | 15.6912 | 2.07 | 1.34 | 16.71 | 15.89 | 16.5 | 14.88 | 14.97 |  |  |  | 15.2 |  |  |  | 16.21 | 16.21 | 16.56 |  | 17.04 | 16.22 | 15.47 |  | 16.2216 | 15.2562
Test 6 - TDD TM8 Op1 | 15.3621 | 14.0868 | 2.35 | 1.66 | 14.48 | 13.12 | 16.83 | 14.78 | 15.47 | [7 empty] | 15.05 | 14.13 | 15.11 |  |  |  | 15 |  | 15.5944 | 14.3173
Test 6 - TDD TM8 Op2 | 16.4494 | 15.252 | 3.22 | 1.55 | 14.96 | 14.71 | 18.18 | 16.26 | [16 empty] | 16.2082 | 14.7861
SNR gain/MMSE @70% | Average |  | Spread |  | Huawei (R4-144300) |  | Ericsson (R4-144797) |  | LG (R4-144536) |  | DOCOMO (R4-144388) |  | NVIDIA (R4-144683) |  | Samsung (R4-144530) |  | CMCC (R4-144448) |  | Intel (R4-145245) |  | Nokia (R4-145326) |  | Qualcomm (R4-145169) |  | CATT (R4-144259)
Test Case | R-ML | CWIC | R-ML | CWIC | R-ML | CWIC | R-ML | CWIC | R-ML | CWIC | R-ML | CWIC | R-ML | CWIC | R-ML | CWIC | R-ML | CWIC | R-ML | CWIC | R-ML | CWIC | R-ML | CWIC | R-ML | CWIC
Test 1 - FDD TM3 | 2.0633 | 1.8385 | 1.58 | 2.65 | 2 | 1.89 | 2.02 | 2.05 | 2.75 |  | 1.7836 | 2.1824 | 2.4 |  | 2.0192 |  | 2.86 | 2.86 | 1.9 |  | 1.28 | 0.21 | 1.62
Test 2 - FDD TM4 | 1.9874 | 2.8978 | 1.7 | 1.68 | 2.09 | 3.19 | 2.2 | 3.63 | 2.66 |  | 1.7019 | 3.1188 | 2.4 |  | 1.9822 |  | 2.6 | 2.6 | 1.96 |  | 0.96 | 1.95 | 1.32
Test 3 - FDD TM9 Op1 | 2.069 | 3.3475 | 2.05 | 3.61 | 2.07 | 2.94 | 2.79 | 5.76 | [6 empty] | 1.613 |  | 3.14 | 2.15 | 2.06 |  | 1.09 | 2.54 | 1.72
Test 3 - FDD TM9 Op2 | 1.6188 | 3.001 | 1.0085 | 1.78 | 1.94 | 2.22 | 1.65 | 4 | 1.64 |  | 0.98147 | 2.783 |  |  | 1.5114 |  |  |  | 1.99
Test 4 - TDD TM3 | 1.8933 | 1.328 | 1.58 | 2.76 | 1.83 | 1.55 | 1.73 | 1.96 | 2.49 |  |  |  | 2.2 |  |  |  | 2.86 | 2.86 | 1.8 |  | 1.41 | 0.17 | 1.44 |  | 1.28 | 0.1
Test 5 - TDD TM4 | 1.9409 | 2.7787 | 1.36 | 1.47 | 2.24 | 3.06 | 1.94 | 3.56 | 2.51 |  |  |  | 2.2 |  |  |  | 2.6 | 2.6 | 1.85 |  | 1.27 | 2.09 | 1.24 |  | 1.618 | 2.5833
Test 6 - TDD TM8 Op1 | 1.8911 | 3.2237 | 1.36 | 2.49 | 1.65 | 3.01 | 2.72 | 4.77 | 2.61 | [7 empty] | 1.36 | 2.28 | 1.94 |  |  |  | 1.4 |  | 1.5578 | 2.8348
Test 6 - TDD TM8 Op2 | 1.5837 | 2.7811 | 0.75888 | 1.45 | 1.91 | 2.16 | 1.69 | 3.61 | [16 empty] | 1.1511 | 2.5732

## Test 1- FDD TM3
Max Tput (Mbps) | 70% | 80% | 85%
23.328 | 16.3296 | 18.6624 | 19.8288
FDD TM3 | Throughput (Mbps)
| Huawei (R4-144300) |  |  | Ericsson (R4-144797) |  |  | LG (R4-144536) |  |  | DOCOMO (R4-144388) |  |  | NVIDIA (R4-144683) |  |  | Samsung (R4-144530) |  |  | CMCC (R4-144448) |  |  | Intel (R4-145245) |  |  | Nokia (R4-145326) |  |  | Qualcomm (R4-145169) |  |  | CATT (R4-144259)
SNR (dB) | R-ML | MMSE | CWIC | R-ML | MMSE | CWIC | R-ML | MMSE | CWIC | R-ML | MMSE | CWIC | R-ML | MMSE | CWIC | R-ML | MMSE | CWIC | R-ML | MMSE | CWIC | R-ML | MMSE | CWIC | R-ML | MMSE | CWIC | R-ML | MMSE | CWIC | R-ML | MMSE | CWIC
2 | [12 empty] | 1.3564 | 1.1392 | [13 empty] | 1.1 | 1.87
3 | [12 empty] | 3.7638 | 3.4017 | [10 empty] | 1.6856 | 2.2509 | 2.0897 | 3.32 | 4.27
4 | 4.5619 | 5.3741 | 5.5469 | 3.802 | 5.5741 | 6.502 |  |  |  | 3.0861 | 5.346 | 5.7078 | 5.7037 | 5.4479 |  |  |  |  | 2.0062 | 2.1228 | 2.8227 | [6 empty] | 5.45 | 5.89
5 | [12 empty] | 6.6608 | 6.4316 | [10 empty] | 5.0351 | 5.4753 | 5.3024 | 6.48 | 6.72
6 | 6.804 | 7.1021 | 7.4455 | 6.599 | 7.2382 | 7.778 |  |  |  | 5.8698 | 6.6699 | 7.2432 | 7.4393 | 7.2203 |  | 6.5482 | 7.0557 |  | 8.3864 | 7.5349 | 8.1181 | [6 empty] | 7.3 | 7.45
7 | [12 empty] | 7.8887 | 7.7289 | [10 empty] | 7.1406 | 7.2267 | 7.3562 | 7.79 | 7.81
8 | 7.9445 | 7.9963 | 8.2944 | 7.9147 | 7.9885 | 8.967 |  |  |  | 7.3998 | 7.7265 | 8.0199 | 8.4255 | 8.0378 |  | 8.0886 | 8.1575 |  | 10.3693 | 9.8904 | 10.3716 | [6 empty] | 8.26 | 8.16
9 | [12 empty] | 9.446 | 8.6744 | [10 empty] | 8.605 | 8.4773 | 8.5676 | 9.22 | 8.96
10 | 9.6228 | 9.5731 | 9.9533 | 9.97 | 9.9053 | 11.286 | 9.9074 | 8.8751 |  | 8.4105 | 8.7561 | 10.0845 | 10.6251 | 9.7241 |  | 10.524 | 10.4162 |  | 11.6407 | 11.2441 | 11.7177 | 8.79 | 8.31 |  |  |  |  | 10.6 | 10.2
11 | [12 empty] | 11.3859 | 10.8007 | [7 empty] | 10.23 | 9.69 |  | 10.7178 | 10.4334 | 10.3413 | 11.4 | 11.2
12 | 11.5538 | 11.5214 | 11.6446 | 11.639 | 11.5474 | 11.788 | 11.6341 | 11.1269 |  | 10.9485 | 11.0799 | 11.5713 | 11.712 | 11.4429 |  | 11.6723 | 11.6129 |  | 12.0372 | 11.6582 | 12.4245 | 11.37 | 10.91 |  |  |  |  | 11.7 | 11.6
13 | [12 empty] | 12.188 | 11.6764 | [7 empty] | 11.63 | 11.49 |  | 11.7142 | 11.5309 | 11.5283 | 12 | 11.7
14 | 12.1241 | 11.7418 | 12.4675 | 12.853 | 11.8208 | 13.355 | 13.0755 | 11.7896 |  | 11.8818 | 11.6703 | 12.4749 | 13.418 | 11.8585 |  | 12.6407 | 11.8097 |  | 15.4781 | 11.7515 | 15.7347 | 11.84 | 11.63 |  |  |  |  | 12.7 | 11.9
15 | [12 empty] | 15.9427 | 12.3426 | [7 empty] | 12.98 | 11.78 |  | 13.3086 | 12.3505 | 12.514 | 14.5 | 12.5
16 | 15.8436 | 12.636 | 15.6427 | 18.047 | 13.4965 | 17.894 | 18.3747 | 12.92 |  | 14.4324 | 12.5748 | 15.7275 | 19.2361 | 13.4171 |  | 17.2145 | 13.1127 |  | 21.8233 | 13.3378 | 20.9672 | 16.06 | 12.4 |  |  |  |  | 17.2 | 13.7
17 | [12 empty] | 21.8585 | 15.1934 | [7 empty] | 19.27 | 13.89 |  | 19.1876 | 15.6572 | 16.1099 | 20.2 | 15.6
18 | 21.4618 | 15.9926 | 20.5351 | 22.821 | 17.6736 | 22.184 | 22.7616 | 16.3778 |  | 20.0745 | 15.4422 | 20.1267 | 23.0097 | 17.5506 |  | 22.3456 | 17.0543 |  | 23.3163 | 18.3405 | 22.4462 | 21.69 | 16.38 |  |  |  |  | 22.3 | 18
19 | [12 empty] | 23.2852 | 19.9648 | [7 empty] | 22.85 | 18.87 |  | 22.4299 | 20.0277 | 20.3384 | 23.1 | 20.3
20 | 23.2567 | 19.9152 | 22.7318 | 23.3 | 21.9387 | 23.223 | 23.3204 | 20.544 |  | 23.076 | 19.3329 | 22.5774 | 23.3241 | 21.6584 |  | 23.2925 | 21.4496 |  | 23.3233 | 22.5488 | 23.2347 | 23.18 | 20.92 |  |  |  |  | 23.3 | 21.9
21 | [12 empty] | 23.3271 | 22.6648 | [7 empty] | 23.29 | 22.31 |  | 23.1798 | 22.186 | 22.36 | 23.3 | 22.8
22 | 23.328 | 22.3344 | 23.2762 | 23.312 | 23.179 | 23.302 | 23.3288 | 22.6184 |  | 23.3253 | 21.8439 | 23.2254 | 23.328 | 23.0718 |  | 23.3264 | 23.0488 |  | 23.328 | 23.314 | 23.3047 | 23.3 | 22.97 |  |  |  |  | 23.3 | 23.2
23 | [12 empty] | 23.328 | 23.2436 | [7 empty] | 23.32 | 23.14 |  | 23.3225 | 22.9611 | 23.0298 | 23.3 | 23.3
24 | 23.328 | 22.9824 | 23.328 | 23.312 | 23.2995 | 23.312 | 23.3288 | 23.1449 |  | 23.328 | 22.7997 | 23.3181 | 23.328 | 23.3023 |  | 23.328 | 23.3039 |  | 23.328 | 23.328 | 23.3257 | 23.32 | 23.28 |  |  |  |  | 23.3 | 23.3
25 | [12 empty] | 23.328 | 23.3224 | [7 empty] | 23.33 | 23.32 |  | 23.328 | 23.1764 | 23.1938 | 23.3 | 23.3
26 | 23.328 | 23.1984 | 23.328 | [9 empty] | 23.328 | 23.3263 |  |  |  |  | 23.328 | 23.328 | 23.328 | 23.33 | 23.32 |  |  |  |  | 23.3 | 23.3
27 | [12 empty] | 23.328 | 23.328 | [7 empty] | 23.33 | 23.32 |  | 23.3275 | 23.225 | 23.2505 | 23.3 | 23.3
28 | 23.3345 | 23.2549 | 23.3345 | [9 empty] | 23.328 | 23.328 |  |  |  |  | 23.328 | 23.328 | 23.328 | 23.33 | 23.33 |  |  |  |  | 23.3 | 23.3
SNR @70% MaxTput | 16.17 | 18.17 | 16.28 | 15.34 | 17.36 | 15.31 | 15.22 | 17.97 |  | 16.6725 | 18.4562 | 16.2737 | 15.1 | 17.5 |  | 15.6131 | 17.6323 |  | 14.3 | 17.16 | 14.3 | 16.08 | 17.98 |  | 16.03 | 17.31 | 17.1 | 15.7 | 17.32
SNR @80% MaxTput | 17 | 19.36 | 17.23 | 16.26 | 18.46 | 16.36 | 16.13 | 19.07 |  | 17.4994 | 19.6553 | 17.3343 | 15.8 | 18.5 |  | 16.5644 | 18.7317 |  | 15 | 18.14 | 15.13 | 16.81 | 18.92 |  | 16.82 | 18.38 | 18.21 | 16.47 | 18.27
SNR @85% MaxTput | 17.42 | 19.96 | 17.71 | 16.75 | 19.01 | 16.9 | 16.66 | 19.65 |  | 17.9129 | 20.2549 | 17.8646 | 16.2 | 18.9 |  | 17.019 | 19.2625 |  | 15.38 | 18.76 | 15.62 | 17.23 | 19.47 |  | 17.4 | 18.91 | 18.7 | 16.86 | 18.77
@70%/MMSE | 2 |  | 1.89 | 2.02 |  | 2.05 | 2.75 |  |  | 1.7836 |  | 2.1824 | 2.4 |  |  | 2.0192 |  |  | 2.86 |  | 2.86 | 1.9 |  |  | 1.28 |  | 0.21 | 1.62
@80%/MMSE | 2.36 |  | 2.13 | 2.2 |  | 2.1 | 2.94 |  |  | 2.1559 |  | 2.321 | 2.7 |  |  | 2.1674 |  |  | 3.14 |  | 3.01 | 2.11 |  |  | 1.56 |  | 0.17 | 1.8
@85%/MMSE | 2.54 |  | 2.25 | 2.26 |  | 2.11 | 2.99 |  |  | 2.342 |  | 2.3903 | 2.7 |  |  | 2.2435 |  |  | 3.38 |  | 3.14 | 2.24 |  |  | 1.51 |  | 0.21 | 1.91

## Test 2- FDD TM4
Max Tput (Mbps) | 70% | 80% | 85%
23.328 | 16.3296 | 18.6624 | 19.8288
FDD TM4 | Throughput (Mbps)
| Huawei (R4-144300) |  |  | Ericsson (R4-144797) |  |  | LG (R4-144536) |  |  | DOCOMO (R4-144388) |  |  | NVIDIA (R4-144683) |  |  | Samsung (R4-144530) |  |  | CMCC (R4-144448) |  |  | Intel (R4-145245) |  |  | Nokia (R4-145326) |  |  | Qualcomm (R4-145169) |  |  | CATT (R4-144259)
SNR (dB) | R-ML | MMSE | CWIC | R-ML | MMSE | CWIC | R-ML | MMSE | CWIC | R-ML | MMSE | CWIC | R-ML | MMSE | CWIC | R-ML | MMSE | CWIC | R-ML | MMSE | CWIC | R-ML | MMSE | CWIC | R-ML | MMSE | CWIC | R-ML | MMSE | CWIC | R-ML | MMSE | CWIC
2 | [12 empty] | 2.0432 | 1.9318 | [13 empty] | 2.57 | 2.87
3 | [12 empty] | 3.0376 | 2.9099 | [10 empty] | 1.7202 | 2.0481 | 2.0434 | 3.27 | 3.54
4 | 2.9354 | 3.3502 | 3.8621 | 2.4987 | 3.8724 | 6.0005 |  |  |  | 2.7432 | 3.9672 | 5.2056 | 4.1523 | 3.8957 |  |  |  |  | 0 | 0 | 0 | [6 empty] | 3.97 | 4.19
5 | [12 empty] | 5.271 | 4.9021 | [10 empty] | 3.5754 | 3.8494 | 4.1916 | 4.82 | 5.04
6 | 4.9442 | 5.2942 | 6.8947 | 5.3356 | 6.1534 | 7.9458 |  |  |  | 4.8582 | 5.8392 | 7.4169 | 6.4033 | 5.8853 |  | 5.2094 | 5.8242 |  | 0.15163 | 0.023328 | 0.069984 | [6 empty] | 5.97
7 | [12 empty] | 7.3583 | 6.8399 | [10 empty] | 5.6583 | 5.7254 | 6.5348 | 7.2 | 7.1
8 | 7.0438 | 7.115 | 8.9748 | 7.3561 | 7.6581 | 9.4802 |  |  |  | 6.8283 | 7.3548 | 8.8326 | 8.2224 | 7.6668 |  | 7.5601 | 7.7242 |  | 5.6104 | 3.9844 | 4.6959 | [6 empty] | 8.29 | 8.08
9 | [12 empty] | 8.994 | 8.3989 | [10 empty] | 7.7259 | 7.5413 | 8.5161 | 9.1 | 8.86
10 | 8.8193 | 8.735 | 10.9966 | 8.9981 | 8.888 | 11.4372 | 9.4648 | 8.5925 |  | 8.4375 | 8.712 | 10.9224 | 9.7408 | 9.1016 |  | 9.4914 | 9.3035 |  | 7.6399 | 6.2892 | 7.9129 | 7.89 | 7.69 |  |  |  |  | 9.83 | 9.52
11 | [12 empty] | 10.4828 | 9.7888 | [7 empty] | 8.64 | 8.41 |  | 9.5465 | 9.2914 | 10.3538 | 10.5 | 10.1
12 | 10.5235 | 10.1282 | 12.2861 | 10.9642 | 10.3289 | 12.3703 | 11.2618 | 10.2159 |  | 10.1178 | 10.0872 | 12.1005 | 11.251 | 10.4627 |  | 11.2794 | 10.7358 |  | 9.9611 | 8.2978 | 10.0544 | 9.64 | 9.19 |  |  |  |  | 11.4 | 10.8
13 | [12 empty] | 12.0933 | 11.1383 | [7 empty] | 10.48 | 9.92 |  | 11.4391 | 10.9864 | 12.3023 | 12.5 | 11.6
14 | 12.487 | 11.5668 | 13.5497 | 12.6295 | 11.8597 | 14.2599 | 13.5123 | 11.9025 |  | 12.1194 | 11.6487 | 13.5405 | 12.996 | 11.8431 |  | 12.6889 | 12.0059 |  | 11.6873 | 10.4789 | 12.3405 | 11.36 | 10.72 |  |  |  |  | 13.7 | 12.6
15 | [12 empty] | 14.5867 | 12.6815 | [7 empty] | 12.38 | 11.44 |  | 13.7727 | 13.0275 | 15.211 | 15.1 | 13.8
16 | 14.9623 | 13.446 | 17.0294 | 15.3796 | 13.1518 | 18.6935 | 17.1424 | 13.7575 |  | 14.499 | 13.4019 | 17.1765 | 16.9345 | 13.75 |  | 15.6878 | 13.4496 |  | 16.108 | 11.8156 | 16.0263 | 14.37 | 12.58 |  |  |  |  | 16.7 | 14.9
17 | [12 empty] | 19.5458 | 14.8802 | [7 empty] | 16.96 | 13.77 |  | 17.1338 | 15.6232 | 19.4572 | 18.7 | 16.2
18 | 18.8438 | 15.4613 | 21.4229 | 20.6414 | 15.4081 | 22.5361 | 22.0028 | 16.0603 |  | 18.3483 | 15.5133 | 21.5253 | 21.7355 | 16.1989 |  | 20.7427 | 15.9131 |  | 21.0185 | 14.0901 | 20.412 | 19.19 | 15.21 |  |  |  |  | 20.5 | 17.4
19 | [12 empty] | 22.8816 | 17.6762 | [7 empty] | 21.17 | 16.77 |  | 20.755 | 18.568 | 22.3267 | 22 | 18.7
20 | 22.2264 | 17.671 | 22.9586 | 23.0416 | 18.7285 | 23.2308 | 23.2836 | 18.7167 |  | 22.1832 | 18.0135 | 23.085 | 23.2462 | 19.2202 |  | 23.0372 | 19.4405 |  | 22.6515 | 19.6235 | 21.9656 | 22.45 | 18.53 |  |  |  |  | 22.9 | 20
21 | [12 empty] | 23.3151 | 20.622 | [7 empty] | 23.04 | 20.14 |  | 22.6512 | 21.0131 | 23.1686 | 23.2 | 21.2
22 | 23.2049 | 19.9649 | 23.2567 | 23.2813 | 21.7236 | 23.306 | 23.3288 | 21.2286 |  | 23.2614 | 20.4057 | 23.3019 | 23.3263 | 21.7471 |  | 23.2609 | 22.0576 |  | 23.328 | 21.3684 | 22.8778 | 23.2 | 21.37 |  |  |  |  | 23.3 | 22.2
23 | [12 empty] | 23.328 | 22.4767 | [7 empty] | 23.27 | 22.23 |  | 23.1691 | 22.3657 | 23.29 | 23.3 | 22.8
24 | 23.315 | 21.8635 | 23.328 | 23.3086 | 22.9586 | 23.3124 | 23.3288 | 22.5964 |  | 23.3271 | 21.9654 | 23.3262 | 23.328 | 22.912 |  | 23.2901 | 23.0182 |  | 23.328 | 22.3016 | 23.321 | 23.3 | 22.91 |  |  |  |  | 23.3 | 23.1
25 | [12 empty] | 23.328 | 23.1455 | [7 empty] | 23.3 | 23.04 |  | 23.2802 | 22.9356 | 23.3173 | 23.3 | 23.2
26 | 23.328 | 22.68 | 23.328 | 23.3124 | 23.2386 | 23.3124 | 23.3288 | 23.0346 |  |  |  |  | 23.328 | 23.2466 |  |  |  |  | 23.328 | 22.5815 | 23.3257 | 23.32 | 23.26 |  |  |  |  | 23.3 | 23.3
27 | [12 empty] | 23.328 | 23.2924 | [7 empty] | 23.32 | 23.28 |  | 23.3075 | 23.1465 | 23.3249 | 23.3 | 23.3
28 | 23.3345 | 23.0357 | 23.3345 |  |  |  | 23.3288 | 23.1294 |  |  |  |  | 23.328 | 23.3113 |  |  |  |  | 23.328 | 22.5815 | 23.3257 | 23.32 | 23.3 |  |  |  |  | 23.3 | 23.3
SNR @70% MaxTput | 16.7 | 18.79 | 15.6 | 16.36 | 18.56 | 14.93 | 15.58 | 18.24 |  | 16.9511 | 18.653 | 15.5342 | 15.7 | 18.1 |  | 16.2539 | 18.2362 |  | 16.21 | 18.81 | 16.21 | 16.76 | 18.72 |  | 16.52 | 17.48 | 15.53 | 15.79 | 17.11
SNR @80% MaxTput | 17.91 | 20.86 | 16.74 | 17.25 | 19.96 | 15.99 | 16.64 | 20 |  | 18.1632 | 20.5425 | 16.6834 | 16.7 | 19.6 |  | 17.1769 | 19.5588 |  | 17.24 | 19.64 | 17.24 | 17.76 | 20.08 |  | 17.84 | 19.08 | 16.63 | 16.98 | 18.97
SNR @85% MaxTput | 18.58 | 21.88 | 17.27 | 17.69 | 20.73 | 16.59 | 17.13 | 20.93 |  | 18.7721 | 21.5177 | 17.2198 | 17.1 | 20.4 |  | 17.6384 | 20.2967 |  | 17.48 | 20.41 | 17.77 | 18.32 | 20.81 |  | 18.49 | 20.03 | 17.26 | 17.61 | 19.87
@70%/MMSE | 2.09 |  | 3.19 | 2.2 |  | 3.63 | 2.66 |  |  | 1.7019 |  | 3.1188 | 2.4 |  |  | 1.9822 |  |  | 2.6 |  | 2.6 | 1.96 |  |  | 0.96 |  | 1.95 | 1.32
@80%/MMSE | 2.95 |  | 4.12 | 2.71 |  | 3.97 | 3.36 |  |  | 2.3793 |  | 3.8592 | 2.9 |  |  | 2.3819 |  |  | 2.4 |  | 2.4 | 2.32 |  |  | 1.24 |  | 2.45 | 1.99
@85%/MMSE | 3.3 |  | 4.61 | 3.04 |  | 4.14 | 3.8 |  |  | 2.7456 |  | 4.2979 | 3.3 |  |  | 2.6583 |  |  | 2.93 |  | 2.64 | 2.49 |  |  | 1.54 |  | 2.77 | 2.26

## Test 3 FDD TM9 option 1
Max Tput (Mbps) | 70% | 80% | 85%
20.2224 | 14.1557 | 16.1779 | 17.189
FDD TM9 Option 1 | Throughput (Mbps)
| Huawei (R4-144300) |  |  | Ericsson (R4-144797) |  |  | LG (R4-144536) |  |  | DOCOMO (R4-144388) |  |  | NVIDIA (R4-144683) |  |  | Samsung (R4-144530) |  |  | CMCC (R4-144448) |  |  | Intel (R4-145245) |  |  | Nokia (R4-145326) |  |  | Qualcomm (R4-145169) |  |  | CATT (R4-144259)
SNR (dB) | R-ML | MMSE | CWIC | R-ML | MMSE | CWIC | R-ML | MMSE | CWIC | R-ML | MMSE | CWIC | R-ML | MMSE | CWIC | R-ML | MMSE | CWIC | R-ML | MMSE | CWIC | R-ML | MMSE | CWIC | R-ML | MMSE | CWIC | R-ML | MMSE | CWIC | R-ML | MMSE | CWIC
2 | [24 empty] | 0.6209 | 0.7817 | 0.8131 | 1.56 | 1.92
3 | [27 empty] | 2.17 | 2.58
4 | 1.9764 | 2.3652 | 2.7994 | 3.1777 | 3.6802 | 4.4428 | [12 empty] | 1.2133 | 2.0222 | 2.4267 |  |  |  | 2.2124 | 2.6736 | 2.9093 | 2.9 | 3.29
5 | [27 empty] | 3.7 | 4.03
6 | 3.4214 | 3.7843 | 4.6073 | 4.7343 | 5.1656 | 6.4264 | [9 empty] | 4.1711 | 4.6419 |  | 2.7604 | 2.8594 | 3.0738 |  |  |  | 3.9476 | 4.2306 | 5.1607 | 4.53 | 4.8
7 | [27 empty] | 5.39 | 5.52
8 | 5.0155 | 5.1192 | 6.655 | 6.4692 | 6.725 | 8.4641 | [9 empty] | 6.1243 | 6.2783 |  | 4.4894 | 4.2669 | 4.732 |  |  |  | 5.6491 | 5.8496 | 7.196 | 6.25 | 6.23
9 | [27 empty] | 7.18 | 6.98
10 | 7.1086 | 6.7586 | 8.735 | 8.2584 | 8.1686 | 10.2518 | [9 empty] | 8.121 | 7.8345 |  | 7.4378 | 6.18 | 7.003 | 7 | 6.87 |  | 7.624 | 7.4475 | 8.9111 | 8.18 | 7.78
11 | [21 empty] | 8.28 | 7.74 |  |  |  |  | 9.18 | 8.62
12 | 9.0202 | 8.3009 | 10.5948 | 9.9745 | 9.5268 | 12.3476 | [9 empty] | 10.2189 | 9.4757 |  | 10.0708 | 8.3579 | 9.369 | 9.23 | 8.23 |  | 9.0321 | 9.077 | 10.5624 | 10.2 | 9.42
13 | [21 empty] | 10.54 | 9.12 |  |  |  |  | 11.3 | 10.3
14 | 11.191 | 10.0181 | 12.5064 | 11.5168 | 10.6718 | 14.7537 | [9 empty] | 12.8087 | 11.3821 |  | 12.5581 | 10.0344 | 11.9717 | 11.61 | 9.96 |  | 11.9496 | 11.0502 | 13.774 | 12.6 | 11.3
15 | [21 empty] | 12.87 | 11.1 |  |  |  |  | 14.1 | 12.4
16 | 13.459 | 11.664 | 14.5606 | 13.5642 | 13.0919 | 17.2539 | [9 empty] | 15.8176 | 13.6147 |  | 14.641 | 11.824 | 13.731 | 14.27 | 11.73 |  | 14.5846 | 13.336 | 17.2075 | 15.5 | 13.4
17 | [21 empty] | 15.78 | 13.13 |  |  |  |  | 16.7 | 14.4
18 | 16.349 | 13.5043 | 16.7897 | 16.0557 | 13.0919 | 18.7873 | [9 empty] | 18.2415 | 15.743 |  | 17.3104 | 13.547 | 15.5712 | 17.26 | 14.18 |  | 16.8739 | 15.5045 | 19.4343 | 17.7 | 15.4
19 | [21 empty] | 18.29 | 14.96 |  |  |  |  | 18.7 | 16.3
20 | 18.7726 | 15.876 | 18.9929 | 18.2886 | 14.7754 | 19.6684 | [9 empty] | 19.5563 | 17.4722 |  | 18.6248 | 15.4256 | 17.2497 | 19.17 | 15.83 |  | 19.6067 | 17.7975 | 20.1164 | 19.3 | 17.2
21 | [21 empty] | 19.46 | 17.42 |  |  |  |  | 19.7 | 17.9
22 | 20.0038 | 17.671 | 19.9066 | 19.5528 | 16.5541 | 20.1473 | [9 empty] | 20.0751 | 18.7576 |  | 19.4135 | 17.9231 | 18.2608 | 19.89 | 17.61 |  | 20.1629 | 19.4387 | 20.1828 | 20 | 18.4
23 | [21 empty] | 20.09 | 18.26 |  |  |  |  | 20.1 | 18.9
24 | 20.399 | 19.0188 | 20.3018 | 20.1282 | 18.0155 | 20.2367 | [9 empty] | 20.1855 | 19.473 |  | 20.1617 | 19.4742 | 19.7371 | 20.15 | 18.95 |  | 20.1694 | 20.0384 | 20.1854 | 20.2 | 19.3
25 | [21 empty] | 20.19 | 19.39 |  |  |  |  | 20.2 | 19.6
26 | 20.5934 | 19.6279 | 20.5027 | [15 empty] | 20.2224 | 20 | 20.182 | 20.21 | 19.69 |  | 20.1755 | 20.1743 | 20.1854 | 20.2 | 19.8
27 | [21 empty] | 20.22 | 19.92 |  |  |  |  | 20.2 | 19.9
28 | 20.6645 | 20.1124 | 20.671 | [15 empty] | 20.2224 | 20.0202 | 20.2022 | 20.22 | 19.98 |  | 20.1825 | 20.1807 | 20.1854 | 20.2 | 20
SNR @70% MaxTput | 16.48 | 18.55 | 15.61 | 16.47 | 19.26 | 13.5 | [9 empty] | 14.8953 | 16.5084 |  | 15.51 | 18.65 | 16.5 | 15.92 | 17.98 |  | 15.67 | 16.76 | 14.22 | 15.04 | 16.76
SNR @80% MaxTput | 17.88 | 20.34 | 17.45 | 18.11 | 21.58 | 15.14 | [9 empty] | 16.2973 | 18.503 |  | 17.16 | 20.67 | 18.73 | 17.26 | 20.22 |  | 17.39 | 18.59 | 15.4 | 16.57 | 18.87
SNR @85% MaxTput | 18.69 | 21.46 | 18.36 | 19.02 | 22.87 | 15.95 | [9 empty] | 17.1316 | 19.5594 |  | 18.02 | 21.53 | 19.88 | 17.94 | 20.85 |  | 18.23 | 19.47 | 15.99 | 17.49 | 19.99
@70%/MMSE | 2.07 |  | 2.94 | 2.79 |  | 5.76 | [9 empty] | 1.613 |  |  | 3.14 |  | 2.15 | 2.06 |  |  | 1.09 |  | 2.54 | 1.72
@80%/MMSE | 2.46 |  | 2.89 | 3.47 |  | 6.44 | [9 empty] | 2.2057 |  |  | 3.51 |  | 1.94 | 2.96 |  |  | 1.2 |  | 3.19 | 2.3
@85%/MMSE | 2.77 |  | 3.1 | 3.85 |  | 6.92 | [9 empty] | 2.4278 |  |  | 3.51 |  | 1.65 | 2.91 |  |  | 1.24 |  | 3.48 | 2.5

## Test 3 FDD TM9 option 2
Max Tput (Mbps) | 70% | 80% | 85%
20.2224 | 14.1557 | 16.1779 | 17.189
FDD TM9 Option 2 | Throughput (Mbps)
| Huawei (R4-144300) |  |  | Ericsson (R4-144797) |  |  | LG (R4-144536)(single cell) |  |  | DOCOMO (R4-144388) |  |  | NVIDIA (R4-144683) |  |  | Samsung (R4-144530) |  |  | CMCC (R4-144448) |  |  | Intel (R4-145245) |  |  | Nokia (R4-145326) |  |  | Qualcomm (R4-145169) |  |  | CATT (R4-144259)
SNR (dB) | R-ML | MMSE | CWIC | R-ML | MMSE | CWIC | R-ML | MMSE | CWIC | R-ML | MMSE | CWIC | R-ML | MMSE | CWIC | R-ML | MMSE | CWIC | R-ML | MMSE | CWIC | R-ML | MMSE | CWIC | R-ML | MMSE | CWIC | R-ML | MMSE | CWIC | R-ML | MMSE | CWIC
2
3
4 | 3.1992 | 3.1468 | 3.9394 | 1.6066 | 2.2818 | 3.1599 |  |  |  | 2.163 | 3.472 | 4.3473
5
6 | 5.0707 | 4.8179 | 6.2898 | 3.4867 | 4.1133 | 5.5401 |  |  |  | 4.0832 | 5.1042 | 6.323 |  |  |  | 3.8955 | 4.5157
7
8 | 6.8955 | 6.451 | 8.1517 | 5.528 | 5.8457 | 7.4531 |  |  |  | 5.8708 | 6.4732 | 7.8254 |  |  |  | 6.1563 | 6.4025
9
10 | 8.3474 | 7.8628 | 9.5362 | 7.1435 | 7.1498 | 9.0069 | 7.1201 | 6.7262 |  | 7.4262 | 7.7494 | 9.5503 |  |  |  | 8.0957 | 7.9966 |  |  |  |  | 6.6 | 6.18
11 | [21 empty] | 7.59 | 6.81
12 | 9.7249 | 8.9236 | 10.3269 | 8.7266 | 8.499 | 10.019 | 8.718 | 8.1374 |  | 9.0655 | 9.0619 | 10.559 |  |  |  | 9.4963 | 9.1668 |  |  |  |  | 8.4 | 7.51
13 | [21 empty] | 9.3 | 8.11
14 | 11.2978 | 10.2073 | 11.6079 | 10.0659 | 9.7501 | 11.5794 | 10.2004 | 9.466 |  | 10.771 | 10.4133 | 12.5392 |  |  |  | 10.7937 | 10.1192 |  |  |  |  | 10.14 | 8.91
15 | [21 empty] | 10.88 | 9.64
16 | 14.8386 | 12.1984 | 15.4416 | 11.5706 | 10.8051 | 15.4182 | 12.4599 | 10.9863 |  | 13.4807 | 12.1947 | 17.1797 |  |  |  | 14.3479 | 11.8771 |  |  |  |  | 12.47 | 10.49
17 | [21 empty] | 14.5 | 11.43
18 | 19.0281 | 14.7194 | 19.5881 | 14.6304 | 12.38 | 18.9384 | 16.3573 | 13.3606 |  | 17.7237 | 14.8453 | 19.8196 |  |  |  | 18.7404 | 15.1246 |  |  |  |  | 16.75 | 13.02
19 | [21 empty] | 18.55 | 14.4
20 | 20.1623 | 17.9636 | 20.2224 | 18.0825 | 15.0381 | 20.0173 | 18.3989 | 16.4528 |  | 19.9468 | 17.639 | 20.2021 |  |  |  | 20.1107 | 18.2871 |  |  |  |  | 19.56 | 16.16
21 | [21 empty] | 20.12 | 17.67
22 | 20.2224 | 19.8408 | 20.2224 | 19.7668 | 17.6321 | 20.2459 | 19.4451 | 18.7102 |  | 20.2145 | 19.4487 | 20.2215 |  |  |  | 20.2195 | 19.7875 |  |  |  |  | 20.2 | 18.86
23 | [21 empty] | 20.22 | 19.57
24 | 20.2224 | 20.1852 | 20.2224 | 20.2247 | 19.4127 | 20.2663 | 19.7733 | 19.6307 |  | 20.2224 | 20.0731 | 20.2224 |  |  |  | 20.2224 | 20.1616 |  |  |  |  | 20.22 | 19.95
25 | [21 empty] | 20.22 | 20.09
26 | 20.2224 | 20.2224 | 20.2224 | [18 empty] | 20.22 | 20.21
27 | [21 empty] | 20.22 | 20.21
28 | [21 empty] | 20.22 | 20.22
SNR @70% MaxTput | 15.61 | 17.55 | 15.33 | 17.69 | 19.34 | 15.34 | 16.87 | 18.51 |  | 16.4982 | 17.4796 | 14.6967 |  |  |  | 15.8918 | 17.4033 |  |  |  |  | 16.83 | 18.82
SNR @80% MaxTput | 16.64 | 18.9 | 16.36 | 18.9 | 20.88 | 16.43 | 17.9 | 19.82 |  | 17.2714 | 18.954 | 15.2411 |  |  |  | 16.8332 | 18.6661 |  |  |  |  | 17.74 | 20
SNR @85% MaxTput | 17.12 | 19.52 | 16.84 | 19.48 | 21.66 | 17.01 | 18.81 | 20.65 |  | 17.748 | 19.6779 | 16.0071 |  |  |  | 17.2936 | 19.3056 |  |  |  |  | 18.24 | 20.67
@70%/MMSE | 1.94 |  | 2.22 | 1.65 |  | 4 | 1.64 |  |  | 0.98147 |  | 2.783 |  |  |  | 1.5114 | [5 empty] | 1.99
@80%/MMSE | 2.26 |  | 2.54 | 1.98 |  | 4.45 | 1.92 |  |  | 1.6827 |  | 3.7129 |  |  |  | 1.8329 | [5 empty] | 2.26
@85%/MMSE | 2.4 |  | 2.68 | 2.18 |  | 4.65 | 1.84 |  |  | 1.9299 |  | 3.6708 |  |  |  | 2.0119 | [5 empty] | 2.43

## Test 4 - TDD TM3
Max Tput (Mbps) | 70% | 80% | 85%
8.996 | 6.2972 | 7.1968 | 7.6466
TDD TM3 | Throughput (Mbps)
| Huawei (R4-144300) |  |  | Ericsson (R4-144797) |  |  | LG (R4-144536)(single cell) |  |  | DOCOMO (R4-144388) |  |  | NVIDIA (R4-144683) |  |  | Samsung (R4-144530) |  |  | CMCC (R4-144448) |  |  | Intel (R4-145245) |  |  | Nokia (R4-145326) |  |  | Qualcomm (R4-145169) |  |  | CATT (R4-144259)
SNR (dB) | R-ML | MMSE | CWIC | R-ML | MMSE | CWIC | R-ML | MMSE | CWIC | R-ML | MMSE | CWIC | R-ML | MMSE | CWIC | R-ML | MMSE | CWIC | R-ML | MMSE | CWIC | R-ML | MMSE | CWIC | R-ML | MMSE | CWIC | R-ML | MMSE | CWIC | R-ML | MMSE | CWIC
2 | [12 empty] | 0.77761 | 0.669 | [13 empty] | 0.624 | 0.938
3 | [12 empty] | 1.6298 | 1.4987 | [13 empty] | 1.47 | 1.8
4 | 1.69 | 1.46 | 1.55 | 1.7213 | 2.1437 | 2.5041 | [6 empty] | 2.3091 | 2.2029 |  |  |  |  | 0.008996 | 0.008996 | 0.08996 | [6 empty] | 2.23 | 2.37
5 | [12 empty] | 2.6655 | 2.5843 | [13 empty] | 2.6 | 2.68
6 | 2.85 | 2.78 | 2.89 | 2.537 | 2.6939 | 3.1072 | [6 empty] | 2.9302 | 2.8503 |  |  |  |  | 0.77366 | 0.81864 | 1.0885 | [6 empty] | 2.86 | 2.92 |  | 1.7772 | 2.6892 | 2.7878
7 | [12 empty] | 3.1329 | 3.0417 | [10 empty] | 1.0799 | 1.1076 | 0.9529 | 3.07 | 3.08
8 | 3.41 | 3.28 | 3.58 | 3.1701 | 3.3452 | 3.7076 | [6 empty] | 3.4594 | 3.235 |  |  |  |  | 3.2341 | 2.9057 | 3.1306 | [6 empty] | 3.31 | 3.3 |  | 2.7239 | 3.0841 | 3.1374
9 | [12 empty] | 3.9165 | 3.5881 | [10 empty] | 1.8467 | 1.8328 | 1.6797 | 3.71 | 3.67
10 | 3.76 | 3.76 | 3.77 | 3.7695 | 3.7917 | 3.8178 | 3.7901 | 3.6867 |  |  |  |  | 4.3296 | 4.0175 |  |  |  |  | 3.9987 | 3.8141 | 3.9996 | 3.49 | 3.48 |  |  |  |  | 4.16 | 4.09 |  | 3.265 | 3.594 | 3.6866
11 | [12 empty] | 4.4943 | 4.3466 | [7 empty] | 3.59 | 3.55 |  | 2.4603 | 2.2715 | 2.1902 | 4.42 | 4.36
12 | 3.93 | 3.82 | 3.89 | 4.0032 | 3.8411 | 4.2437 | 4.2583 | 3.8279 |  |  |  |  | 4.6112 | 4.4813 |  |  |  |  | 4.489 | 4.3361 | 4.5187 | 3.71 | 3.61 |  |  |  |  | 4.54 | 4.49 |  | 4.173 | 4.3189 | 4.3422
13 | [12 empty] | 4.9611 | 4.547 | [7 empty] | 3.91 | 3.7 |  | 3.2773 | 3.0186 | 2.9927 | 4.73 | 4.56
14 | 4.75 | 4.14 | 4.63 | 4.9812 | 4.3645 | 5.3759 | 5.5635 | 4.6998 |  |  |  |  | 5.681 | 4.7002 |  |  |  |  | 4.6419 | 4.4958 | 4.7913 | 4.38 | 3.89 |  |  |  |  | 5.16 | 4.71 |  | 4.6912 | 4.5565 | 4.5802
15 | [12 empty] | 6.7852 | 5.0351 | [7 empty] | 5.22 | 4.23 |  | 4.504 | 3.7648 | 3.8843 | 5.94 | 5.08
16 | 6.18 | 4.98 | 5.99 | 7.1595 | 5.4466 | 7.2632 | 7.6591 | 5.479 |  |  |  |  | 7.8864 | 5.6625 |  |  |  |  | 5.9688 | 4.5317 | 6.0678 | 6.62 | 4.88 |  |  |  |  | 7 | 5.67 |  | 6.0591 | 5.1598 | 5.2143
17 | [12 empty] | 8.6423 | 6.4692 | [7 empty] | 7.85 | 5.71 |  | 7.2862 | 5.6268 | 5.7944 | 8 | 6.47
18 | 8.33 | 6.37 | 7.75 | 8.7565 | 7.2574 | 8.637 | 8.8982 | 6.8616 |  |  |  |  | 8.926 | 7.3515 |  |  |  |  | 8.4158 | 5.1435 | 8.0856 | 8.61 | 6.74 |  |  |  |  | 8.63 | 7.38 |  | 8.1427 | 6.6456 | 6.7311
19 | [12 empty] | 8.9859 | 8.0855 | [7 empty] | 8.9 | 7.71 |  | 8.6301 | 7.5333 | 7.6969 | 8.9 | 8.12
20 | 8.93 | 7.85 | 8.72 | 8.9758 | 8.6072 | 8.9642 | 8.9946 | 8.2912 |  |  |  |  | 8.9937 | 8.5531 |  |  |  |  | 8.9915 | 7.0727 | 8.656 | 8.98 | 8.4 |  |  |  |  | 8.98 | 8.61 |  | 8.9221 | 8.2156 | 8.3324
21 | [12 empty] | 8.9952 | 8.8076 | [7 empty] | 8.99 | 8.77 |  | 8.9358 | 8.5188 | 8.5719 | 8.99 | 8.84
22 | 8.99 | 8.73 | 8.95 | 8.9862 | 8.9447 | 8.9862 | 8.9954 | 8.8538 |  |  |  |  | 8.9952 | 8.929 |  |  |  |  | 8.9942 | 8.6955 | 8.96 | 8.99 | 8.91 |  |  |  |  | 8.99 | 8.94 |  | 8.9952 | 8.9001 | 8.9098
23 | [12 empty] | 8.9952 | 8.9646 | [7 empty] | 8.99 | 8.98 |  | 8.9963 | 8.8443 | 8.856 | 9 | 8.98
24 | 8.99 | 8.88 | 8.99 | 8.9862 | 8.9862 | 8.9862 | 8.9954 | 8.9703 |  |  |  |  | 8.9952 | 8.9848 |  |  |  |  | 8.996 | 8.9906 | 8.987 | 8.99 | 8.99 |  |  |  |  | 9 | 8.99 |  | 8.9952 | 8.9791 | 8.9862
25 | [12 empty] | 8.9952 | 8.9921 | [7 empty] | 8.99 | 8.99 |  | 8.9963 | 8.9246 | 8.9469 | 9 | 8.99
26 | 8.99 | 8.97 | 8.99 | [9 empty] | 8.9952 | 8.9952 |  |  |  |  | 8.996 | 8.996 | 8.9951 | 8.99 | 8.99 |  |  |  |  | 9 | 8.99
27 | [12 empty] | 8.9952 | 8.9952 | [7 empty] | 8.99 | 8.99 |  | 8.9963 | 8.9648 | 8.9652 | 9 | 8.99
28 | [12 empty] | 8.9952 | 8.9952 | [7 empty] | 8.99 | 8.99 |  |  |  |  | 9 | 9
SNR @70% MaxTput | 16.07 | 17.9 | 16.35 | 15.21 | 16.94 | 14.98 | 14.69 | 17.18 |  |  |  |  | 14.6 | 16.8 |  |  |  |  | 14.3 | 17.16 | 14.3 | 15.77 | 17.57 |  | 16.29 | 17.7 | 17.53 | 15.36 | 16.8 |  | 16.25 | 17.53 | 17.43
SNR @80% MaxTput | 16.61 | 19.12 | 17.37 | 16.05 | 17.93 | 15.93 | 15.55 | 18.46 |  |  |  |  | 15.4 | 17.8 |  |  |  |  | 15 | 18.14 | 15.13 | 16.47 | 18.47 |  | 16.94 | 18.65 | 18.47 | 16.19 | 17.79 |  | 17.1 | 18.7 | 18.61
SNR @85% MaxTput | 16.88 | 19.54 | 17.88 | 16.61 | 18.58 | 16.56 | 15.98 | 19.09 |  |  |  |  | 15.8 | 18.4 |  |  |  |  | 15.38 | 18.76 | 15.62 | 16.83 | 18.93 |  | 17.54 | 19.23 | 18.95 | 16.61 | 18.33 |  | 17.53 | 19.3 | 19.21
@70%/MMSE | 1.83 |  | 1.55 | 1.73 |  | 1.96 | 2.49 | [5 empty] | 2.2 | [5 empty] | 2.86 |  | 2.86 | 1.8 |  |  | 1.41 |  | 0.17 | 1.44 |  |  | 1.28 |  | 0.1
@80%/MMSE | 2.51 |  | 1.75 | 1.88 |  | 2 | 2.91 | [5 empty] | 2.4 | [5 empty] | 3.14 |  | 3.01 | 2 |  |  | 1.71 |  | 0.18 | 1.6 |  |  | 1.6 |  | 0.09
@85%/MMSE | 2.66 |  | 1.66 | 1.97 |  | 2.02 | 3.11 | [5 empty] | 2.6 | [5 empty] | 3.38 |  | 3.14 | 2.1 |  |  | 1.69 |  | 0.28 | 1.72 |  |  | 1.77 |  | 0.09

## Test 5 - TDD TM4
Max Tput (Mbps) | 70% | 80% | 85%
8.996 | 6.2972 | 7.1968 | 7.6466
TDD TM4 | Throughput (Mbps)
| Huawei (R4-144300) |  |  | Ericsson (R4-144797) |  |  | LG (R4-144536)(single cell) |  |  | DOCOMO (R4-144388) |  |  | NVIDIA (R4-144683) |  |  | Samsung (R4-144530) |  |  | CMCC (R4-144448) |  |  | Intel (R4-145245) |  |  | Nokia (R4-145326) |  |  | Qualcomm (R4-145169) |  |  | CATT (R4-144259)
SNR (dB) | R-ML | MMSE | CWIC | R-ML | MMSE | CWIC | R-ML | MMSE | CWIC | R-ML | MMSE | CWIC | R-ML | MMSE | CWIC | R-ML | MMSE | CWIC | R-ML | MMSE | CWIC | R-ML | MMSE | CWIC | R-ML | MMSE | CWIC | R-ML | MMSE | CWIC | R-ML | MMSE | CWIC
2 | [12 empty] | 0.83559 | 0.79257 | [13 empty] | 1.04 | 1.14
3 | [12 empty] | 1.2446 | 1.1853 | [13 empty] | 1.32 | 1.42
4 | 1.26 | 1.16 | 1.43 | 1.2155 | 1.6606 | 2.2298 | [6 empty] | 1.6449 | 1.5801 |  |  |  |  | 0 | 0 | 0 | [6 empty] | 1.59 | 1.69
5 | [12 empty] | 2.1179 | 1.9658 | [13 empty] | 1.97 | 2.06
6 | 2.07 | 1.94 | 2.76 | 2.0369 | 2.3286 | 2.9746 | [6 empty] | 2.5317 | 2.368 |  |  |  |  | 0.058474 | 0.008996 | 0.026988 | [6 empty] | 2.44 | 2.48 |  | 1.4562 | 2.205 | 2.9274
7 | [12 empty] | 2.9091 | 2.7157 | [10 empty] | 0.3357 | 0.3781 | 0.6537 | 2.89 | 2.88
8 | 2.88 | 2.78 | 3.54 | 2.6905 | 2.8235 | 3.5583 | [6 empty] | 3.2738 | 3.0517 |  |  |  |  | 2.1635 | 1.5365 | 1.8109 | [6 empty] | 3.28 | 3.24 |  | 2.3525 | 2.8991 | 3.6399
9 | [12 empty] | 3.5812 | 3.3403 | [10 empty] | 1.1985 | 1.1582 | 1.5316 | 3.59 | 3.53
10 | 3.5 | 3.29 | 3.84 | 3.3552 | 3.3766 | 4.01 | 3.5655 | 3.2358 |  |  |  |  | 3.886 | 3.6268 |  |  |  |  | 2.9462 | 2.4253 | 3.0514 | 2.93 | 2.89 |  |  |  |  | 3.88 | 3.8 |  | 3.1718 | 3.4764 | 4.2696
11 | [12 empty] | 4.2189 | 3.8944 | [7 empty] | 3.29 | 3.12 |  | 2.2133 | 2.0745 | 2.3689 | 4.16 | 4.04
12 | 4 | 3.78 | 4.17 | 3.955 | 3.8317 | 4.5231 | 4.3331 | 3.8831 |  |  |  |  | 4.6186 | 4.1908 |  |  |  |  | 3.8413 | 3.1999 | 3.8773 | 3.62 | 3.41 |  |  |  |  | 4.55 | 4.33 |  | 3.9801 | 4.0461 | 4.8291
13 | [12 empty] | 5.0275 | 4.506 | [7 empty] | 3.89 | 3.71 |  | 2.9873 | 2.8324 | 3.3676 | 4.99 | 4.65
14 | 4.6 | 4.26 | 4.86 | 4.5558 | 4.2931 | 5.5411 | 5.4869 | 4.6622 |  |  |  |  | 5.482 | 4.8581 |  |  |  |  | 4.507 | 4.041 | 4.7589 | 4.22 | 3.99 |  |  |  |  | 5.44 | 5.06 |  | 4.9133 | 4.7376 | 5.5682
15 | [12 empty] | 6.1267 | 5.2242 | [7 empty] | 4.77 | 4.31 |  | 3.8669 | 3.7387 | 4.7208 | 6 | 5.5
16 | 5.7 | 4.78 | 6.38 | 5.8334 | 4.9632 | 7.2519 | 7.1531 | 5.5041 |  |  |  |  | 6.9766 | 5.6237 |  |  |  |  | 6.2117 | 4.5565 | 6.1803 | 5.66 | 4.78 |  |  |  |  | 6.66 | 5.96 |  | 6.1235 | 5.4885 | 6.7288
17 | [12 empty] | 7.9349 | 6.0918 | [7 empty] | 6.8 | 5.33 |  | 6.2493 | 5.381 | 7.3123 | 7.38 | 6.44
18 | 7.39 | 5.73 | 8.1 | 7.704 | 6.0231 | 8.5537 | 8.7122 | 6.5745 |  |  |  |  | 8.5852 | 6.5991 |  |  |  |  | 8.1054 | 5.4336 | 7.8715 | 7.71 | 6.01 |  |  |  |  | 8.05 | 6.93 |  | 7.6912 | 6.3837 | 8.0179
19 | [12 empty] | 8.871 | 7.1781 | [7 empty] | 8.42 | 6.73 |  | 7.6089 | 6.7765 | 8.5152 | 8.54 | 7.43
20 | 8.66 | 6.93 | 8.8 | 8.776 | 7.2725 | 8.9237 | 8.9874 | 7.6407 |  |  |  |  | 8.9592 | 7.6921 |  |  |  |  | 8.7351 | 7.5674 | 8.4706 | 8.79 | 7.39 |  |  |  |  | 8.82 | 7.91 |  | 8.6569 | 7.462 | 8.84
21 | [12 empty] | 8.9862 | 8.1683 | [7 empty] | 8.92 | 7.98 |  | 8.3365 | 7.828 | 8.9002 | 8.95 | 8.34
22 | 8.98 | 7.82 | 8.93 | 8.925 | 8.3522 | 8.9499 | 8.9954 | 8.4482 |  |  |  |  | 8.9949 | 8.5128 |  |  |  |  | 8.996 | 8.2403 | 8.8224 | 8.98 | 8.45 |  |  |  |  | 8.99 | 8.65 |  | 8.9337 | 8.3466 | 8.9914
23 | [12 empty] | 8.9949 | 8.7429 | [7 empty] | 8.99 | 8.73 |  | 8.9496 | 8.6149 | 8.9844 | 8.99 | 8.84
24 | 8.98 | 8.5 | 8.99 | 8.9428 | 8.8181 | 8.9551 | 8.9954 | 8.7967 |  |  |  |  | 8.9949 | 8.8643 |  |  |  |  | 8.996 | 8.6002 | 8.9933 | 8.99 | 8.88 |  |  |  |  | 8.99 | 8.94 |  | 8.9874 | 8.8189 | 8.9952
25 | [12 empty] | 8.9949 | 8.9255 | [7 empty] | 8.99 | 8.95 |  | 8.9803 | 8.8396 | 8.991 | 9 | 8.98
26 | 8.99 | 8.8 | 8.99 | 8.9564 | 8.9386 | 8.9681 | [6 empty] | 8.9949 | 8.9598 |  |  |  |  | 8.996 | 8.7081 | 8.9951 | 8.99 | 8.98 |  |  |  |  | 9 | 8.99
27 | [12 empty] | 8.9949 | 8.9744 | [7 empty] | 8.99 | 8.99 |  | 8.9887 | 8.921 | 8.9943 | 9 | 8.99
28 | [12 empty] | 8.9949 | 8.9868 | [7 empty] | 8.99 | 8.99 |  |  |  |  | 9 | 8.99
SNR @70% MaxTput | 16.71 | 18.95 | 15.89 | 16.5 | 18.44 | 14.88 | 14.97 | 17.48 |  |  |  |  | 15.2 | 17.4 |  |  |  |  | 16.21 | 18.81 | 16.21 | 16.56 | 18.4 |  | 17.04 | 18.31 | 16.22 | 15.47 | 16.71 |  | 16.2216 | 17.8396 | 15.2562
SNR @80% MaxTput | 17.77 | 20.6 | 17.07 | 17.46 | 19.88 | 15.94 | 16.05 | 19.16 |  |  |  |  | 16.2 | 19 |  |  |  |  | 17.24 | 19.64 | 17.24 | 17.43 | 19.7 |  | 18.39 | 19.8 | 16.91 | 16.74 | 18.53 |  | 17.3693 | 19.4004 | 16.8065
SNR @85% MaxTput | 18.4 | 21.61 | 17.47 | 17.94 | 20.69 | 16.61 | 16.63 | 20.01 |  |  |  |  | 16.7 | 19.9 |  |  |  |  | 17.48 | 20.41 | 17.77 | 17.93 | 20.43 |  | 19.1 | 20.65 | 17.56 | 17.38 | 19.44 |  | 17.9076 | 20.4174 | 17.4239
@70%/MMSE | 2.24 |  | 3.06 | 1.94 |  | 3.56 | 2.51 | [5 empty] | 2.2 | [5 empty] | 2.6 |  | 2.6 | 1.85 |  |  | 1.27 |  | 2.09 | 1.24 |  |  | 1.618 |  | 2.5833
@80%/MMSE | 2.83 |  | 3.53 | 2.42 |  | 3.94 | 3.11 | [5 empty] | 2.8 | [5 empty] | 2.4 |  | 2.4 | 2.27 |  |  | 1.41 |  | 2.89 | 1.79 |  |  | 2.0311 |  | 2.5939
@85%/MMSE | 3.21 |  | 4.14 | 2.75 |  | 4.08 | 3.38 | [5 empty] | 3.2 | [5 empty] | 2.93 |  | 2.64 | 2.5 |  |  | 1.55 |  | 3.09 | 2.06 |  |  | 2.5097 |  | 2.9934

## Test 6 - TDD TM8 option 1
Max Tput (Mbps) | 70% | 80% | 85%
9.5792 | 6.7054 | 7.6634 | 8.1423
TDD TM8 Option 1 | Throughput (Mbps)
| Huawei (R4-144300) |  |  | Ericsson (R4-144797) |  |  | LG (R4-144536)(single cell) |  |  | DOCOMO (R4-144388) |  |  | NVIDIA (R4-144683) |  |  | Samsung (R4-144530) |  |  | CMCC (R4-144448) |  |  | Intel (R4-145245) |  |  | Nokia (R4-145326) |  |  | Qualcomm (R4-145169) |  |  | CATT (R4-144259)
SNR (dB) | R-ML | MMSE | CWIC | R-ML | MMSE | CWIC | R-ML | MMSE | CWIC | R-ML | MMSE | CWIC | R-ML | MMSE | CWIC | R-ML | MMSE | CWIC | R-ML | MMSE | CWIC | R-ML | MMSE | CWIC | R-ML | MMSE | CWIC | R-ML | MMSE | CWIC | R-ML | MMSE | CWIC
2 | [27 empty] | 0.645 | 0.833
3 | [27 empty] | 0.967 | 1.16
4 | 1.6934 | 1.7114 | 2.0493 | 1.0325 | 1.2535 | 1.6486 | [12 empty] | 0.8622 | 0.958 | 1.1688 | [6 empty] | 1.36 | 1.53 |  | 0.81697 | 1.3194 | 1.5271
5 | [27 empty] | 1.77 | 1.93
6 | 2.4279 | 2.3104 | 3.0455 | 1.671 | 1.8443 | 2.4996 | [12 empty] | 1.9352 | 2.0118 | 2.1076 | [6 empty] | 2.24 | 2.31 |  | 1.403 | 1.9039 | 2.417
7 | [27 empty] | 2.68 | 2.69
8 | 3.3187 | 3.0596 | 4.0286 | 2.4429 | 2.5428 | 3.3284 | [12 empty] | 2.8424 | 3.0273 | 3.0943 | [6 empty] | 3.14 | 3.06 |  | 2.1461 | 2.5992 | 3.4027
9 | [27 empty] | 3.58 | 3.44
10 | 4.2777 | 3.9099 | 4.9067 | 3.1834 | 3.13 | 4.0889 | 3.5814 | 3.2745 | [10 empty] | 3.8001 | 4.0428 | 4.3158 | 3.77 | 3.71 |  |  |  |  | 3.99 | 3.8 |  | 3.1533 | 3.3734 | 4.3983
11 | [21 empty] | 4.3 | 4.07 |  |  |  |  | 4.43 | 4.18
12 | 5.2061 | 4.8012 | 5.8914 | 4.0439 | 3.7701 | 5.0303 | 4.6196 | 4.0499 | [10 empty] | 5.2051 | 4.8216 | 5.429 | 4.85 | 4.42 |  |  |  |  | 4.92 | 4.57 |  | 4.264 | 4.2099 | 5.3855
13 | [21 empty] | 5.47 | 4.73 |  |  |  |  | 5.43 | 4.95
14 | 6.3943 | 5.6633 | 7.3396 | 4.9939 | 4.4369 | 6.2247 | 5.7803 | 4.8896 | [10 empty] | 6.1312 | 5.7212 | 6.6485 | 5.86 | 5.2 |  |  |  |  | 6.05 | 5.39 |  | 5.5759 | 5.1651 | 6.5247
15 | [21 empty] | 6.63 | 5.6 |  |  |  |  | 6.73 | 5.87
16 | 7.6987 | 6.6356 | 8.3387 | 6.1282 | 5.1334 | 7.4563 | 7.0427 | 5.8107 | [10 empty] | 7.3287 | 6.5144 | 7.6832 | 7.33 | 6.11 |  |  |  |  | 7.4 | 6.38 |  | 6.9928 | 6.1311 | 7.6699
17 | [21 empty] | 8.05 | 6.68 |  |  |  |  | 8.03 | 6.9
18 | 8.9071 | 7.6714 | 9.1807 | 7.513 | 5.9592 | 8.4311 | 8.1561 | 6.6745 | [10 empty] | 8.393 | 7.6458 | 8.4888 | 8.48 | 7.13 |  |  |  |  | 8.51 | 7.41 |  | 8.3337 | 7.1281 | 8.5603
19 | [21 empty] | 8.98 | 7.66 |  |  |  |  | 8.91 | 7.84
20 | 9.3947 | 8.5027 | 9.3962 | 9.2425 | 6.919 | 9.0341 | 8.8729 | 7.4655 | [10 empty] | 9.1393 | 8.2771 | 9.0263 | 9.22 | 8.15 |  |  |  |  | 9.17 | 8.22 |  | 9.0943 | 8.0671 | 9.1706
21 | [21 empty] | 9.38 | 8.48 |  |  |  |  | 9.33 | 8.54
22 | 9.5523 | 8.9634 | 9.4685 | 9.2425 | 7.8729 | 9.3684 | 9.2964 | 8.2262 | [10 empty] | 9.465 | 8.8481 | 9.3692 | 9.49 | 8.71 |  |  |  |  | 9.45 | 8.78 |  | 9.4123 | 8.7056 | 9.4222
23 | [21 empty] | 9.51 | 9.03 |  |  |  |  | 9.51 | 8.97
24 | 9.5753 | 9.228 | 9.5359 | 9.5062 | 8.5581 | 9.5597 | 9.4771 | 8.775 | [10 empty] | 9.5704 | 9.3166 | 9.5608 | 9.56 | 9.07 |  |  |  |  | 9.55 | 9.15 |  | 9.5205 | 9.1504 | 9.5249
25 | [21 empty] | 9.57 | 9.29 |  |  |  |  | 9.56 | 9.29
26 | 9.5792 | 9.3882 | 9.5553 | 9.5685 | 8.9664 | 9.5597 | [12 empty] | 9.58 | 9.5513 | 9.58 | 9.58 | 9.37 |  |  |  |  | 9.57 | 9.37 |  | 9.5525 | 9.3823 | 9.5673
27 | [21 empty] | 9.58 | 9.46 |  |  |  |  | 9.57 | 9.43
28 | [21 empty] | 9.58 | 9.51 |  |  |  |  | 9.58 | 9.46
SNR @70% MaxTput | 14.48 | 16.13 | 13.12 | 16.83 | 19.55 | 14.78 | 15.47 | 18.08 | [10 empty] | 15.05 | 16.41 | 14.13 | 15.11 | 17.05 |  |  |  |  | 15 | 16.4 |  | 15.5944 | 17.1521 | 14.3173
SNR @80% MaxTput | 15.95 | 17.98 | 14.65 | 18.17 | 21.56 | 16.42 | 17.12 | 20.53 | [10 empty] | 16.66 | 18.14 | 15.95 | 16.46 | 18.99 |  |  |  |  | 16.6 | 18.6 |  | 16.9465 | 19.0738 | 15.9886
SNR @85% MaxTput | 16.73 | 19.13 | 15.61 | 18.73 | 22.79 | 17.41 | 17.98 | 21.79 | [10 empty] | 17.61 | 19.55 | 17.19 | 17.21 | 19.99 |  |  |  |  | 17.2 | 19.8 |  | 17.7146 | 20.1603 | 16.825
@70%/MMSE | 1.65 |  | 3.01 | 2.72 |  | 4.77 | 2.61 | [11 empty] | 1.36 |  | 2.28 | 1.94 | [5 empty] | 1.4 |  |  | 1.5578 |  | 2.8348
@80%/MMSE | 2.03 |  | 3.33 | 3.39 |  | 5.14 | 3.41 | [11 empty] | 1.48 |  | 2.19 | 2.53 | [5 empty] | 2 |  |  | 2.1273 |  | 3.0853
@85%/MMSE | 2.4 |  | 3.52 | 4.06 |  | 5.38 | 3.81 | [11 empty] | 1.94 |  | 2.36 | 2.78 | [5 empty] | 2.6 |  |  | 2.4457 |  | 3.3353

## Test 6 - TDD TM8 option 2
Max Tput (Mbps) | 70% | 80% | 85%
9.5792 | 6.7054 | 7.6634 | 8.1423
TDD TM8 Option 2 | Throughput (Mbps)
| Huawei (R4-144300) |  |  | Ericsson (R4-144797) |  |  | LG (R4-144536)(single cell) |  |  | DOCOMO (R4-144388) |  |  | NVIDIA (R4-144683) |  |  | Samsung (R4-144530) |  |  | CMCC (R4-144448) |  |  | Intel (R4-145245) |  |  | Nokia (R4-145326) |  |  | Qualcomm (R4-145169) |  |  | CATT (R4-144259)
SNR (dB) | R-ML | MMSE | CWIC | R-ML | MMSE | CWIC | R-ML | MMSE | CWIC | R-ML | MMSE | CWIC | R-ML | MMSE | CWIC | R-ML | MMSE | CWIC | R-ML | MMSE | CWIC | R-ML | MMSE | CWIC | R-ML | MMSE | CWIC | R-ML | MMSE | CWIC | R-ML | MMSE | CWIC
2
3
4 | 1.7343 | 1.6895 | 2.1991 | [27 empty] | 0.67137 | 1.2453 | 1.3469
5
6 | 2.6591 | 2.5227 | 3.2736 | 1.2788 | 1.5336 | 2.2152 | [24 empty] | 1.2566 | 1.7638 | 2.2385
7
8 | 3.3529 | 3.1388 | 3.8556 | 2.1272 | 2.2386 | 2.9626 | [24 empty] | 1.8822 | 2.4567 | 3.2524
9
10 | 3.9703 | 3.7284 | 4.2891 | 2.8723 | 2.8824 | 3.744 | [24 empty] | 2.7926 | 3.1463 | 4.2502
11
12 | 4.5965 | 4.2637 | 4.9344 | 3.6442 | 3.5047 | 4.4285 | [24 empty] | 3.8204 | 3.9584 | 5.0041
13
14 | 5.7567 | 4.9833 | 5.8835 | 4.4451 | 4.1829 | 5.0324 | [24 empty] | 5.0189 | 4.8849 | 6.0173
15
16 | 7.7416 | 6.1141 | 8.1864 | 5.126 | 4.7833 | 6.4606 | [24 empty] | 6.5464 | 6.034 | 7.7682
17
18 | 9.3311 | 7.4755 | 9.5464 | 6.5317 | 5.4485 | 8.3664 | [24 empty] | 7.9214 | 7.0219 | 8.9487
19
20 | 9.5715 | 8.9246 | 9.5792 | 8.4213 | 6.7957 | 9.3233 | [24 empty] | 8.9887 | 7.9049 | 9.4411
21
22 | 9.5792 | 9.492 | 9.5792 | 9.3081 | 8.1949 | 9.5337 | [24 empty] | 9.3907 | 8.7775 | 9.5484
23
24 | 9.5792 | 9.5753 | 9.5792 | 9.5509 | 9.1447 | 9.5662 | [24 empty] | 9.4755 | 9.2895 | 9.5602
25
26 | 9.5792 | 9.5792 | 9.5792 | 9.5257 | 9.4868 | 9.5662 | [24 empty] | 9.5123 | 9.4738 | 9.5623
27
28
SNR @70% MaxTput | 14.96 | 16.87 | 14.71 | 18.18 | 19.87 | 16.26 | [24 empty] | 16.2082 | 17.3593 | 14.7861
SNR @80% MaxTput | 15.92 | 18.26 | 15.55 | 19.2 | 21.24 | 17.26 | [24 empty] | 17.4624 | 19.4528 | 15.8803
SNR @85% MaxTput | 16.5 | 18.92 | 15.96 | 19.7 | 21.92 | 17.76 | [24 empty] | 18.3213 | 20.5377 | 16.4274
@70%/MMSE | 1.91 |  | 2.16 | 1.69 |  | 3.61 | [24 empty] | 1.1511 |  | 2.5732
@80%/MMSE | 2.34 |  | 2.71 | 2.04 |  | 3.98 | [24 empty] | 1.9904 |  | 3.5725
@85%/MMSE | 2.42 |  | 2.96 | 2.22 |  | 4.16 | [24 empty] | 2.2164 |  | 4.1103