## TM4
Assummption
|  | Baseline test configuration | 8.2.1.4.2(FDD)
|  | Transmission mod | TM4
|  | Antenna configuration | 2x2
|  | Propagation channel | EPA5L/EVA5L
FRC:
|  | Option1 | MCS 22 in SF 1,2,3,4,6,7,8,9
|  | Option2 | MCS 23 in SF 1,2,3,4,6,7,8,9
|  | Option3 | MCS 24 in SF 1,2,3,4,6,7,8,9
|  | Number of allocated resource blocks | 50PRB
|  | CFI | 2
|  | EVM | 3%,4%
|  | Transmission redundancy version: | {0,0,1,2}
SINR | MCS24 EPA5L 3% | MCS24 EVA5L 3% | MCS24 EPA5L 4% | MCS24 EVA5L 4% | Max throughput | 70% Max throughput
20 | 21.9493 | 20.9994 | 21.3918 | 20.9581 | 62.7712 | 43.9398
22 | 24.8194 | 22.7339 | 24.5097 | 22.3622 | 62.7712 | 43.9398
24 | 29.7131 | 26.3267 | 29.0317 | 25.4389 | 62.7712 | 43.9398
26 | 35.5979 | 32.3767 | 34.4622 | 30.4977 | 62.7712 | 43.9398
28 | 42.6596 | 41.6685 | 39.8308 | 38.0963 | 62.7712 | 43.9398
30 | 49.4117 | 52.6741 | 47.2229 | 47.3262 | 62.7712 | 43.9398
32 | 54.2641 | 59.8185 | 51.9514 | 55.9366 | 62.7712 | 43.9398
34 | 57.5265 | 61.9659 | 55.9159 | 60.4173 | 62.7712 | 43.9398
36 | 59.6533 | 62.5234 | 58.2698 | 61.8627 | 62.7712 | 43.9398
38 | 60.7064 | 62.7506 | 59.6326 | 62.2963 | 62.7712 | 43.9398
40 | 61.3791 | 62.7501 | 60.3667 | 62.3915 | 62.7712 | 43.9398
SINR | MCS23 EVA5L 3% | MCS23 EPA5L 3% | Max throughput | 70% Max throughput
20 | 20.3373 | 22.6743 | 58.7316 | 41.1121
22 | 23.1185 | 25.9962 | 58.7316 | 41.1121
24 | 28.7388 | 32.2925 | 58.7316 | 41.1121
26 | 37.3527 | 37.9707 | 58.7316 | 41.1121
28 | 48.2263 | 45.4065 | 58.7316 | 41.1121
30 | 55.3916 | 50.8143 | 58.7316 | 41.1121
32 | 57.9797 | 54.4066 | 58.7316 | 41.1121
34 | 58.5784 | 56.3187 | 58.7316 | 41.1121
36 | 58.6943 | 57.3616 | 58.7316 | 41.1121
38 | 58.6943 | 57.8638 | 58.7316 | 41.1121
40 | 58.7316 | 58.0823 | 58.7316 | 41.1121
SINR | MCS22 EVA5L 3% | MCS22 EPA5L 3% | Max throughput | 70% Max throughput
20 | 20.6519 | 22.78 | 56.256 | 39.3792
22 | 24.2419 | 27.3508 | 56.256 | 39.3792
24 | 31.1073 | 33.291 | 56.256 | 39.3792
26 | 40.2304 | 40.0084 | 56.256 | 39.3792
28 | 50.3158 | 46.2617 | 56.256 | 39.3792
30 | 54.5165 | 50.6489 | 56.256 | 39.3792
32 | 55.9784 | 53.2026 | 56.256 | 39.3792
34 | 56.256 | 54.5535 | 56.256 | 39.3792
36 | 56.256 | 55.3122 | 56.256 | 39.3792
38 | 56.256 | 55.7008 | 56.256 | 39.3792
40 | 56.256 | 55.8401 | 56.256 | 39.3792

## TM2
Assummption
| Baseline test configuration | 8.2.1.2.1(FDD)
| Transmission mod | TM2
| Antenna configuration | 2x2
| Propagation channel | EVA5M
FRC:
| Option1 | MCS 23 in SF 1,2,3,4,6,7,8,9
| Option2 | MCS 24 in SF 1,2,3,4,6,7,8,9
| Option3 | MCS 25 in SF 1,2,3,4,6,7,8,9
| Number of allocated resource blocks | 50PRB
| CFI | 2
| EVM | 3%
| Transmission redundancy version: | {0,0,1,2}
SINR | MCS24 EPA5M 3% | MCS24 EVA5M 3% | Max throughput | 70% Max throughput
16 |  | 11.8522 | 31.3856 | 21.9699
18 |  | 14.5571 | 31.3856 | 21.9699
20 |  | 18.6455 | 31.3856 | 21.9699
22 |  | 24.902 | 31.3856 | 21.9699
24 |  | 29.4446 | 31.3856 | 21.9699
26 |  | 31.0139 | 31.3856 | 21.9699
28 |  | 31.3856 | 31.3856 | 21.9699
30 |  | 31.3856 | 31.3856 | 21.9699
32 |  | 31.3856 | 31.3856 | 21.9699
34 |  | 31.3856 | 31.3856 | 21.9699
36 |  | 31.3856 | 31.3856 | 21.9699
SINR | MCS25 EPA5M 3% | MCS25 EVA5M 3% | Max throughput | 70% Max throughput
16 |  | 11.8952 | 32.4608 | 22.7226
18 |  | 14.5006 | 32.4608 | 22.7226
20 |  | 17.6826 | 32.4608 | 22.7226
22 |  | 23.2137 | 32.4608 | 22.7226
24 |  | 29.4069 | 32.4608 | 22.7226
26 |  | 31.5639 | 32.4608 | 22.7226
28 |  | 32.4608 | 32.4608 | 22.7226
30 |  | 32.4608 | 32.4608 | 22.7226
32 |  | 32.4608 | 32.4608 | 22.7226
34 |  | 32.4608 | 32.4608 | 22.7226
36 |  | 32.4608 | 32.4608 | 22.7226
SINR | MCS23 EPA5M 3% | MCS23 EVA5M 3% | Max throughput | 70% Max throughput
16 |  | 12.496 | 29.3568 | 20.5498
18 |  | 15.8952 | 29.3568 | 20.5498
20 |  | 21.3996 | 29.3568 | 20.5498
22 |  | 27.0585 | 29.3568 | 20.5498
24 |  | 28.9512 | 29.3568 | 20.5498
26 |  | 29.3568 | 29.3568 | 20.5498
28 |  | 29.3568 | 29.3568 | 20.5498
30 |  | 29.3568 | 29.3568 | 20.5498
32 |  | 29.3568 | 29.3568 | 20.5498
34 |  | 29.3568 | 29.3568 | 20.5498
36 |  | 29.3568 | 29.3568 | 20.5498

## TM9
Assummption
| Baseline test configuration | 8.3.1.1(FDD)
| Transmission mod | TM9
| Antenna configuration | 2x2 for FDD,2CRS ports,4 CSI-RS ports
| Propagation channel | EPA5L
FRC:
| Option1 | MCS 23 in SF 0,1,4,6,9,MCS 22 in SF 2,3,7,8
| Option2 | MCS 24 in SF 0,1,4,6,9,MCS 23 in SF 2,3,7,8
| Option3 | MCS 25 in SF 0,1,4,6,9,MCS 24 in SF 2,3,7,8
| Number of allocated resource blocks | 50PRB
| CFI | 2
| EVM | 3%
| Transmission redundancy version: | {0,0,1,2}
Option3
SINR | MCS25/24 EPA5L 3% | MCS25/24 EVA5L 3% | Max throughput | 70% Max throughput
20 | 21.8562 |  | 71.9616 | 50.3731
22 | 24.2971 |  | 71.9616 | 50.3731
24 | 26.8757 |  | 71.9616 | 50.3731
26 | 30.2638 |  | 71.9616 | 50.3731
28 | 35.0771 |  | 71.9616 | 50.3731
30 | 40.0897 |  | 71.9616 | 50.3731
32 | 45.6608 |  | 71.9616 | 50.3731
34 | 50.7461 |  | 71.9616 | 50.3731
36 | 55.2376 |  | 71.9616 | 50.3731
38 | 58.3316 |  | 71.9616 | 50.3731
40 | 60.7069 |  | 71.9616 | 50.3731
Option2
SINR | MCS24/23 EPA5L 3% | MCS24/23 EVA5L 3% | Max throughput | 70% Max throughput
20 | 21.3475 |  | 68.5888 | 48.0122
22 | 24.3427 |  | 68.5888 | 48.0122
24 | 27.3912 |  | 68.5888 | 48.0122
26 | 31.5586 |  | 68.5888 | 48.0122
28 | 37.2425 |  | 68.5888 | 48.0122
30 | 42.5152 |  | 68.5888 | 48.0122
32 | 48.7899 |  | 68.5888 | 48.0122
34 | 53.6853 |  | 68.5888 | 48.0122
36 | 57.8566 |  | 68.5888 | 48.0122
38 | 60.1479 |  | 68.5888 | 48.0122
40 | 61.847 |  | 68.5888 | 48.0122
Option1
SINR | MCS23/22 EPA5L 3% | MCS23/22 EVA5L 3% | Max throughput | 70% Max throughput
20 | 21.532 |  | 64.824 | 45.3768
22 | 24.4646 |  | 64.824 | 45.3768
24 | 28.4216 |  | 64.824 | 45.3768
26 | 33.4502 |  | 64.824 | 45.3768
28 | 39.5176 |  | 64.824 | 45.3768
30 | 46.0501 |  | 64.824 | 45.3768
32 | 51.7759 |  | 64.824 | 45.3768
34 | 55.7816 |  | 64.824 | 45.3768
36 | 59.071 |  | 64.824 | 45.3768
38 | 60.6956 |  | 64.824 | 45.3768
40 | 61.7777 |  | 64.824 | 45.3768