## Cover
TSG RAN4 meeting #73 San Francisco, November 17-21, 2014
Tdoc number: | R4-147879
Agenda item: | 7.10.2
Source: | Huawei, HiSilicon
Title: | Summary of single cell demodulation alignment and impairment results

## Test case summary
Test case | Test setup reference in TS 36.101 | Duplex mode | Transmission mode | Antenna configuration | Fading channel | Modulation format
1 | 8.2.1.3.1 | FDD | TM3 | [2x2 Medium] | [EVA 70] | 16QAM
2 | 8.2.1.4.2 | FDD | TM4 | [2x2 Medium] | [ETU 70] | 16QAM
3 (option 1) | 8.3.1.2 | FDD | TM9 | [2x2 Medium] | [EPA 5] | 16QAM
3 (option 2) | 8.3.1.2 | FDD | TM9 | [2x2 Medium] | [ETU 5] | 16QAM
4 | 8.2.2.3.1 | TDD | TM3 | [2x2 Medium] | [EVA 70] | 16QAM
5 | 8.2.2.4.2 | TDD | TM4 | [2x2 Medium] | [ETU 70] | 16QAM
6 (option 1) | 8.3.2.2 | TDD | TM8 | [2x2 Medium] | [EPA 5] | 16QAM
6 (option 2) | 8.3.2.2 | TDD | TM8 | [2x2 Medium] | [ETU 5] | 16QAM
EVM assumption is 6%

## Alignment results
SNR @70% Max Tput | Average |  |  | STD |  |  | Spread |  |  | Huawei (R4-144300) |  |  | Ericsson (R4-144797) |  |  | LG (R4-144536/R4-145802) |  |  | DOCOMO (R4-144388) |  |  | NVIDIA (R4-146113) |  |  | Samsung (R4-144530) |  |  | CMCC (R4-144448) |  |  | Intel (R4-145245) |  |  | Nokia (R4-145326) |  |  | Qualcomm (R4-145169) |  |  | CATT (R4-144259)
Test Case | R-ML | MMSE | CWIC | R-ML | MMSE | CWIC | R-ML | MMSE | CWIC | R-ML | MMSE | CWIC | R-ML | MMSE | CWIC | R-ML | MMSE | CWIC | R-ML | MMSE | CWIC | R-ML | MMSE | CWIC | R-ML | MMSE | CWIC | R-ML | MMSE | CWIC | R-ML | MMSE | CWIC | R-ML | MMSE | CWIC | R-ML | MMSE | CWIC | R-ML | MMSE | CWIC
Test 1 - FDD TM3 | 15.767 | 17.7015 | 15.9195 | 0.49757 | 0.43651 | 1.0426 | 1.4725 | 1.2962 | 2.8 | 16.17 | 18.17 | 16.28 | 15.3129 | 17.3629 | 15.6437 | 15.22 | 17.97 |  | 16.6725 | 18.4562 | 16.2737 | 15.2 | 17.5 |  | 16.0174 | 18.0256 |  |  | 17.16 | 14.3 | 15.58 | 17.74 |  | 16.03 | 17.31 | 17.1 | 15.7 | 17.32
Test 2 - FDD TM4 | 16.2681 | 18.2494 | 15.6028 | 0.47953 | 0.58427 | 0.38501 | 1.3711 | 1.7 | 1.07 | 16.7 | 18.79 | 15.6 | 16.0294 | 18.0029 | 15.14 | 15.58 | 18.24 |  | 16.9511 | 18.653 | 15.5342 | 15.8 | 18.1 |  | 16.6127 | 18.6878 |  |  | 18.81 | 16.21 | 16.43 | 18.62 |  | 16.52 | 17.48 | 15.53 | 15.79 | 17.11
Test 3 - FDD TM9 Op1 | 15.3934 | 17.4084 | 15.0676 | 0.58364 | 0.75052 | 1.2021 | 1.82 | 1.9 | 2.5595 | 16.48 | 18.55 | 15.61 | 15.2531 | 17.1545 | 13.9405 | 14.66 | 16.75 |  |  |  |  | 14.9 | 16.9 |  | 15.8343 | 17.5108 |  |  | 18.65 | 16.5 | 15.31 | 17.64 |  | 15.67 | 16.76 | 14.22 | 15.04 | 16.76
Test 3 - FDD TM9 Op2 | 15.9116 | 17.4685 | 15.0133 | 0.46806 | 0.3479 | 0.44782 | 1.1282 | 0.93266 | 0.63331 | 15.61 | 17.55 | 15.33 |  |  |  | 15.37 | 16.89 |  | 16.4982 | 17.4796 | 14.6967 | 15.8 | 17.6 |  | 16.2797 | 17.8227
Test 4 - TDD TM3 | 15.3041 | 17.1186 | 15.6235 | 0.52285 | 0.46752 | 1.0696 | 1.47 | 1.5 | 2.32 | 16.07 | 17.9 | 16.35 | 15.1627 | 16.9272 | 15.2239 | 14.69 | 17.18 |  |  |  |  | 14.6 | 16.8 | [5 empty] | 17.16 | 14.3 | 15.17 | 17.17 |  | 15.45 | 16.4 |  | 15.36 | 16.8 |  | 15.93 | 17.73 | 16.62
Test 5 - TDD TM4 | 15.8302 | 17.7593 | 15.4496 | 0.57447 | 0.78834 | 0.59742 | 1.74 | 2.24 | 1.3519 | 16.71 | 18.95 | 15.89 | 16.0214 | 17.8338 | 14.8581 | 14.97 | 17.48 |  |  |  |  | 15.2 | 17.4 | [5 empty] | 18.81 | 16.21 | 15.95 | 18.1 |  | 16.18 | 16.75 | 15.39 | 15.47 | 16.71 |  | 16.14 | 17.8 | 14.9
Test 6 - TDD TM8 Op1 | 15.1791 | 17.0232 | 14.0684 | 0.39127 | 0.63455 | 0.67222 | 1.0736 | 1.6455 | 1.5637 | 14.48 | 16.13 | 13.12 | 15.5536 | 17.7755 | 14.6837 | 15.07 | 17.54 |  |  |  |  | 15.1 | 17.1 | [5 empty] | 16.41 | 14.13 | 15.53 | 17.65 |  |  |  |  | 15 | 16.4 |  | 15.52 | 17.18 | 14.34
Test 6 - TDD TM8 Op2 | 15.7625 | 17.5 | 14.7 | 0.54408 | 0.50127 | 0.014142 | 1.18 | 1.18 | 0.02 | 14.96 | 16.87 | 14.71 |  |  |  | 16.05 | 18.05 |  |  |  |  | 15.9 | 17.7 | [16 empty] | 16.14 | 17.38 | 14.69
SNR gain/MMSE @70% | Average |  |  | Huawei (R4-144300) |  |  | Ericsson (R4-144797) |  |  | LG (R4-144536/R4-145802) |  |  | DOCOMO (R4-144388) |  |  | NVIDIA (R4-146113) |  |  | Samsung (R4-144530) |  |  | CMCC (R4-144448) |  |  | Intel (R4-145245) |  |  | Nokia (R4-145326) |  |  | Qualcomm (R4-145169) |  |  | CATT (R4-144259)
Test Case | R-ML |  | CWIC | R-ML |  | CWIC | R-ML |  | CWIC | R-ML |  | CWIC | R-ML |  | CWIC | R-ML |  | CWIC | R-ML |  | CWIC | R-ML |  | CWIC | R-ML |  | CWIC | R-ML |  | CWIC | R-ML |  | CWIC | R-ML |  | CWIC
Test 1 - FDD TM3 | 1.7952 |  | 1.7723 | 2 |  | 1.89 | 2.0501 |  | 1.7192 | 2.75 |  |  | 1.7836 |  | 2.1824 | 2.3 |  |  | 2.0082 |  |  | 0 |  | 2.86 | 2.16 |  |  | 1.28 |  | 0.21 | 1.62
Test 2 - FDD TM4 | 1.987 |  | 2.7444 | 2.09 |  | 3.19 | 1.9735 |  | 2.863 | 2.66 |  |  | 1.7019 |  | 3.1188 | 2.3 |  |  | 2.0751 |  |  | 2.6 |  | 2.6 | 2.19 |  |  | 0.96 |  | 1.95 | 1.32
Test 3 - FDD TM9 Op1 | 2.002 |  | 2.711 | 2.07 |  | 2.94 | 1.9014 |  | 3.2141 | 2.09 | [5 empty] | 2 |  |  | 1.6765 |  |  | 3.14 |  | 2.15 | 2.33 |  |  | 1.09 |  | 2.54 | 1.72
Test 3 - FDD TM9 Op2 | 1.2974 |  | 1.6677 | 1.94 |  | 2.22 | 0 |  | 0 | 1.52 |  |  | 0.98147 |  | 2.783 | 1.8 |  |  | 1.543
Test 4 - TDD TM3 | 1.9261 |  | 1.8058 | 1.83 |  | 1.55 | 1.7645 |  | 1.7032 | 2.49 | [5 empty] | 2.2 | [5 empty] | 2.86 |  | 2.86 | 2 |  |  | 0.95 |  |  | 1.44 |  |  | 1.8 |  | 1.11
Test 5 - TDD TM4 | 1.8869 |  | 2.5791 | 2.24 |  | 3.06 | 1.8124 |  | 2.9757 | 2.51 | [5 empty] | 2.2 | [5 empty] | 2.6 |  | 2.6 | 2.15 |  |  | 0.57 |  | 1.36 | 1.24 |  |  | 1.66 |  | 2.9
Test 6 - TDD TM8 Op1 | 1.8602 |  | 2.8054 | 1.65 |  | 3.01 | 2.2219 |  | 3.0918 | 2.47 | [5 empty] | 2 | [5 empty] | 1.36 |  | 2.28 | 2.12 | [5 empty] | 1.4 |  |  | 1.66 |  | 2.84
Test 6 - TDD TM8 Op2 | 1.39 |  | 1.6167 | 1.91 |  | 2.16 | 0 |  | 0 | 2 | [5 empty] | 1.8 | [17 empty] | 1.24 |  | 2.69

## Impairment results
SNR @70% Max Tput | Average | Average+margin (+0.5dB) | Huawei (R4-147114) | Ericsson | LG (R4-146956) | DOCOMO (R4-147266) | NVIDIA (R4-147339) | Samsung (R4-147013) | CMCC | Intel | Nokia | Qualcomm (R4-146929) | CATT (R4-146897)
Test Case | R-ML | R-ML | R-ML | R-ML | R-ML | R-ML | R-ML | R-ML | R-ML | R-ML | R-ML | R-ML | R-ML
Test 1 - FDD TM3 | 17.31 | 17.81 | 17.67 | 16.1 | 17.9 | 17.3 | 16.7 | 18.5 |  | 17.1 |  | 17.21
Test 2 - FDD TM4 | 17.7275 | 18.2275 | 18.2 | 16.8 | 17.5 | 17.6 | 17.35 | 19.1 |  | 18 |  | 17.27
Test 3 - FDD TM9 Op1 | 16.8738 | 17.3738 | 17.98 | 16.1 | 16.2 | 17.3 | 16.35 | 17.4 |  | 16.9 |  | 16.76
Test 3 - FDD TM9 Op2 | 17.422 | 17.922 | 17.11 |  | 16.9 | 17.1 | 17.2 | 18.8
Test 4 - TDD TM3 | 16.8271 | 17.3271 | 17.57 | 16 | 17 |  | 16.1 |  |  | 16.7 |  | 16.92 | 17.5
Test 5 - TDD TM4 | 17.2314 | 17.7314 | 18.21 | 16.82 | 16.6 |  | 16.75 |  |  | 17.5 |  | 17.04 | 17.7
Test 6 - TDD TM8 Op1 | 16.6186 | 17.1186 | 15.98 | 16.35 | 16.6 |  | 16.55 |  |  | 17 |  | 16.75 | 17.1
Test 6 - TDD TM8 Op2 | 17.265 | 17.765 | 16.46 |  | 17.6 |  | 17.3 | [5 empty] | 17.7
SNR @85% Max Tput | Average | Average+margin (+0.5dB) | Huawei | Ericsson (R4-147504) | LG | DOCOMO (R4-147266) | NVIDIA | Samsung | CMCC | Intel | Nokia | Qualcomm (R4-146929) | CATT (R4-146897)
Test Case | R-ML | R-ML | R-ML | R-ML | R-ML | R-ML | R-ML | R-ML | R-ML | R-ML | R-ML | R-ML | R-ML
Test 1 - FDD TM3 | 17.99 | 18.49 |  | 17.05 |  | 18.6 | [5 empty] | 18.32
Test 2 - FDD TM4 | 18.78 | 19.28 |  | 17.99 |  | 19.4 | [5 empty] | 18.95
Test 3 - FDD TM9 Op1 | 19.6 | 20.1 |  |  |  | 19.6 | [5 empty] | 19.6
Test 3 - FDD TM9 Op2 | 18.6 | 19.1 |  |  |  | 18.6
Test 4 - TDD TM3 | 18.0433 | 18.5433 |  | 17.11 | [7 empty] | 18.12 | 18.9
Test 5 - TDD TM4 | 18.81 | 19.31 |  | 18.44 | [7 empty] | 18.79 | 19.2
Test 6 - TDD TM8 Op1 | 19.085 | 19.585 | [9 empty] | 18.87 | 19.3
Test 6 - TDD TM8 Op2 | 19.5 | 20 | [10 empty] | 19.5

## Test 1- FDD TM3
Max Tput (Mbps) | 70% | 80% | 85%
23.328 | 16.3296 | 18.6624 | 19.8288
FDD TM3 | Throughput (Mbps)
| Huawei (R4-144300) |  |  | Ericsson (R4-144797) |  |  | LG (R4-144536) |  |  | DOCOMO (R4-144388) |  |  | NVIDIA (R4-146113) |  |  | Samsung (R4-146083) |  |  | CMCC (R4-144448) |  |  | Intel (R4-146519) |  |  | Nokia (R4-145326) |  |  | Qualcomm (R4-145169) |  |  | CATT (R4-144259)
SNR (dB) | R-ML | MMSE | CWIC | R-ML | MMSE | CWIC | R-ML | MMSE | CWIC | R-ML | MMSE | CWIC | R-ML | MMSE | CWIC | R-ML | MMSE | CWIC | R-ML | MMSE | CWIC | R-ML | MMSE | CWIC | R-ML | MMSE | CWIC | R-ML | MMSE | CWIC | R-ML | MMSE | CWIC
2 |  |  |  | 0.162 | 1.174 | 2.653 | [6 empty] | 0.70819 | 1.152 | [13 empty] | 1.1 | 1.87
3 | [12 empty] | 2.583 | 3.3666 | [10 empty] | 1.6856 | 2.2509 | 2.0897 | 3.32 | 4.27
4 | 4.5619 | 5.3741 | 5.5469 | 3.876 | 5.59 | 6.442 |  |  |  | 3.0861 | 5.346 | 5.7078 | 5.0079 | 5.4449 | [5 empty] | 2.1228 | 2.8227 | [6 empty] | 5.45 | 5.89
5 | [12 empty] | 6.3193 | 6.4342 | [10 empty] | 5.0351 | 5.4753 | 5.3024 | 6.48 | 6.72
6 | 6.804 | 7.1021 | 7.4455 | 6.638 | 7.259 | 7.807 |  |  |  | 5.8698 | 6.6699 | 7.2432 | 7.1813 | 7.2263 |  | 6.0368 | 6.7146 |  |  | 7.5349 | 8.1181 | [6 empty] | 7.3 | 7.45
7 | [12 empty] | 7.767 | 7.7297 | [10 empty] | 7.1406 | 7.2267 | 7.3562 | 7.79 | 7.81
8 | 7.9445 | 7.9963 | 8.2944 | 7.929 | 7.999 | 8.916 |  |  |  | 7.3998 | 7.7265 | 8.0199 | 8.2588 | 8.0361 |  | 7.7812 | 7.9445 |  |  | 9.8904 | 10.3716 | [6 empty] | 8.26 | 8.16
9 | [12 empty] | 9.1714 | 8.68 | [10 empty] | 8.605 | 8.4773 | 8.5676 | 9.22 | 8.96
10 | 9.6228 | 9.5731 | 9.9533 | 10.014 | 9.894 | 11.186 | 9.9074 | 8.8751 |  | 8.4105 | 8.7561 | 10.0845 | 10.386 | 9.7331 |  | 9.8716 | 9.8003 |  |  | 11.2441 | 11.7177 | 9.4098 | 9.0088 |  |  |  |  | 10.6 | 10.2
11 | [12 empty] | 11.2668 | 10.8063 | [7 empty] | 10.7908 | 10.2457 |  | 10.7178 | 10.4334 | 10.3413 | 11.4 | 11.2
12 | 11.5538 | 11.5214 | 11.6446 | 11.638 | 11.549 | 11.735 | 11.6341 | 11.1269 |  | 10.9485 | 11.0799 | 11.5713 | 11.6871 | 11.4421 |  | 11.6148 | 11.5318 |  |  | 11.6582 | 12.4245 | 11.5781 | 11.2857 |  |  |  |  | 11.7 | 11.6
13 | [12 empty] | 12.1438 | 11.6743 | [7 empty] | 11.7588 | 11.6146 |  | 11.7142 | 11.5309 | 11.5283 | 12 | 11.7
14 | 12.1241 | 11.7418 | 12.4675 | 12.928 | 11.834 | 13.029 | 13.0755 | 11.7896 |  | 11.8818 | 11.6703 | 12.4749 | 13.3503 | 11.8495 |  | 12.3638 | 11.7638 |  |  | 11.7515 | 15.7347 | 12.2958 | 11.6891 |  |  |  |  | 12.7 | 11.9
15 | [12 empty] | 15.8151 | 12.3272 | [7 empty] | 14.5322 | 11.8462 |  | 13.3086 | 12.3505 | 12.514 | 14.5 | 12.5
16 | 15.8436 | 12.636 | 15.6427 | 18.11 | 13.507 | 17.045 | 18.3747 | 12.92 |  | 14.4324 | 12.5748 | 15.7275 | 19.0523 | 13.433 |  | 16.2816 | 12.7747 |  |  | 13.3378 | 20.9672 | 17.6232 | 12.7008 |  |  |  |  | 17.2 | 13.7
17 | [12 empty] | 21.7959 | 15.2153 | [7 empty] | 20.6566 | 14.5047 |  | 19.1876 | 15.6572 | 16.1099 | 20.2 | 15.6
18 | 21.4618 | 15.9926 | 20.5351 | 22.83 | 17.649 | 21.661 | 22.7616 | 16.3778 |  | 20.0745 | 15.4422 | 20.1267 | 22.9857 | 17.5301 |  | 21.8104 | 16.2713 |  |  | 18.3405 | 22.4462 | 22.488 | 16.9695 |  |  |  |  | 22.3 | 18
19 | [12 empty] | 23.2804 | 19.967 | [7 empty] | 23.1474 | 19.534 |  | 22.4299 | 20.0277 | 20.3384 | 23.1 | 20.3
20 | 23.2567 | 19.9152 | 22.7318 | 23.299 | 21.924 | 23.154 | 23.3204 | 20.544 |  | 23.076 | 19.3329 | 22.5774 | 23.322 | 21.6584 |  | 23.258 | 20.8306 |  |  | 22.5488 | 23.2347 | 23.3045 | 21.4569 |  |  |  |  | 23.3 | 21.9
21 | [12 empty] | 23.3271 | 22.6464 | [7 empty] | 23.3231 | 22.5731 |  | 23.1798 | 22.186 | 22.36 | 23.3 | 22.8
22 | 23.328 | 22.3344 | 23.2762 | 23.312 | 23.184 | 23.299 | 23.3288 | 22.6184 |  | 23.3253 | 21.8439 | 23.2254 | 23.328 | 23.0688 |  | 23.3215 | 22.9509 |  |  | 23.314 | 23.3047 | 23.328 | 23.0712 |  |  |  |  | 23.3 | 23.2
23 | [12 empty] | 23.328 | 23.25 | [7 empty] | 23.328 | 23.2462 |  | 23.3225 | 22.9611 | 23.0298 | 23.3 | 23.3
24 | 23.328 | 22.9824 | 23.328 | 23.312 | 23.299 | 23.312 | 23.3288 | 23.1449 |  | 23.328 | 22.7997 | 23.3181 | 23.328 | 23.3014 |  | 23.3215 | 23.2995 |  |  | 23.328 | 23.3257 | 23.328 | 23.3086 |  |  |  |  | 23.3 | 23.3
25 | [12 empty] | 23.328 | 23.322 | [7 empty] | 23.328 | 23.3199 |  | 23.328 | 23.1764 | 23.1938 | 23.3 | 23.3
26 | 23.328 | 23.1984 | 23.328 | [9 empty] | 23.328 | 23.3271 | [5 empty] | 23.328 | 23.328 | 23.328 | 23.3264 |  |  |  |  | 23.3 | 23.3
27 | [12 empty] | 23.328 | 23.328 | [7 empty] | 23.328 | 23.3272 |  | 23.3275 | 23.225 | 23.2505 | 23.3 | 23.3
28 | 23.3345 | 23.2549 | 23.3345 | [9 empty] | 23.328 | 23.328 | [5 empty] | 23.328 | 23.328 | 23.328 | 23.328 |  |  |  |  | 23.3 | 23.3
SNR @70% MaxTput | 16.17 | 18.17 | 16.28 | 15.3129 | 17.3629 | 15.6437 | 15.22 | 17.97 |  | 16.6725 | 18.4562 | 16.2737 | 15.2 | 17.5 |  | 16.0174 | 18.0256 |  |  | 17.16 | 14.3 | 15.58 | 17.74 |  | 16.03 | 17.31 | 17.1 | 15.7 | 17.32
SNR @80% MaxTput | 17 | 19.36 | 17.23 | 16.2341 | 18.4741 | 16.7008 | 16.13 | 19.07 |  | 17.4994 | 19.6553 | 17.3343 | 15.9 | 18.5 |  | 16.8612 | 19.0489 |  |  | 18.14 | 15.13 | 16.34 | 18.66 |  | 16.82 | 18.38 | 18.21 | 16.47 | 18.27
SNR @85% MaxTput | 17.42 | 19.96 | 17.71 | 16.7283 | 19.0198 | 17.2062 | 16.66 | 19.65 |  | 17.9129 | 20.2549 | 17.8646 | 16.3 | 18.9 |  | 17.2832 | 19.5605 |  |  | 18.76 | 15.62 | 16.73 | 19.15 |  | 17.4 | 18.91 | 18.7 | 16.86 | 18.77
@70%/MMSE | 2 |  | 1.89 | 2.0501 |  | 1.7192 | 2.75 |  |  | 1.7836 |  | 2.1824 | 2.3 |  |  | 2.0082 |  |  |  |  | 2.86 | 2.16 |  |  | 1.28 |  | 0.21 | 1.62
@80%/MMSE | 2.36 |  | 2.13 | 2.24 |  | 1.7733 | 2.94 |  |  | 2.1559 |  | 2.321 | 2.6 |  |  | 2.1877 |  |  |  |  | 3.01 | 2.32 |  |  | 1.56 |  | 0.17 | 1.8
@85%/MMSE | 2.54 |  | 2.25 | 2.2915 |  | 1.8136 | 2.99 |  |  | 2.342 |  | 2.3903 | 2.6 |  |  | 2.2774 |  |  |  |  | 3.14 | 2.42 |  |  | 1.51 |  | 0.21 | 1.91

## Test 2- FDD TM4
Max Tput (Mbps) | 70% | 80% | 85%
23.328 | 16.3296 | 18.6624 | 19.8288
FDD TM4 | Throughput (Mbps)
| Huawei (R4-144300) |  |  | Ericsson (R4-144797) |  |  | LG (R4-144536) |  |  | DOCOMO (R4-144388) |  |  | NVIDIA (R4-146113) |  |  | Samsung (R4-146083) |  |  | CMCC (R4-144448) |  |  | Intel (R4-146519) |  |  | Nokia (R4-145326) |  |  | Qualcomm (R4-145169) |  |  | CATT (R4-144259)
SNR (dB) | R-ML | MMSE | CWIC | R-ML | MMSE | CWIC | R-ML | MMSE | CWIC | R-ML | MMSE | CWIC | R-ML | MMSE | CWIC | R-ML | MMSE | CWIC | R-ML | MMSE | CWIC | R-ML | MMSE | CWIC | R-ML | MMSE | CWIC | R-ML | MMSE | CWIC | R-ML | MMSE | CWIC
2 | [12 empty] | 1.5668 | 1.9524 | [13 empty] | 2.57 | 2.87
3 | [12 empty] | 2.5282 | 2.9043 | [10 empty] | 1.7202 | 2.0481 | 2.0434 | 3.27 | 3.54
4 | 2.9354 | 3.3502 | 3.8621 | 2.694 | 3.778 | 5.647 |  |  |  | 2.7432 | 3.9672 | 5.2056 | 3.6138 | 3.912 |  |  |  |  | 0 | 0 | 0 | [6 empty] | 3.97 | 4.19
5 | [12 empty] | 4.75 | 4.888 | [10 empty] | 3.5754 | 3.8494 | 4.1916 | 4.82 | 5.04
6 | 4.9442 | 5.2942 | 6.8947 | 5.172 | 5.937 | 7.858 |  |  |  | 4.8582 | 5.8392 | 7.4169 | 5.9402 | 5.8828 |  | 4.2314 | 5.0959 |  | 0.15163 | 0.023328 | 0.069984 | [6 empty] | 5.97
7 | [12 empty] | 7.0455 | 6.8232 | [10 empty] | 5.6583 | 5.7254 | 6.5348 | 7.2 | 7.1
8 | 7.0438 | 7.115 | 8.9748 | 7.39 | 7.626 | 9.469 |  |  |  | 6.8283 | 7.3548 | 8.8326 | 7.9855 | 7.647 |  | 6.9569 | 7.1902 |  | 5.6104 | 3.9844 | 4.6959 | [6 empty] | 8.29 | 8.08
9 | [12 empty] | 8.8055 | 8.4096 | [10 empty] | 7.7259 | 7.5413 | 8.5161 | 9.1 | 8.86
10 | 8.8193 | 8.735 | 10.9966 | 9.205 | 9.093 | 11.415 | 9.4648 | 8.5925 |  | 8.4375 | 8.712 | 10.9224 | 9.5844 | 9.1157 |  | 8.9748 | 8.8258 |  | 7.6399 | 6.2892 | 7.9129 | 8.3308 | 7.7792 |  |  |  |  | 9.83 | 9.52
11 | [12 empty] | 10.3659 | 9.799 | [7 empty] | 9.2397 | 8.4977 |  | 9.5465 | 9.2914 | 10.3538 | 10.5 | 10.1
12 | 10.5235 | 10.1282 | 12.2861 | 11.105 | 10.509 | 12.386 | 11.2618 | 10.2159 |  | 10.1178 | 10.0872 | 12.1005 | 11.1499 | 10.4515 |  | 10.8462 | 10.2928 |  | 9.9611 | 8.2978 | 10.0544 | 10.2198 | 9.2907 |  |  |  |  | 11.4 | 10.8
13 | [12 empty] | 11.9995 | 11.1465 | [7 empty] | 11.2217 | 10.044 |  | 11.4391 | 10.9864 | 12.3023 | 12.5 | 11.6
14 | 12.487 | 11.5668 | 13.5497 | 13.06 | 12.081 | 14.093 | 13.5123 | 11.9025 |  | 12.1194 | 11.6487 | 13.5405 | 12.8992 | 11.8427 |  | 12.4118 | 11.6847 |  | 11.6873 | 10.4789 | 12.3405 | 12.2877 | 10.7552 |  |  |  |  | 13.7 | 12.6
15 | [12 empty] | 14.4766 | 12.6832 | [7 empty] | 13.4995 | 11.6834 |  | 13.7727 | 13.0275 | 15.211 | 15.1 | 13.8
16 | 14.9623 | 13.446 | 17.0294 | 16.26 | 13.853 | 18.017 | 17.1424 | 13.7575 |  | 14.499 | 13.4019 | 17.1765 | 16.8506 | 13.741 |  | 14.869 | 13.0805 |  | 16.108 | 11.8156 | 16.0263 | 15.3171 | 12.8012 |  |  |  |  | 16.7 | 14.9
17 | [12 empty] | 19.491 | 14.8751 | [7 empty] | 17.6904 | 14.0357 |  | 17.1338 | 15.6232 | 19.4572 | 18.7 | 16.2
18 | 18.8438 | 15.4613 | 21.4229 | 20.987 | 16.326 | 22.158 | 22.0028 | 16.0603 |  | 18.3483 | 15.5133 | 21.5253 | 21.6888 | 16.2071 |  | 19.637 | 15.1891 |  | 21.0185 | 14.0901 | 20.412 | 20.156 | 15.4443 |  |  |  |  | 20.5 | 17.4
19 | [12 empty] | 22.8713 | 17.6792 | [7 empty] | 21.8595 | 16.8747 |  | 20.755 | 18.568 | 22.3267 | 22 | 18.7
20 | 22.2264 | 17.671 | 22.9586 | 23.053 | 19.45 | 23.202 | 23.2836 | 18.7167 |  | 22.1832 | 18.0135 | 23.085 | 23.244 | 19.2404 |  | 22.7655 | 18.5056 |  | 22.6515 | 19.6235 | 21.9656 | 22.8323 | 18.3935 |  |  |  |  | 22.9 | 20
21 | [12 empty] | 23.316 | 20.6212 | [7 empty] | 23.2057 | 19.9892 |  | 22.6512 | 21.0131 | 23.1686 | 23.2 | 21.2
22 | 23.2049 | 19.9649 | 23.2567 | 23.284 | 21.871 | 23.297 | 23.3288 | 21.2286 |  | 23.2614 | 20.4057 | 23.3019 | 23.3271 | 21.7291 |  | 23.1984 | 21.4747 |  | 23.328 | 21.3684 | 22.8778 | 23.3045 | 21.5282 |  |  |  |  | 23.3 | 22.2
23 | [12 empty] | 23.328 | 22.481 | [7 empty] | 23.3191 | 22.4184 |  | 23.1691 | 22.3657 | 23.29 | 23.3 | 22.8
24 | 23.315 | 21.8635 | 23.328 | 23.31 | 22.995 | 23.312 | 23.3288 | 22.5964 |  | 23.3271 | 21.9654 | 23.3262 | 23.328 | 22.9193 |  | 23.2476 | 22.8148 |  | 23.328 | 22.3016 | 23.321 | 23.3264 | 22.9748 |  |  |  |  | 23.3 | 23.1
25 | [12 empty] | 23.328 | 23.1502 | [7 empty] | 23.3264 | 23.2203 |  | 23.2802 | 22.9356 | 23.3173 | 23.3 | 23.2
26 | 23.328 | 22.68 | 23.328 | 23.311 | 23.237 | 23.312 | 23.3288 | 23.0346 |  |  |  |  | 23.328 | 23.2496 |  |  |  |  | 23.328 | 22.5815 | 23.3257 | 23.328 | 23.281 |  |  |  |  | 23.3 | 23.3
27 | [12 empty] | 23.328 | 23.2916 | [7 empty] | 23.328 | 23.315 |  | 23.3075 | 23.1465 | 23.3249 | 23.3 | 23.3
28 | 23.3345 | 23.0357 | 23.3345 |  |  |  | 23.3288 | 23.1294 |  |  |  |  | 23.328 | 23.3109 |  |  |  |  | 23.328 | 22.5815 | 23.3257 | 23.328 | 23.3264 |  |  |  |  | 23.3 | 23.3
SNR @70% MaxTput | 16.7 | 18.79 | 15.6 | 16.0294 | 18.0029 | 15.14 | 15.58 | 18.24 |  | 16.9511 | 18.653 | 15.5342 | 15.8 | 18.1 |  | 16.6127 | 18.6878 |  | 16.21 | 18.81 | 16.21 | 16.43 | 18.62 |  | 16.52 | 17.48 | 15.53 | 15.79 | 17.11
SNR @80% MaxTput | 17.91 | 20.86 | 16.74 | 17.0165 | 19.4958 | 16.3117 | 16.64 | 20 |  | 18.1632 | 20.5425 | 16.6834 | 16.7 | 19.6 |  | 17.5912 | 20.1056 |  | 17.24 | 19.64 | 17.24 | 17.39 | 20.17 |  | 17.84 | 19.08 | 16.63 | 16.98 | 18.97
SNR @85% MaxTput | 18.58 | 21.88 | 17.27 | 17.51 | 20.3129 | 16.8751 | 17.13 | 20.93 |  | 18.7721 | 21.5177 | 17.2198 | 17.2 | 20.4 |  | 18.1226 | 20.8913 |  | 17.48 | 20.41 | 17.77 | 17.87 | 20.9 |  | 18.49 | 20.03 | 17.26 | 17.61 | 19.87
@70%/MMSE | 2.09 |  | 3.19 | 1.9735 |  | 2.863 | 2.66 |  |  | 1.7019 |  | 3.1188 | 2.3 |  |  | 2.0751 |  |  | 2.6 |  | 2.6 | 2.19 |  |  | 0.96 |  | 1.95 | 1.32
@80%/MMSE | 2.95 |  | 4.12 | 2.4793 |  | 3.1841 | 3.36 |  |  | 2.3793 |  | 3.8592 | 2.9 |  |  | 2.5144 |  |  | 2.4 |  | 2.4 | 2.78 |  |  | 1.24 |  | 2.45 | 1.99
@85%/MMSE | 3.3 |  | 4.61 | 2.803 |  | 3.4379 | 3.8 |  |  | 2.7456 |  | 4.2979 | 3.2 |  |  | 2.7687 |  |  | 2.93 |  | 2.64 | 3.03 |  |  | 1.54 |  | 2.77 | 2.26

## Test 3 FDD TM9 option 1
Max Tput (Mbps) | 70% | 80% | 85%
20.2224 | 14.1557 | 16.1779 | 17.189
FDD TM9 Option 1 | Throughput (Mbps)
| Huawei (R4-144300) |  |  | Ericsson (R4-144797) |  |  | LG (R4-145802) |  |  | DOCOMO (R4-144388) |  |  | NVIDIA (R4-146113) |  |  | Samsung (R4-146083) |  |  | CMCC (R4-144448) |  |  | Intel (R4-146519) |  |  | Nokia (R4-145326) |  |  | Qualcomm (R4-145169) |  |  | CATT (R4-144259)
SNR (dB) | R-ML | MMSE | CWIC | R-ML | MMSE | CWIC | R-ML | MMSE | CWIC | R-ML | MMSE | CWIC | R-ML | MMSE | CWIC | R-ML | MMSE | CWIC | R-ML | MMSE | CWIC | R-ML | MMSE | CWIC | R-ML | MMSE | CWIC | R-ML | MMSE | CWIC | R-ML | MMSE | CWIC
2 |  |  |  | 1.285 | 1.786 | 2.212 | [6 empty] | 1.575 | 1.9186 | [10 empty] | 0.6209 | 0.7817 | 0.8131 | 1.56 | 1.92
3 | [12 empty] | 2.3102 | 2.6624 | [13 empty] | 2.17 | 2.58
4 | 1.9764 | 2.3652 | 2.7994 | 2.469 | 3.047 | 3.947 | 4.02 | 4.58 |  |  |  |  | 3.1242 | 3.4218 |  |  |  |  | 1.2133 | 2.0222 | 2.4267 |  |  |  | 2.2124 | 2.6736 | 2.9093 | 2.9 | 3.29
5 | [12 empty] | 4.0556 | 4.1857 | [13 empty] | 3.7 | 4.03
6 | 3.4214 | 3.7843 | 4.6073 | 3.934 | 4.393 | 5.972 | 5.41 | 5.9 |  |  |  |  | 4.9713 | 5.0215 |  | 3.5171 | 4.0618 |  | 2.7604 | 2.8594 | 3.0738 |  |  |  | 3.9476 | 4.2306 | 5.1607 | 4.53 | 4.8
7 | [12 empty] | 5.9615 | 5.8091 | [13 empty] | 5.39 | 5.52
8 | 5.0155 | 5.1192 | 6.655 | 5.634 | 5.779 | 7.932 | 7.18 | 7.31 |  |  |  |  | 6.8767 | 6.5841 |  | 5.3431 | 5.5973 |  | 4.4894 | 4.2669 | 4.732 |  |  |  | 5.6491 | 5.8496 | 7.196 | 6.25 | 6.23
9 | [12 empty] | 7.7273 | 7.3016 | [13 empty] | 7.18 | 6.98
10 | 7.1086 | 6.7586 | 8.735 | 7.638 | 7.387 | 9.76 | 9.05 | 8.81 |  |  |  |  | 8.4771 | 7.9065 |  | 7.2984 | 7.1063 |  | 7.4378 | 6.18 | 7.003 | 7.5091 | 7.1009 |  | 7.624 | 7.4475 | 8.9111 | 8.18 | 7.78
11 | [12 empty] | 9.3774 | 8.6243 | [7 empty] | 8.7059 | 8.1505 |  |  |  |  | 9.18 | 8.62
12 | 9.0202 | 8.3009 | 10.5948 | 9.851 | 9.088 | 11.798 | 11.3 | 10.41 |  |  |  |  | 10.3868 | 9.372 |  | 9.2992 | 8.6411 |  | 10.0708 | 8.3579 | 9.369 | 9.3821 | 8.8494 |  | 9.0321 | 9.077 | 10.5624 | 10.2 | 9.42
13 | [12 empty] | 11.534 | 10.2116 | [7 empty] | 10.889 | 9.6951 |  |  |  |  | 11.3 | 10.3
14 | 11.191 | 10.0181 | 12.5064 | 12.422 | 11.02 | 14.228 | 13.47 | 11.99 |  |  |  |  | 12.8232 | 11.1129 |  | 11.6044 | 10.3722 |  | 12.5581 | 10.0344 | 11.9717 | 12.073 | 10.484 |  | 11.9496 | 11.0502 | 13.774 | 12.6 | 11.3
15 | [12 empty] | 14.2309 | 12.1012 | [7 empty] | 13.611 | 11.489 |  |  |  |  | 14.1 | 12.4
16 | 13.459 | 11.664 | 14.5606 | 15.189 | 13.015 | 16.597 | 15.56 | 13.58 |  |  |  |  | 15.6907 | 13.1533 |  | 14.3861 | 12.4414 |  | 14.641 | 11.824 | 13.731 | 15.361 | 12.318 |  | 14.5846 | 13.336 | 17.2075 | 15.5 | 13.4
17 | [12 empty] | 17.0507 | 14.2133 | [7 empty] | 16.422 | 13.245 |  |  |  |  | 16.7 | 14.4
18 | 16.349 | 13.5043 | 16.7897 | 17.601 | 14.991 | 18.43 | 17.66 | 15.12 |  |  |  |  | 18.1701 | 15.2966 |  | 17.0098 | 14.7107 |  | 17.3104 | 13.547 | 15.5712 | 17.63 | 14.672 |  | 16.8739 | 15.5045 | 19.4343 | 17.7 | 15.4
19 | [12 empty] | 19.0217 | 16.3119 | [7 empty] | 18.53 | 15.527 |  |  |  |  | 18.7 | 16.3
20 | 18.7726 | 15.876 | 18.9929 | 19.245 | 16.864 | 19.307 | 19.18 | 16.7 |  |  |  |  | 19.5438 | 17.2422 |  | 18.7919 | 16.6125 |  | 18.6248 | 15.4256 | 17.2497 | 19.244 | 16.261 |  | 19.6067 | 17.7975 | 20.1164 | 19.3 | 17.2
21 | [12 empty] | 19.9173 | 17.9324 | [7 empty] | 19.742 | 17.22 |  |  |  |  | 19.7 | 17.9
22 | 20.0038 | 17.671 | 19.9066 | 19.971 | 18.229 | 19.845 | 19.97 | 18.04 |  |  |  |  | 20.0826 | 18.4249 |  | 19.6823 | 18.1632 |  | 19.4135 | 17.9231 | 18.2608 | 20.024 | 17.875 |  | 20.1629 | 19.4387 | 20.1828 | 20 | 18.4
23 | [12 empty] | 20.1634 | 18.9766 | [7 empty] | 20.094 | 18.561 |  |  |  |  | 20.1 | 18.9
24 | 20.399 | 19.0188 | 20.3018 | 20.25 | 19.144 | 20.108 | 20.22 | 19.08 |  |  |  |  | 20.2024 | 19.354 |  | 20.0446 | 19.1648 |  | 20.1617 | 19.4742 | 19.7371 | 20.12 | 18.922 |  | 20.1694 | 20.0384 | 20.1854 | 20.2 | 19.3
25 | [12 empty] | 20.2165 | 19.6432 | [7 empty] | 20.19 | 19.445 |  |  |  |  | 20.2 | 19.6
26 | 20.5934 | 19.6279 | 20.5027 | 20.285 | 19.691 | 20.21 | 20.22 | 19.71 |  |  |  |  | 20.2194 | 19.8423 |  |  |  |  | 20.2224 | 20 | 20.182 | 20.213 | 19.553 |  | 20.1755 | 20.1743 | 20.1854 | 20.2 | 19.8
27 | [12 empty] | 20.2194 | 19.9569 | [7 empty] | 20.214 | 19.878 |  |  |  |  | 20.2 | 19.9
28 | 20.6645 | 20.1124 | 20.671 | 20.285 | 20.018 | 20.271 | [6 empty] | 20.2194 | 20.0408 |  |  |  |  | 20.2224 | 20.0202 | 20.2022 | 20.217 | 19.911 |  | 20.1825 | 20.1807 | 20.1854 | 20.2 | 20
SNR @70% MaxTput | 16.48 | 18.55 | 15.61 | 15.2531 | 17.1545 | 13.9405 | 14.66 | 16.75 |  |  |  |  | 14.9 | 16.9 |  | 15.8343 | 17.5108 |  | 15.51 | 18.65 | 16.5 | 15.31 | 17.64 |  | 15.67 | 16.76 | 14.22 | 15.04 | 16.76
SNR @80% MaxTput | 17.88 | 20.34 | 17.45 | 16.82 | 19.2674 | 15.6462 | 16.59 | 19.34 |  |  |  |  | 16.4 | 18.9 |  | 17.3659 | 19.543 |  | 17.16 | 20.67 | 18.73 | 16.77 | 19.89 |  | 17.39 | 18.59 | 15.4 | 16.57 | 18.87
SNR @85% MaxTput | 18.69 | 21.46 | 18.36 | 17.6584 | 20.4762 | 16.646 | 17.55 | 20.73 |  |  |  |  | 17.1 | 19.9 |  | 18.2012 | 20.7436 |  | 18.02 | 21.53 | 19.88 | 17.64 | 20.98 |  | 18.23 | 19.47 | 15.99 | 17.49 | 19.99
@70%/MMSE | 2.07 |  | 2.94 | 1.9014 |  | 3.2141 | 2.09 | [5 empty] | 2 |  |  | 1.6765 |  |  | 3.14 |  | 2.15 | 2.33 |  |  | 1.09 |  | 2.54 | 1.72
@80%/MMSE | 2.46 |  | 2.89 | 2.4474 |  | 3.6212 | 2.75 | [5 empty] | 2.5 |  |  | 2.1771 |  |  | 3.51 |  | 1.94 | 3.12 |  |  | 1.2 |  | 3.19 | 2.3
@85%/MMSE | 2.77 |  | 3.1 | 2.8178 |  | 3.8303 | 3.18 | [5 empty] | 2.8 |  |  | 2.5424 |  |  | 3.51 |  | 1.65 | 3.34 |  |  | 1.24 |  | 3.48 | 2.5

## Test 3 FDD TM9 option 2
Max Tput (Mbps) | 70% | 80% | 85%
20.2224 | 14.1557 | 16.1779 | 17.189
FDD TM9 Option 2 | Throughput (Mbps)
| Huawei (R4-144300) |  |  | Ericsson (R4-144797) |  |  | LG (R4-145802) |  |  | DOCOMO (R4-144388) |  |  | NVIDIA (R4-146113) |  |  | Samsung (R4-146083) |  |  | CMCC (R4-144448) |  |  | Intel (R4-146519) |  |  | Nokia (R4-145326) |  |  | Qualcomm (R4-145169) |  |  | CATT (R4-144259)
SNR (dB) | R-ML | MMSE | CWIC | R-ML | MMSE | CWIC | R-ML | MMSE | CWIC | R-ML | MMSE | CWIC | R-ML | MMSE | CWIC | R-ML | MMSE | CWIC | R-ML | MMSE | CWIC | R-ML | MMSE | CWIC | R-ML | MMSE | CWIC | R-ML | MMSE | CWIC | R-ML | MMSE | CWIC
2 | [12 empty] | 0.43119 | 0.72847
3 | [12 empty] | 1.0176 | 1.4658
4 | 3.1992 | 3.1468 | 3.9394 |  |  |  | 2.72 | 3.23 |  | 2.163 | 3.472 | 4.3473 | 1.9964 | 2.4445
5 | [12 empty] | 3.2014 | 3.53
6 | 5.0707 | 4.8179 | 6.2898 |  |  |  | 4.72 | 4.91 |  | 4.0832 | 5.1042 | 6.323 | 4.4101 | 4.5589 |  | 3.8132 | 4.4399
7 | [12 empty] | 5.5027 | 5.4511
8 | 6.8955 | 6.451 | 8.1517 |  |  |  | 6.61 | 6.45 |  | 5.8708 | 6.4732 | 7.8254 | 6.4106 | 6.2531 |  | 6.0329 | 6.3139
9 | [12 empty] | 7.1918 | 6.9793
10 | 8.3474 | 7.8628 | 9.5362 |  |  |  | 8.21 | 7.75 |  | 7.4262 | 7.7494 | 9.5503 | 7.8095 | 7.4762 |  | 7.9859 | 7.8776
11 | [12 empty] | 8.6338 | 8.1523
12 | 9.7249 | 8.9236 | 10.3269 |  |  |  | 9.76 | 9.05 |  | 9.0655 | 9.0619 | 10.559 | 9.3692 | 8.7975 |  | 9.3823 | 9.0422
13 | [12 empty] | 9.9977 | 9.3708
14 | 11.2978 | 10.2073 | 11.6079 |  |  |  | 12.03 | 10.68 |  | 10.771 | 10.4133 | 12.5392 | 10.7358 | 9.8837 |  | 10.5471 | 9.9298
15 | [12 empty] | 12.2153 | 10.5157
16 | 14.8386 | 12.1984 | 15.4416 |  |  |  | 15.13 | 12.93 |  | 13.4807 | 12.1947 | 17.1797 | 14.6439 | 11.4893 |  | 13.5305 | 11.4833
17 | [12 empty] | 17.4308 | 12.9586
18 | 19.0281 | 14.7194 | 19.5881 |  |  |  | 18.2 | 15.68 |  | 17.7237 | 14.8453 | 19.8196 | 19.2705 | 14.8915 |  | 18.0008 | 14.4157
19 | [12 empty] | 19.9819 | 16.8469
20 | 20.1623 | 17.9636 | 20.2224 |  |  |  | 19.76 | 18.1 |  | 19.9468 | 17.639 | 20.2021 | 20.1714 | 18.1993 |  | 19.8954 | 17.6332
21 | [12 empty] | 20.2183 | 19.2627
22 | 20.2224 | 19.8408 | 20.2224 |  |  |  | 20.18 | 19.41 |  | 20.2145 | 19.4487 | 20.2215 | 20.2224 | 19.8607 |  | 20.194 | 19.4578
23 | [12 empty] | 20.2224 | 20.1003
24 | 20.2224 | 20.1852 | 20.2224 |  |  |  | 20.22 | 20.12 |  | 20.2224 | 20.0731 | 20.2224 | 20.2224 | 20.2026 |  | 20.2224 | 20.0824
25 | [12 empty] | 20.2224 | 20.2205
26 | 20.2224 | 20.2224 | 20.2224 |  |  |  | 20.22 | 20.22 |  |  |  |  | 20.2224 | 20.2216
27 | [12 empty] | 20.2224 | 20.2224
28 | [12 empty] | 20.2224 | 20.2224
SNR @70% MaxTput | 15.61 | 17.55 | 15.33 |  |  |  | 15.37 | 16.89 |  | 16.4982 | 17.4796 | 14.6967 | 15.8 | 17.6 |  | 16.2797 | 17.8227
SNR @80% MaxTput | 16.64 | 18.9 | 16.36 |  |  |  | 16.68 | 18.41 |  | 17.2714 | 18.954 | 15.2411 | 16.5 | 18.7 |  | 17.1844 | 19.0954
SNR @85% MaxTput | 17.12 | 19.52 | 16.84 |  |  |  | 17.34 | 19.25 |  | 17.748 | 19.6779 | 16.0071 | 16.9 | 19.3 |  | 17.6368 | 19.7239
@70%/MMSE | 1.94 |  | 2.22 |  |  |  | 1.52 |  |  | 0.98147 |  | 2.783 | 1.8 |  |  | 1.543
@80%/MMSE | 2.26 |  | 2.54 |  |  |  | 1.73 |  |  | 1.6827 |  | 3.7129 | 2.2 |  |  | 1.9109
@85%/MMSE | 2.4 |  | 2.68 |  |  |  | 1.91 |  |  | 1.9299 |  | 3.6708 | 2.4 |  |  | 2.0871

## Test 4 - TDD TM3
Max Tput (Mbps) | 70% | 80% | 85%
8.996 | 6.2972 | 7.1968 | 7.6466
TDD TM3 | Throughput (Mbps)
| Huawei (R4-144300) |  |  | Ericsson (R4-144797) |  |  | LG (R4-144536)(single cell) |  |  | DOCOMO (R4-144388) |  |  | NVIDIA (R4-146113) |  |  | Samsung (R4-146083) |  |  | CMCC (R4-144448) |  |  | Intel (R4-146519) |  |  | Nokia (R4-146463) |  |  | Qualcomm (R4-145169) |  |  | CATT (R4-145639)
SNR (dB) | R-ML | MMSE | CWIC | R-ML | MMSE | CWIC | R-ML | MMSE | CWIC | R-ML | MMSE | CWIC | R-ML | MMSE | CWIC | R-ML | MMSE | CWIC | R-ML | MMSE | CWIC | R-ML | MMSE | CWIC | R-ML | MMSE | CWIC | R-ML | MMSE | CWIC | R-ML | MMSE | CWIC
2 |  |  |  | 0.596 | 1.286 | 1.586 | [6 empty] | 0.39483 | 0.67463 | [13 empty] | 0.624 | 0.938
3 | [12 empty] | 1.1626 | 1.4978 | [10 empty] | 0.253 | 0.5217 |  | 1.47 | 1.8
4 | 1.69 | 1.46 | 1.55 | 1.824 | 2.206 | 2.517 | [6 empty] | 1.9803 | 2.1984 |  |  |  |  | 0.008996 | 0.008996 | 0.08996 | [6 empty] | 2.23 | 2.37 |  | 0.0936 | 1.84 | 1.93
5 | [12 empty] | 2.5021 | 2.5874 | [10 empty] | 1.8572 | 2.0938 |  | 2.6 | 2.68
6 | 2.85 | 2.78 | 2.89 | 2.61 | 2.754 | 3.158 | [6 empty] | 2.8238 | 2.8492 |  |  |  |  | 0.77366 | 0.81864 | 1.0885 | [6 empty] | 2.86 | 2.92 |  | 1.4787 | 2.69 | 2.72
7 | [12 empty] | 3.0692 | 3.0378 | [10 empty] | 2.9646 | 2.9915 |  | 3.07 | 3.08
8 | 3.41 | 3.28 | 3.58 | 3.258 | 3.414 | 3.739 | [6 empty] | 3.3336 | 3.2417 |  |  |  |  | 3.2341 | 2.9057 | 3.1306 | [6 empty] | 3.31 | 3.3 |  | 2.68 | 3.09 | 3.1049
9 | [12 empty] | 3.7798 | 3.5898 | [10 empty] | 3.6249 | 3.6205 |  | 3.71 | 3.67
10 | 3.76 | 3.76 | 3.77 | 3.789 | 3.8 | 3.814 | 3.7901 | 3.6867 |  |  |  |  | 4.2425 | 4.0118 |  |  |  |  | 3.9987 | 3.8141 | 3.9996 | 3.5509 | 3.5198 |  |  |  |  | 4.16 | 4.09 |  | 3.28 | 3.58 | 3.52
11 | [12 empty] | 4.4743 | 4.3478 | [7 empty] | 3.6467 | 3.5671 |  | 3.8231 | 3.82 |  | 4.42 | 4.36
12 | 3.93 | 3.82 | 3.89 | 4.013 | 3.845 | 4.183 | 4.2583 | 3.8279 |  |  |  |  | 4.6042 | 4.4819 |  |  |  |  | 4.489 | 4.3361 | 4.5187 | 3.8331 | 3.6421 |  |  |  |  | 4.54 | 4.49 |  | 4.18 | 4.3 | 4.22
13 | [12 empty] | 4.9226 | 4.5485 | [7 empty] | 4.2202 | 3.7622 |  | 4.8149 | 4.1699 |  | 4.73 | 4.56
14 | 4.75 | 4.14 | 4.63 | 5.045 | 4.375 | 5.203 | 5.5635 | 4.6998 |  |  |  |  | 5.6394 | 4.7075 |  |  |  |  | 4.6419 | 4.4958 | 4.7913 | 4.945 | 3.9737 |  |  |  |  | 5.16 | 4.71 |  | 4.81 | 4.58 | 4.73
15 | [12 empty] | 6.7267 | 5.0411 | [7 empty] | 6.0775 | 4.4872 |  | 5.8339 | 5.3956 |  | 5.94 | 5.08
16 | 6.18 | 4.98 | 5.99 | 7.199 | 5.447 | 6.991 | 7.6591 | 5.479 |  |  |  |  | 7.8405 | 5.6656 |  |  |  |  | 5.9688 | 4.5317 | 6.0678 | 7.3953 | 5.0947 |  |  |  |  | 7 | 5.67 |  | 6.35 | 5.18 | 5.78
17 | [12 empty] | 8.5956 | 6.4864 | [7 empty] | 8.4355 | 6.1094 |  | 7.8928 | 6.68 |  | 8 | 6.47
18 | 8.33 | 6.37 | 7.75 | 8.774 | 7.281 | 8.501 | 8.8982 | 6.8616 |  |  |  |  | 8.9211 | 7.3353 |  |  |  |  | 8.4158 | 5.1435 | 8.0856 | 8.8605 | 7.2194 |  |  |  |  | 8.63 | 7.38 |  | 8.41 | 6.64 | 7.49
19 | [12 empty] | 8.9847 | 8.0692 | [7 empty] | 8.9637 | 8.1154 |  | 8.8311 | 8.0872 |  | 8.9 | 8.12
20 | 8.93 | 7.85 | 8.72 | 8.98 | 8.613 | 8.937 | 8.9946 | 8.2912 |  |  |  |  | 8.9912 | 8.5622 |  |  |  |  | 8.9915 | 7.0727 | 8.656 | 8.9944 | 8.5988 |  |  |  |  | 8.98 | 8.61 |  | 8.96 | 8.2 | 8.68
21 | [12 empty] | 8.9927 | 8.8199 | [7 empty] | 8.994 | 8.8536 |  | 8.9649 | 8.7387 |  | 8.99 | 8.84
22 | 8.99 | 8.73 | 8.95 | 8.986 | 8.945 | 8.984 | 8.9954 | 8.8538 |  |  |  |  | 8.9946 | 8.9274 |  |  |  |  | 8.9942 | 8.6955 | 8.96 | 8.9952 | 8.9621 |  |  |  |  | 8.99 | 8.94 |  | 8.9952 | 8.88 | 8.96
23 | [12 empty] | 8.9946 | 8.9714 | [7 empty] | 8.9952 | 8.9902 |  | 8.984 | 8.9106 |  | 9 | 8.98
24 | 8.99 | 8.88 | 8.99 | 8.986 | 8.986 | 8.986 | 8.9954 | 8.9703 |  |  |  |  | 8.9949 | 8.9862 |  |  |  |  | 8.996 | 8.9906 | 8.987 | 8.9952 | 8.9908 |  |  |  |  | 9 | 8.99 |  | 8.9952 | 8.98 | 9
25 | [12 empty] | 8.9952 | 8.9927 | [7 empty] | 8.9952 | 8.9952 |  | 8.984 | 8.9469 |  | 9 | 8.99
26 | 8.99 | 8.97 | 8.99 | [9 empty] | 8.9952 | 8.9927 |  |  |  |  | 8.996 | 8.996 | 8.9951 | 8.9952 | 8.9952 |  |  |  |  | 9 | 8.99 |  | 9 | 9 | 9
27 | [12 empty] | 8.9952 | 8.9915 | [7 empty] | 8.9952 | 8.9952 |  | 8.984 | 8.9687 |  | 9 | 8.99
28 | [12 empty] | 8.9952 | 8.9924 | [7 empty] | 8.9952 | 8.9952 |  |  |  |  | 9 | 9
SNR @70% MaxTput | 16.07 | 17.9 | 16.35 | 15.1627 | 16.9272 | 15.2239 | 14.69 | 17.18 |  |  |  |  | 14.6 | 16.8 |  |  |  |  | 14.3 | 17.16 | 14.3 | 15.17 | 17.17 |  | 15.45 | 16.4 |  | 15.36 | 16.8 |  | 15.93 | 17.73 | 16.62
SNR @80% MaxTput | 16.61 | 19.12 | 17.37 | 15.9972 | 17.9082 | 16.2726 | 15.55 | 18.46 |  |  |  |  | 15.4 | 17.8 |  |  |  |  | 15 | 18.14 | 15.13 | 15.85 | 17.98 |  | 16.32 | 17.73 |  | 16.19 | 17.79 |  | 16.83 | 18.84 | 17.66
SNR @85% MaxTput | 16.88 | 19.54 | 17.88 | 16.5684 | 18.5489 | 16.8683 | 15.98 | 19.09 |  |  |  |  | 15.8 | 18.4 |  |  |  |  | 15.38 | 18.76 | 15.62 | 16.24 | 18.48 |  | 16.76 | 18.37 |  | 16.61 | 18.33 |  | 17.32 | 19.39 | 18.28
@70%/MMSE | 1.83 |  | 1.55 | 1.7645 |  | 1.7032 | 2.49 | [5 empty] | 2.2 | [5 empty] | 2.86 |  | 2.86 | 2 |  |  | 0.95 |  |  | 1.44 |  |  | 1.8 |  | 1.11
@80%/MMSE | 2.51 |  | 1.75 | 1.911 |  | 1.6356 | 2.91 | [5 empty] | 2.4 | [5 empty] | 3.14 |  | 3.01 | 2.13 |  |  | 1.41 |  |  | 1.6 |  |  | 2.01 |  | 1.18
@85%/MMSE | 2.66 |  | 1.66 | 1.9806 |  | 1.6806 | 3.11 | [5 empty] | 2.6 | [5 empty] | 3.38 |  | 3.14 | 2.24 |  |  | 1.61 |  |  | 1.72 |  |  | 2.07 |  | 1.11

## Test 5 - TDD TM4
Max Tput (Mbps) | 70% | 80% | 85%
8.996 | 6.2972 | 7.1968 | 7.6466
TDD TM4 | Throughput (Mbps)
| Huawei (R4-144300) |  |  | Ericsson (R4-144797) |  |  | LG (R4-144536)(single cell) |  |  | DOCOMO (R4-144388) |  |  | NVIDIA (R4-146113) |  |  | Samsung (R4-146083) |  |  | CMCC (R4-144448) |  |  | Intel (R4-146519) |  |  | Nokia (R4-146463) |  |  | Qualcomm (R4-145169) |  |  | CATT (R4-145639)
SNR (dB) | R-ML | MMSE | CWIC | R-ML | MMSE | CWIC | R-ML | MMSE | CWIC | R-ML | MMSE | CWIC | R-ML | MMSE | CWIC | R-ML | MMSE | CWIC | R-ML | MMSE | CWIC | R-ML | MMSE | CWIC | R-ML | MMSE | CWIC | R-ML | MMSE | CWIC | R-ML | MMSE | CWIC
2 | [12 empty] | 0.6236 | 0.80148 | [13 empty] | 1.04 | 1.14
3 | [12 empty] | 1.004 | 1.1801 | [10 empty] | 0.6316 | 0.7307 | 0.6414 | 1.32 | 1.42
4 | 1.26 | 1.16 | 1.43 | 1.258 | 1.662 | 2.318 | [6 empty] | 1.4368 | 1.5679 |  |  |  |  | 0 | 0 | 0 | [6 empty] | 1.59 | 1.69 |  | 0.49 | 1.45 | 1.88
5 | [12 empty] | 1.8773 | 1.965 | [10 empty] | 1.2314 | 1.3827 | 1.3417 | 1.97 | 2.06
6 | 2.07 | 1.94 | 2.76 | 2.124 | 2.385 | 3.115 | [6 empty] | 2.3442 | 2.3644 |  |  |  |  | 0.058474 | 0.008996 | 0.026988 | [6 empty] | 2.44 | 2.48 |  | 1.3 | 2.2 | 2.85
7 | [12 empty] | 2.7733 | 2.7147 | [10 empty] | 2.1893 | 2.5588 | 2.5591 | 2.89 | 2.88
8 | 2.88 | 2.78 | 3.54 | 2.882 | 2.964 | 3.736 | [6 empty] | 3.1482 | 3.0617 |  |  |  |  | 2.1635 | 1.5365 | 1.8109 | [6 empty] | 3.28 | 3.24 |  | 2.34 | 2.8991 | 3.4
9 | [12 empty] | 3.4945 | 3.3344 | [10 empty] | 2.956 | 2.9194 | 3.2482 | 3.59 | 3.53
10 | 3.5 | 3.29 | 3.84 | 3.505 | 3.474 | 4.049 | 3.5655 | 3.2358 |  |  |  |  | 3.824 | 3.6288 |  |  |  |  | 2.9462 | 2.4253 | 3.0514 | 3.1286 | 2.8927 |  |  |  |  | 3.88 | 3.8 |  | 3.21 | 3.46 | 4.01
11 | [12 empty] | 4.1508 | 3.8969 | [7 empty] | 3.5177 | 3.1928 |  | 3.792 | 3.6516 | 3.8614 | 4.16 | 4.04
12 | 4 | 3.78 | 4.17 | 4.103 | 3.961 | 4.622 | 4.3331 | 3.8831 |  |  |  |  | 4.5674 | 4.187 |  |  |  |  | 3.8413 | 3.1999 | 3.8773 | 3.8278 | 3.4901 |  |  |  |  | 4.55 | 4.33 |  | 4.03 | 4.06 | 4.76
13 | [12 empty] | 4.9791 | 4.5124 | [7 empty] | 4.1231 | 3.8018 |  | 4.4282 | 4.2694 | 4.6543 | 4.99 | 4.65
14 | 4.6 | 4.26 | 4.86 | 4.828 | 4.525 | 5.6 | 5.4869 | 4.6622 |  |  |  |  | 5.4538 | 4.857 |  |  |  |  | 4.507 | 4.041 | 4.7589 | 4.6467 | 4.0547 |  |  |  |  | 5.44 | 5.06 |  | 4.97 | 4.7376 | 5.61
15 | [12 empty] | 6.1015 | 5.2196 | [7 empty] | 5.3836 | 4.4434 |  | 5.1695 | 5.091 | 5.9166 | 6 | 5.5
16 | 5.7 | 4.78 | 6.38 | 6.278 | 5.262 | 7.225 | 7.1531 | 5.5041 |  |  |  |  | 6.9748 | 5.6368 |  |  |  |  | 6.2117 | 4.5565 | 6.1803 | 6.3328 | 4.9064 |  |  |  |  | 6.66 | 5.96 |  | 6.26 | 5.48 | 7.01
17 | [12 empty] | 7.9232 | 6.0914 | [7 empty] | 7.4007 | 5.555 |  | 7.0763 | 6.4688 | 7.8488 | 7.38 | 6.44
18 | 7.39 | 5.73 | 8.1 | 8.072 | 6.391 | 8.545 | 8.7122 | 6.5745 |  |  |  |  | 8.5644 | 6.6052 |  |  |  |  | 8.1054 | 5.4336 | 7.8715 | 8.2206 | 6.225 |  |  |  |  | 8.05 | 6.93 |  | 8.05 | 6.37 | 8.35
19 | [12 empty] | 8.8748 | 7.1697 | [7 empty] | 8.7249 | 6.9502 |  | 8.0299 | 7.4882 | 8.7215 | 8.54 | 7.43
20 | 8.66 | 6.93 | 8.8 | 8.871 | 7.6 | 8.951 | 8.9874 | 7.6407 |  |  |  |  | 8.9727 | 7.6972 |  |  |  |  | 8.7351 | 7.5674 | 8.4706 | 8.9078 | 7.5205 |  |  |  |  | 8.82 | 7.91 |  | 8.89 | 7.49 | 8.92
21 | [12 empty] | 8.9916 | 8.1754 | [7 empty] | 8.9782 | 8.1342 |  | 8.5072 | 8.2554 | 8.91 | 8.95 | 8.34
22 | 8.98 | 7.82 | 8.93 | 8.972 | 8.49 | 8.984 | 8.9954 | 8.4482 |  |  |  |  | 8.9949 | 8.5138 |  |  |  |  | 8.996 | 8.2403 | 8.8224 | 8.9922 | 8.5716 |  |  |  |  | 8.99 | 8.65 |  | 9 | 8.37 | 8.9914
23 | [12 empty] | 8.9949 | 8.7222 | [7 empty] | 8.993 | 8.8182 |  | 8.9428 | 8.7457 | 8.9772 | 8.99 | 8.84
24 | 8.98 | 8.5 | 8.99 | 8.984 | 8.878 | 8.986 | 8.9954 | 8.7967 |  |  |  |  | 8.9949 | 8.8652 |  |  |  |  | 8.996 | 8.6002 | 8.9933 | 8.9952 | 8.9387 |  |  |  |  | 8.99 | 8.94 |  | 9 | 8.82 | 8.9952
25 | [12 empty] | 8.9952 | 8.9154 | [7 empty] | 8.9952 | 8.9778 |  | 8.9669 | 8.9005 | 8.9772 | 9 | 8.98
26 | 8.99 | 8.8 | 8.99 | 8.986 | 8.966 | 8.986 | [6 empty] | 8.9952 | 8.9564 |  |  |  |  | 8.996 | 8.7081 | 8.9951 | 8.9952 | 8.9914 |  |  |  |  | 9 | 8.99 |  | 9 | 8.96 | 9
27 | [12 empty] | 8.9952 | 8.9745 | [7 empty] | 8.9952 | 8.994 |  | 8.9753 | 8.9236 | 8.9772 | 9 | 8.99
28 | [12 empty] | 8.9952 | 8.9854 | [7 empty] | 8.9952 | 8.9952 |  |  |  |  | 9 | 8.99
SNR @70% MaxTput | 16.71 | 18.95 | 15.89 | 16.0214 | 17.8338 | 14.8581 | 14.97 | 17.48 |  |  |  |  | 15.2 | 17.4 |  |  |  |  | 16.21 | 18.81 | 16.21 | 15.95 | 18.1 |  | 16.18 | 16.75 | 15.39 | 15.47 | 16.71 |  | 16.14 | 17.8 | 14.9
SNR @80% MaxTput | 17.77 | 20.6 | 17.07 | 17.0243 | 19.333 | 15.9653 | 16.05 | 19.16 |  |  |  |  | 16.2 | 19 |  |  |  |  | 17.24 | 19.64 | 17.24 | 16.81 | 19.44 |  | 17.25 | 18.43 | 16.33 | 16.74 | 18.53 |  | 17.11 | 19.6 | 16.14
SNR @85% MaxTput | 18.4 | 21.61 | 17.47 | 17.5258 | 20.1047 | 16.6388 | 16.63 | 20.01 |  |  |  |  | 16.7 | 19.9 |  |  |  |  | 17.48 | 20.41 | 17.77 | 17.31 | 20.21 |  | 18.2 | 19.41 | 16.79 | 17.38 | 19.44 |  | 17.59 | 20.36 | 16.83
@70%/MMSE | 2.24 |  | 3.06 | 1.8124 |  | 2.9757 | 2.51 | [5 empty] | 2.2 | [5 empty] | 2.6 |  | 2.6 | 2.15 |  |  | 0.57 |  | 1.36 | 1.24 |  |  | 1.66 |  | 2.9
@80%/MMSE | 2.83 |  | 3.53 | 2.3087 |  | 3.3677 | 3.11 | [5 empty] | 2.8 | [5 empty] | 2.4 |  | 2.4 | 2.63 |  |  | 1.18 |  | 2.1 | 1.79 |  |  | 2.49 |  | 3.46
@85%/MMSE | 3.21 |  | 4.14 | 2.579 |  | 3.4659 | 3.38 | [5 empty] | 3.2 | [5 empty] | 2.93 |  | 2.64 | 2.9 |  |  | 1.21 |  | 2.62 | 2.06 |  |  | 2.77 |  | 3.53

## Test 6 - TDD TM8 option 1
Max Tput (Mbps) | 70% | 80% | 85%
9.5792 | 6.7054 | 7.6634 | 8.1423
TDD TM8 Option 1 | Throughput (Mbps)
| Huawei (R4-144300) |  |  | Ericsson (R4-144797) |  |  | LG (R4-145802) |  |  | DOCOMO (R4-144388) |  |  | NVIDIA (R4-146113) |  |  | Samsung (R4-146083) |  |  | CMCC (R4-144448) |  |  | Intel (R4-146519) |  |  | Nokia (R4-145326) |  |  | Qualcomm (R4-145169) |  |  | CATT (R4-145639)
SNR (dB) | R-ML | MMSE | CWIC | R-ML | MMSE | CWIC | R-ML | MMSE | CWIC | R-ML | MMSE | CWIC | R-ML | MMSE | CWIC | R-ML | MMSE | CWIC | R-ML | MMSE | CWIC | R-ML | MMSE | CWIC | R-ML | MMSE | CWIC | R-ML | MMSE | CWIC | R-ML | MMSE | CWIC
2 |  |  |  | 0.738 | 1.02 | 1.284 | [6 empty] | 0.71019 | 0.884 | [13 empty] | 0.645 | 0.833
3 | [12 empty] | 1.0724 | 1.23 | [13 empty] | 0.967 | 1.16
4 | 1.6934 | 1.7114 | 2.0493 | 1.324 | 1.593 | 2.102 | 1.7 | 1.98 |  |  |  |  | 1.4701 | 1.6006 |  |  |  |  | 0.8622 | 0.958 | 1.1688 | [6 empty] | 1.36 | 1.53 |  | 0.68 | 1.35 | 1.41
5 | [12 empty] | 1.8925 | 1.9838 | [13 empty] | 1.77 | 1.93
6 | 2.4279 | 2.3104 | 3.0455 | 2.022 | 2.197 | 2.91 | 2.44 | 2.62 |  |  |  |  | 2.3465 | 2.3646 |  |  |  |  | 1.9352 | 2.0118 | 2.1076 | [6 empty] | 2.24 | 2.31 |  | 1.26 | 1.92 | 2.29
7 | [12 empty] | 2.8036 | 2.7412 | [13 empty] | 2.68 | 2.69
8 | 3.3187 | 3.0596 | 4.0286 | 2.771 | 2.803 | 3.663 | 3.22 | 3.32 |  |  |  |  | 3.2256 | 3.0929 |  |  |  |  | 2.8424 | 3.0273 | 3.0943 | [6 empty] | 3.14 | 3.06 |  | 2.06 | 2.61 | 3.29
9 | [12 empty] | 3.5943 | 3.4101 | [13 empty] | 3.58 | 3.44
10 | 4.2777 | 3.9099 | 4.9067 | 3.558 | 3.423 | 4.331 | 4.14 | 3.99 |  |  |  |  | 3.9241 | 3.6694 |  |  |  |  | 3.8001 | 4.0428 | 4.3158 | 3.6067 | 3.3903 |  |  |  |  | 3.99 | 3.8 |  | 3.1 | 3.38 | 4.26
11 | [12 empty] | 4.3426 | 3.9882 | [7 empty] | 4.0005 | 3.7509 |  |  |  |  | 4.43 | 4.18
12 | 5.2061 | 4.8012 | 5.8914 | 4.48 | 4.122 | 5.207 | 5.18 | 4.68 |  |  |  |  | 4.7958 | 4.3366 |  |  |  |  | 5.2051 | 4.8216 | 5.429 | 4.6011 | 4.0589 |  |  |  |  | 4.92 | 4.57 |  | 4.32 | 4.22 | 5.31
13 | [12 empty] | 5.341 | 4.7157 | [7 empty] | 5.098 | 4.6754 |  |  |  |  | 5.43 | 4.95
14 | 6.3943 | 5.6633 | 7.3396 | 5.656 | 4.938 | 6.3 | 6.19 | 5.42 |  |  |  |  | 5.9686 | 5.1295 |  |  |  |  | 6.1312 | 5.7212 | 6.6485 | 5.716 | 4.9585 |  |  |  |  | 6.05 | 5.39 |  | 5.66 | 5.18 | 6.55
15 | [12 empty] | 6.6713 | 5.6108 | [7 empty] | 6.3432 | 5.4335 |  |  |  |  | 6.73 | 5.87
16 | 7.6987 | 6.6356 | 8.3387 | 7.007 | 5.839 | 7.486 | 7.15 | 6.17 |  |  |  |  | 7.3803 | 6.1242 |  |  |  |  | 7.3287 | 6.5144 | 7.6832 | 7.0467 | 5.8198 |  |  |  |  | 7.4 | 6.38 |  | 7.14 | 6.13 | 7.75
17 | [12 empty] | 8.0475 | 6.6537 | [7 empty] | 7.9321 | 6.3617 |  |  |  |  | 8.03 | 6.9
18 | 8.9071 | 7.6714 | 9.1807 | 8.263 | 6.815 | 8.433 | 8.13 | 6.87 |  |  |  |  | 8.5863 | 7.1943 |  |  |  |  | 8.393 | 7.6458 | 8.4888 | 8.3271 | 6.8999 |  |  |  |  | 8.51 | 7.41 |  | 8.43 | 7.14 | 8.66
19 | [12 empty] | 9.005 | 7.6922 | [7 empty] | 8.8316 | 7.4776 |  |  |  |  | 8.91 | 7.84
20 | 9.3947 | 8.5027 | 9.3962 | 9.037 | 7.794 | 9.024 | 8.93 | 7.6 |  |  |  |  | 9.2589 | 8.1407 |  |  |  |  | 9.1393 | 8.2771 | 9.0263 | 9.2317 | 7.9668 |  |  |  |  | 9.17 | 8.22 |  | 9.2 | 8.02 | 9.2
21 | [12 empty] | 9.4341 | 8.4655 | [7 empty] | 9.3736 | 8.3147 |  |  |  |  | 9.33 | 8.54
22 | 9.5523 | 8.9634 | 9.4685 | 9.428 | 8.534 | 9.339 | 9.37 | 8.26 |  |  |  |  | 9.5158 | 8.7193 |  |  |  |  | 9.465 | 8.8481 | 9.3692 | 9.4822 | 8.5163 |  |  |  |  | 9.45 | 8.78 |  | 9.49 | 8.66 | 9.42
23 | [12 empty] | 9.5526 | 8.9744 | [7 empty] | 9.5291 | 8.9103 |  |  |  |  | 9.51 | 8.97
24 | 9.5753 | 9.228 | 9.5359 | 9.558 | 9.019 | 9.482 | 9.53 | 8.86 |  |  |  |  | 9.5688 | 9.1629 |  |  |  |  | 9.5704 | 9.3166 | 9.5608 | 9.5555 | 9.0517 |  |  |  |  | 9.55 | 9.15 |  | 9.57 | 9.11 | 9.53
25 | [12 empty] | 9.576 | 9.3044 | [7 empty] | 9.5698 | 9.2193 |  |  |  |  | 9.56 | 9.29
26 | 9.5792 | 9.3882 | 9.5553 | 9.573 | 9.287 | 9.528 | 9.59 | 9.24 |  |  |  |  | 9.5777 | 9.398 |  |  |  |  | 9.58 | 9.5513 | 9.58 | 9.5774 | 9.3721 |  |  |  |  | 9.57 | 9.37 |  | 9.58 | 9.3823 | 9.5673
27 | [12 empty] | 9.5778 | 9.4532 | [7 empty] | 9.5772 | 9.4591 |  |  |  |  | 9.57 | 9.43
28 |  |  |  | 9.573 | 9.442 | 9.558 | [6 empty] | 9.5778 | 9.4924 | [7 empty] | 9.5792 | 9.4716 |  |  |  |  | 9.58 | 9.46
SNR @70% MaxTput | 14.48 | 16.13 | 13.12 | 15.5536 | 17.7755 | 14.6837 | 15.07 | 17.54 |  |  |  |  | 15.1 | 17.1 |  |  |  |  | 15.05 | 16.41 | 14.13 | 15.53 | 17.65 |  |  |  |  | 15 | 16.4 |  | 15.52 | 17.18 | 14.34
SNR @80% MaxTput | 15.95 | 17.98 | 14.65 | 17.0452 | 19.7331 | 16.3746 | 17.05 | 20.19 |  |  |  |  | 16.4 | 18.9 |  |  |  |  | 16.66 | 18.14 | 15.95 | 16.71 | 19.39 |  |  |  |  | 16.6 | 18.6 |  | 16.83 | 19.25 | 15.79
SNR @85% MaxTput | 16.73 | 19.13 | 15.61 | 17.8078 | 20.9414 | 17.3861 | 18.03 | 21.64 |  |  |  |  | 17.2 | 20 |  |  |  |  | 17.61 | 19.55 | 17.19 | 17.54 | 20.51 |  |  |  |  | 17.2 | 19.8 |  | 17.73 | 20.43 | 16.9
@70%/MMSE | 1.65 |  | 3.01 | 2.2219 |  | 3.0918 | 2.47 | [5 empty] | 2 | [5 empty] | 1.36 |  | 2.28 | 2.12 | [5 empty] | 1.4 |  |  | 1.66 |  | 2.84
@80%/MMSE | 2.03 |  | 3.33 | 2.688 |  | 3.3585 | 3.14 | [5 empty] | 2.5 | [5 empty] | 1.48 |  | 2.19 | 2.68 | [5 empty] | 2 |  |  | 2.42 |  | 3.46
@85%/MMSE | 2.4 |  | 3.52 | 3.1336 |  | 3.5553 | 3.61 | [5 empty] | 2.8 | [5 empty] | 1.94 |  | 2.36 | 2.97 | [5 empty] | 2.6 |  |  | 2.7 |  | 3.53

## Test 6 - TDD TM8 option 2
Max Tput (Mbps) | 70% | 80% | 85%
9.5792 | 6.7054 | 7.6634 | 8.1423
TDD TM8 Option 2 | Throughput (Mbps)
| Huawei (R4-144300) |  |  | Ericsson (R4-144797) |  |  | LG (R4-145802) |  |  | DOCOMO (R4-144388) |  |  | NVIDIA (R4-146113) |  |  | Samsung (R4-146083) |  |  | CMCC (R4-144448) |  |  | Intel (R4-146519) |  |  | Nokia (R4-145326) |  |  | Qualcomm (R4-145169) |  |  | CATT (R4-145639)
SNR (dB) | R-ML | MMSE | CWIC | R-ML | MMSE | CWIC | R-ML | MMSE | CWIC | R-ML | MMSE | CWIC | R-ML | MMSE | CWIC | R-ML | MMSE | CWIC | R-ML | MMSE | CWIC | R-ML | MMSE | CWIC | R-ML | MMSE | CWIC | R-ML | MMSE | CWIC | R-ML | MMSE | CWIC
2 | [12 empty] | 0.18939 | 0.33671
3 | [12 empty] | 0.493 | 0.69912
4 | 1.7343 | 1.6895 | 2.1991 |  |  |  | 0.87 | 0.96 |  |  |  |  | 0.95326 | 1.1819 | [16 empty] | 0.43 | 1.2 | 1.17
5 | [12 empty] | 1.5228 | 1.6901
6 | 2.6591 | 2.5227 | 3.2736 |  |  |  | 1.58 | 1.45 |  |  |  |  | 2.1191 | 2.1825 | [16 empty] | 1.03 | 1.76 | 2.17
7 | [12 empty] | 2.6116 | 2.607
8 | 3.3529 | 3.1388 | 3.8556 |  |  |  | 2.33 | 1.86 |  |  |  |  | 3.0285 | 2.9598 | [16 empty] | 1.78 | 2.44 | 3.14
9 | [12 empty] | 3.3936 | 3.2923
10 | 3.9703 | 3.7284 | 4.2891 |  |  |  | 3.17 | 2.42 |  |  |  |  | 3.7017 | 3.5306 | [16 empty] | 2.81 | 3.15 | 3.95
11 | [12 empty] | 4.0559 | 3.8487
12 | 4.5965 | 4.2637 | 4.9344 |  |  |  | 4.02 | 3.2 |  |  |  |  | 4.3681 | 4.1186 | [16 empty] | 3.94 | 3.98 | 4.91
13 | [12 empty] | 4.5962 | 4.3453
14 | 5.7567 | 4.9833 | 5.8835 |  |  |  | 5.14 | 4.12 |  |  |  |  | 4.9484 | 4.5666 | [16 empty] | 5.03 | 4.88 | 5.98
15 | [12 empty] | 5.6506 | 4.828
16 | 7.7416 | 6.1141 | 8.1864 |  |  |  | 6.66 | 5.26 |  |  |  |  | 6.8356 | 5.2778 | [16 empty] | 6.63 | 6 | 7.83
17 | [12 empty] | 8.1935 | 6.0246
18 | 9.3311 | 7.4755 | 9.5464 |  |  |  | 8.22 | 6.67 |  |  |  |  | 9.0978 | 6.96 | [16 empty] | 8.27 | 7.02 | 9.09
19 | [12 empty] | 9.448 | 7.9163
20 | 9.5715 | 8.9246 | 9.5792 |  |  |  | 9.2 | 8.01 |  |  |  |  | 9.5548 | 8.5715 | [16 empty] | 9.33 | 7.95 | 9.52
21 | [12 empty] | 9.5762 | 9.1052
22 | 9.5792 | 9.492 | 9.5792 |  |  |  | 9.52 | 8.93 |  |  |  |  | 9.5789 | 9.3914 | [16 empty] | 9.47 | 8.82 | 9.56
23 | [12 empty] | 9.5792 | 9.5135
24 | 9.5792 | 9.5753 | 9.5792 |  |  |  | 9.57 | 9.42 |  |  |  |  | 9.5792 | 9.5669 | [16 empty] | 9.5 | 9.32 | 9.57
25 | [12 empty] | 9.5792 | 9.5766
26 | 9.5792 | 9.5792 | 9.5792 |  |  |  | 9.59 | 9.56 |  |  |  |  | 9.5792 | 9.5787 | [16 empty] | 9.52 | 9.49 | 9.57
27 | [12 empty] | 9.5792 | 9.5792
28 | [12 empty] | 9.5792 | 9.5792
SNR @70% MaxTput | 14.96 | 16.87 | 14.71 |  |  |  | 16.05 | 18.05 |  |  |  |  | 15.9 | 17.7 | [16 empty] | 16.14 | 17.38 | 14.69
SNR @80% MaxTput | 15.92 | 18.26 | 15.55 |  |  |  | 17.29 | 19.48 |  |  |  |  | 16.6 | 18.7 | [16 empty] | 17.25 | 19.46 | 15.86
SNR @85% MaxTput | 16.5 | 18.92 | 15.96 |  |  |  | 17.9 | 20.29 |  |  |  |  | 17 | 19.3 | [16 empty] | 17.87 | 20.5 | 16.56
@70%/MMSE | 1.91 |  | 2.16 |  |  |  | 2 | [5 empty] | 1.8 | [17 empty] | 1.24 |  | 2.69
@80%/MMSE | 2.34 |  | 2.71 |  |  |  | 2.19 | [5 empty] | 2.1 | [17 empty] | 2.21 |  | 3.6
@85%/MMSE | 2.42 |  | 2.96 |  |  |  | 2.39 | [5 empty] | 2.3 | [17 empty] | 2.63 |  | 3.94