## cover page
TSG RAN4 meeting #74 | R4-151090
Agenda item: 6.10
Source: CMCC
Title: Simulation results for TDD-FDD soft buffer test
Document for: Information
These result spreadsheets summarize soft buffer alignment and impairment demodulation results for TDD FDD CA

## Summary_Alignment
SNR at 70% maximum throughput, alignment results |  | Ericsson | Huawei | CMCC | company 4 | company 5 | company 6 | company 7 | STD | SPAN | AVE
|  | R4-150713 | R4-150107 | R4-15xxxx | R4-14xxxx | R4-14xxxx | R4-14xxxx | R4-14xxxx
test setup | FRC | [dB] | [dB] | [dB] | [dB] | [dB] | [dB] | [dB] | [dB] | [dB] | [dB]
FDD and TDD performance with FDD PCell
PCell 20MHz cat 3 | R.35-1 FDD | 14.91 | 14.395 | 14.25 |  |  |  |  | 0.34685 | 0.66 | 14.5183
Scell 20MHz cat 3 | R.35-1 TDD | 14.61 | 14.46 | 14.11 |  |  |  |  | 0.25658 | 0.5 | 14.3933
PCell 20MHz cat 4 | R.35-1 FDD | 14.8 | 14.37 | 14.08 |  |  |  |  | 0.36226 | 0.72 | 14.4167
Scell 20MHz cat 4 | R.35-1 TDD | 14.58 | 14.46 | 14.11 |  |  |  |  | 0.2442 | 0.47 | 14.3833
PCell 10MHz cat 3 | R.35-3 FDD | 14.24 | 14.26 | 13.98 |  |  |  |  | 0.1562 | 0.28 | 14.16
Scell 20MHz cat 3 | R.35-1 TDD | 14.58 | 14.46 | 14.11 |  |  |  |  | 0.2442 | 0.47 | 14.3833
PCell 10MHz cat 4 | R.35-3 FDD | 14.23 | 14.26 | 13.98 |  |  |  |  | 0.15373 | 0.28 | 14.1567
Scell 20MHz cat 4 | R.35-1 TDD | 14.58 | 14.46 | 14.11 |  |  |  |  | 0.2442 | 0.47 | 14.3833
PCell 15MHz cat 3 | R.35-2 FDD | 14.24 | 14.264 | 13.98 |  |  |  |  | 0.1575 | 0.284 | 14.1613
Scell 20MHz cat 3 | R.35-1 TDD | 14.58 | 14.46 | 14.11 |  |  |  |  | 0.2442 | 0.47 | 14.3833
PCell 15MHz cat 4 | R.35-2 FDD | 14.24 | 14.26 | 13.98 |  |  |  |  | 0.1562 | 0.28 | 14.16
Scell 20MHz cat 4 | R.35-1 TDD | 14.58 | 14.46 | 14.11 |  |  |  |  | 0.2442 | 0.47 | 14.3833
FDD and TDD performance with TDD PCell
PCell 20MHz cat 3 | R.35-1 TDD | 14.61 | 14.46 | 14.1 |  |  |  |  | 0.26211 | 0.51 | 14.39
Scell 20MHz cat 3 | R.35-1 FDD | 14.91 | 13.875 | 14.23 |  |  |  |  | 0.52594 | 1.035 | 14.3383
PCell 20MHz cat 4 | R.35-1 TDD | 14.59 | 14.46 | 14.08 |  |  |  |  | 0.26502 | 0.51 | 14.3767
Scell 20MHz cat 4 | R.35-1 FDD | 14.85 | 13.85 | 14.17 |  |  |  |  | 0.51069 | 1 | 14.29
PCell 20MHz cat 3 | R.35-1 TDD | 14.24 | 14.46 | 14.1 |  |  |  |  | 0.18148 | 0.36 | 14.2667
Scell 10MHz cat 3 | R.35-3 FDD | 14.58 | 13.765 | 13.98 |  |  |  |  | 0.42238 | 0.815 | 14.1083
PCell 20MHz cat 4 | R.35-1 TDD | 14.58 | 14.46 | 14.08 |  |  |  |  | 0.26102 | 0.5 | 14.3733
Scell 10MHz cat 4 | R.35-3 FDD | 14.23 | 13.765 | 13.98 |  |  |  |  | 0.23272 | 0.465 | 13.9917
PCell 20MHz cat 3 | R.35-1 TDD | 14.58 | 14.46 | 14.1 |  |  |  |  | 0.2498 | 0.48 | 14.38
Scell 15MHz cat 3 | R.35-2 FDD | 14.24 | 13.653 | 13.98 |  |  |  |  | 0.29414 | 0.587 | 13.9577
PCell 20MHz cat 4 | R.35-1 TDD | 14.58 | 14.46 | 14.08 |  |  |  |  | 0.26102 | 0.5 | 14.3733
Scell 15MHz cat 4 | R.35-2 FDD | 14.24 | 13.649 | 13.98 |  |  |  |  | 0.29621 | 0.591 | 13.9563

## Summary_Impairment
SNR at 70% maximum throughput, Impairment results |  | Ericsson | Huawei | CMCC | company 4 | company 5 | company 6 | company 7 | STD | SPAN | AVE | AVE+margin(0.8dB)
|  | R4-150713 | R4-150107 | R4-15xxxx | R4-14xxxx | R4-14xxxx | R4-14xxxx | R4-14xxxx
test setup | Channel Bandwidth | [dB] | [dB] | [dB] | [dB] | [dB] | [dB] | [dB] | [dB] | [dB] | [dB] | [dB]
FDD and TDD performance with FDD PCell
PCell 20MHz cat 3 | R.35-1 FDD | 15.41 | 15.9 | 15.45 |  |  |  |  | 0.27209 | 0.49 | 15.5867 | 16.3867
Scell 20MHz cat 3 | R.35-1 TDD | 15.11 | 15.96 | 15.31 |  |  |  |  | 0.44441 | 0.85 | 15.46 | 16.26
PCell 20MHz cat 4 | R.35-1 FDD | 15.3 | 15.84 | 15.28 |  |  |  |  | 0.3177 | 0.56 | 15.4733 | 16.2733
Scell 20MHz cat 4 | R.35-1 TDD | 15.08 | 15.96 | 15.31 |  |  |  |  | 0.4564 | 0.88 | 15.45 | 16.25
PCell 10MHz cat 3 | R.35-3 FDD | 14.74 | 15.76 | 15.12 |  |  |  |  | 0.51549 | 1.02 | 15.2067 | 16.0067
Scell 20MHz cat 3 | R.35-1 TDD | 15.08 | 15.96 | 15.31 |  |  |  |  | 0.4564 | 0.88 | 15.45 | 16.25
PCell 10MHz cat 4 | R.35-3 FDD | 14.73 | 15.76 | 15.12 |  |  |  |  | 0.52003 | 1.03 | 15.2033 | 16.0033
Scell 20MHz cat 4 | R.35-1 TDD | 15.08 | 15.96 | 15.31 |  |  |  |  | 0.4564 | 0.88 | 15.45 | 16.25
PCell 15MHz cat 3 | R.35-2 FDD | 14.74 | 15.76 | 15.12 |  |  |  |  | 0.51549 | 1.02 | 15.2067 | 16.0067
Scell 20MHz cat 3 | R.35-1 TDD | 15.08 | 15.96 | 15.31 |  |  |  |  | 0.4564 | 0.88 | 15.45 | 16.25
PCell 15MHz cat 4 | R.35-2 FDD | 14.74 | 15.76 | 15.12 |  |  |  |  | 0.51549 | 1.02 | 15.2067 | 16.0067
Scell 20MHz cat 4 | R.35-1 TDD | 15.08 | 15.96 | 15.31 |  |  |  |  | 0.4564 | 0.88 | 15.45 | 16.25
FDD and TDD performance with TDD PCell
PCell 20MHz cat 3 | R.35-1 TDD | 15.11 | 15.96 | 15.3 |  |  |  |  | 0.44613 | 0.85 | 15.4567 | 16.2567
Scell 20MHz cat 3 | R.35-1 FDD | 15.41 | 15.28 | 15.43 |  |  |  |  | 0.081445 | 0.15 | 15.3733 | 16.1733
PCell 20MHz cat 4 | R.35-1 TDD | 15.09 | 15.96 | 15.28 |  |  |  |  | 0.45742 | 0.87 | 15.4433 | 16.2433
Scell 20MHz cat 4 | R.35-1 FDD | 15.35 | 15.35 | 15.37 |  |  |  |  | 0.011547 | 0.02 | 15.3567 | 16.1567
PCell 20MHz cat 3 | R.35-1 TDD | 14.74 | 15.96 | 15.3 |  |  |  |  | 0.61068 | 1.22 | 15.3333 | 16.1333
Scell 10MHz cat 3 | R.35-3 FDD | 15.08 | 15.27 | 15.12 |  |  |  |  | 0.10017 | 0.19 | 15.1567 | 15.9567
PCell 20MHz cat 4 | R.35-1 TDD | 15.08 | 15.96 | 15.28 |  |  |  |  | 0.4613 | 0.88 | 15.44 | 16.24
Scell 10MHz cat 4 | R.35-3 FDD | 14.73 | 15.27 | 15.12 |  |  |  |  | 0.27875 | 0.54 | 15.04 | 15.84
PCell 20MHz cat 3 | R.35-1 TDD | 15.08 | 15.96 | 15.3 |  |  |  |  | 0.45797 | 0.88 | 15.4467 | 16.2467
Scell 15MHz cat 3 | R.35-2 FDD | 14.74 | 15.15 | 15.12 |  |  |  |  | 0.22855 | 0.41 | 15.0033 | 15.8033
PCell 20MHz cat 4 | R.35-1 TDD | 15.08 | 15.96 | 15.28 |  |  |  |  | 0.4613 | 0.88 | 15.44 | 16.24
Scell 15MHz cat 4 | R.35-2 FDD | 14.74 | 15.15 | 15.12 |  |  |  |  | 0.22855 | 0.41 | 15.0033 | 15.8033

## 20MHz+20MHz
Company | CMCC | Ericsson | company 3 | company 4 | company 5 | company 6 | Huawei
Reference | R4-14xxxx | R4-150713 | R4-14xxxx | R4-14xxxx | R4-14xxxx | R4-14xxxx | R4-150107
FDD and TDD performance with FDD PCell 20MHz+20MHz
FDD CC 20MHz, cat 3
SNR(dB) | [7 empty] | SNR1(dB)
5 | 0
6 | 3.5704 | 0.005 |  |  |  |  | 0 | 6
7 | 6.3073 | 0.7725 |  |  |  |  | 1.9757 | 8
8 | 9.5704 | 1.54 |  |  |  |  | 14.7392 | 10
9 | 12.3799 | 7.16 |  |  |  |  | 21.0269 | 12
10 | 16.3073 | 12.78 |  |  |  |  | 31.5795 | 14
11 | 20.6358 | 16.572 |  |  |  |  | 45.0957 | 16
12 | 23.9404 | 20.364 |  |  |  |  | 48.8432 | 18
13 | 26.0265 | 26.955 |  |  |  |  | 48.9216 | 20
14 | 31.0002 | 33.546
15 | 45.8405 | 39.8955
16 | 48.922 | 46.245
17 | 48.922 | 47.574
18 | 48.922 | 48.903
19 |  | 48.9105
20 |  | 48.918
21
SNR@70% Throughput | 14.25 | 14.9 |  |  |  |  | 14.395
TDD CC 20MHz cat 3
SNR(dB)
5 | 0 | 0.7325
6 | 1 | 1.451 |  |  |  |  | 0 | 6
7 | 1.66 | 2.6775 |  |  |  |  | 0.2509 | 8
8 | 2.2579 | 3.904 |  |  |  |  | 3.2144 | 10
9 | 3.0787 | 4.2948 |  |  |  |  | 4.9078 | 12
10 | 4.2637 | 4.6855 |  |  |  |  | 7.7302 | 14
11 | 5.0729 | 5.501 |  |  |  |  | 11.3523 | 16
12 | 6.0813 | 6.3165 |  |  |  |  | 12.2304 | 18
13 | 6.4941 | 7.6227 |  |  |  |  | 12.2304 | 20
14 | 8.0611 | 8.929
15 | 11.0918 | 10.3843
16 | 12.23 | 11.8395
17 | 12.23 | 12.0335
18 |  | 12.2275
19 |  | 12.229
20 |  | 12.2305
21
SNR@70% Throughput | 14.11 | 14.6 |  |  |  |  | 14.46
FDD CC 20MHz, cat 4
SNR(dB)
5 | 3.0704
6 | 7.1073 | 1.263 |  |  |  |  | 3.8259 | 6
7 | 9.9304 | 7.486 |  |  |  |  | 15.6173 | 8
8 | 12.8739 | 13.709 |  |  |  |  | 18.0006 | 10
9 | 16.3073 | 15.324 |  |  |  |  | 24.351 | 12
10 | 18.4873 | 16.939 |  |  |  |  | 31.78 | 14
11 | 20.6358 | 20.1545 |  |  |  |  | 45.0957 | 16
12 | 23.9404 | 23.37 |  |  |  |  | 48.8432 | 18
13 | 26.0265 | 28.9505 |  |  |  |  | 48.9216 | 20
14 | 33.0002 | 34.531
15 | 46.9305 | 40.518
16 | 48.922 | 46.505
17 | 48.922 | 47.704
18 | 48.922 | 48.903
19 |  | 48.9105
20 |  | 48.918
21
SNR@70% Throughput | 14.08 | 14.8 |  |  |  |  | 14.37
TDD CC 20MHz, cat 4
SNR(dB)
5 | 0.76002 | 0.7325
6 | 1.36 | 1.451 |  |  |  |  | 0.345 | 6
7 | 2.0579 | 2.6775 |  |  |  |  | 3.6064 | 8
8 | 3.0787 | 3.904 |  |  |  |  | 4.1552 | 10
9 | 4.0337 | 4.2948 |  |  |  |  | 5.5821 | 12
10 | 4.7371 | 4.6855 |  |  |  |  | 7.8243 | 14
11 | 5.3729 | 5.501 |  |  |  |  | 11.3523 | 16
12 | 6.0813 | 6.3165 |  |  |  |  | 12.2304 | 18
13 | 6.7941 | 7.6227 |  |  |  |  | 12.2304 | 20
14 | 8.1624 | 8.929
15 | 11.0918 | 10.3843
16 | 12.23 | 11.8395
17 | 12.23 | 12.0335
18 | 12.23 | 12.2275
19 |  | 12.229
20 |  | 12.2305
21
SNR@70% Throughput | 14.11 | 14.6 |  |  |  |  | 14.46
FDD and TDD performance with TDD PCell
TDD CC 20MHz, cat 3
SNR(dB)
5 | 0.1005 | 0.0233
6 | 1.0169 | 0.0465 |  |  |  |  | 0.345 | 6
7 | 1.7338 | 1.1358 |  |  |  |  | 3.6064 | 8
8 | 2.4697 | 2.225 |  |  |  |  | 4.1552 | 10
9 | 3.3133 | 3.1742 |  |  |  |  | 5.5821 | 12
10 | 4.529 | 4.1235 |  |  |  |  | 7.8243 | 14
11 | 5.32 | 4.939 |  |  |  |  | 11.3523 | 16
12 | 6.2558 | 5.7545 |  |  |  |  | 12.2304 | 18
13 | 6.7908 | 7.35 |  |  |  |  | 12.2304 | 20
14 | 8.5098 | 8.9455
15 | 11.6175 | 10.3925
16 | 12.23 | 11.8395
17 | 12.23 | 12.0335
18 | 12.23 | 12.2275
19 |  | 12.229
20 |  | 12.2305
21
SNR@70% Throughput | 14.1 | 14.6 |  |  |  |  | 14.46
FDD CC 20MHz, cat 3
SNR(dB)
5 | 1.1043
6 | 3.8533 | 0 |  |  |  |  | 1.0506 | 6
7 | 5.5728 | 0.6705 |  |  |  |  | 14.551 | 8
8 | 8.1945 | 1.341 |  |  |  |  | 17.7341 | 10
9 | 11.8195 | 7.093 |  |  |  |  | 24.4451 | 12
10 | 15.826 | 12.845 |  |  |  |  | 34.9037 | 14
11 | 19.1356 | 16.491 |  |  |  |  | 46.6323 | 16
12 | 21.8533 | 20.137 |  |  |  |  | 48.9216 | 18
13 | 26.0265 | 26.595 |  |  |  |  | 48.9216 | 20
14 | 32.5098 | 33.053
15 | 40.1173 | 39.794
16 | 48.922 | 46.535
17 | 48.922 | 47.673
18 | 48.922 | 48.811
19 |  | 48.8645
20 |  | 48.918
21
SNR@70% Throughput | 14.23 | 14.9 |  |  |  |  | 13.875
TDD CC 20MHz, cat 4
SNR(dB)
| CMCC | Ericsson | company 3 | company 4 | company 5 | company 6 | Huawei
5 |  | 0.7325
6 | 1.4175 | 1.451 |  |  |  |  | 2.5558 | 6
7 | 2.3763 | 2.6775 |  |  |  |  | 3.5 | 8
8 | 2.9701 | 3.904 |  |  |  |  | 4.1552 | 10
9 | 3.7562 | 4.2948 |  |  |  |  | 4.5 | 12
10 | 5.0416 | 4.6855 |  |  |  |  | 4.8138 | 14
11 | 5.9632 | 5.501 |  |  |  |  | 5.8 | 16
12 | 6.3714 | 6.3165 |  |  |  |  | 6.1779 | 18
13 | 6.8831 | 7.6227 |  |  |  |  | 7 | 20
14 | 8.6266 | 8.929 |  |  |  |  | 7.7302
15 | 11.6022 | 10.3843 |  |  |  |  | 10
16 | 12.23 | 11.8395 |  |  |  |  | 11.3366
17 | 12.23 | 12.0335 |  |  |  |  | 12
18 | 12.23 | 12.2275 |  |  |  |  | 12.2304
19 |  | 12.229
20 |  | 12.2305
21
SNR@70% Throughput | 14.08 | 14.6 |  |  |  |  | 14.46
FDD CC 20MHz, cat 4
SNR(dB)
| CMCC | Ericsson | company 3 | company 4 | company 5 | company 6 | Huawei
5
6 | [6 empty] | 14.0693 | 6
7 | [6 empty] | 16.417 | 8
8 | [6 empty] | 21.56 | 10
9 | 11.9796 | 15.2515 |  |  |  |  | 25.9504 | 12
10 | 16.2128 | 16.837 |  |  |  |  | 34.9037 | 14
11 | 19.627 | 20.0455 |  |  |  |  | 46.6323 | 16
12 | 21.3721 | 23.254 |  |  |  |  | 48.9216 | 18
13 | 27.2128 | 28.5955 |  |  |  |  | 48.9216 | 20
14 | 32.5203 | 33.937
15 | 40.2128 | 40.3155
16 | 48.92 | 46.694
17 |  | 47.757
18 |  | 48.82
19 |  | 48.869
20 |  | 48.918
21
SNR@70% Throughput | 14.17 | 14.9 |  |  |  |  | 13.85

## 10MHz+20MHz
Company | CMCC | Ericsson | company 3 | company 4 | company 5 | company 6 | Huawei
Reference | R4-14xxxx | R4-150713 | R4-14xxxx | R4-14xxxx | R4-14xxxx | R4-14xxxx | R4-150107
FDD and TDD performance with FDD PCell 10MHz+20MHz
FDD CC 10MHz, cat 3
SNR(dB) | [7 empty] | SNR1(dB)
5 | 6.078
6 | 7.3785 | 4.441 |  |  |  |  | 7.5068 | 6
7 | 8.4964 | 6.082 |  |  |  |  | 8.3835 | 8
8 | 10.5723 | 7.723 |  |  |  |  | 10.7787 | 10
9 | 10.5964 | 8.383 |  |  |  |  | 12.7591 | 12
10 | 11.6208 | 9.043 |  |  |  |  | 16.3755 | 14
11 | 12.557 | 10.983 |  |  |  |  | 21.9254 | 16
12 | 13.8188 | 12.923 |  |  |  |  | 24.1719 | 18
13 | 15.7278 | 15.915 |  |  |  |  | 24.4224 | 20
14 | 17.4619 | 18.907
15 | 19.9785 | 21.42
16 | 23.2009 | 23.933
17 | 24.422 | 24.177
18 | 24.422 | 24.421
19 | 24.422 | 24.421
20 |  | 24.421
21
SNR@70% Throughput | 13.98 | 14.2 |  |  |  |  | 14.26
TDD CC 20MHz cat 3
SNR(dB)
5 | 0 | 0.7325
6 | 1 | 1.451 |  |  |  |  | 0 | 6
7 | 1.66 | 2.6775 |  |  |  |  | 0.2509 | 8
8 | 2.26 | 3.904 |  |  |  |  | 3.2144 | 10
9 | 3.08 | 4.2948 |  |  |  |  | 4.9078 | 12
10 | 4.26 | 4.6855 |  |  |  |  | 7.7302 | 14
11 | 5.07 | 5.501 |  |  |  |  | 11.3523 | 16
12 | 6.08 | 6.3165 |  |  |  |  | 12.2304 | 18
13 | 6.49 | 7.6227 |  |  |  |  | 12.2304 | 20
14 | 8.36 | 8.929
15 | 11.09 | 10.3843
16 | 12.23 | 11.8395
17 | 12.23 | 12.0335
18 | 12.23 | 12.2275
19 | 12.23 | 12.229
20 |  | 12.2305
21
SNR@70% Throughput | 14.11 | 14.6 |  |  |  |  | 14.46
FDD CC 10MHz, cat 4
SNR(dB)
5 | 6.2729
6 | 7.598 | 5.884 |  |  |  |  | 7.7494 | 6
7 | 8.124 | 6.895 |  |  |  |  | 8.4617 | 8
8 | 10.3774 | 7.906 |  |  |  |  | 10.9431 | 10
9 | 10.6228 | 8.528 |  |  |  |  | 12.7591 | 12
10 | 11.6821 | 9.15 |  |  |  |  | 16.3755 | 14
11 | 12.5613 | 11.151 |  |  |  |  | 21.9254 | 16
12 | 14.6166 | 13.152 |  |  |  |  | 24.1719 | 18
13 | 15.9231 | 16.0585 |  |  |  |  | 24.4224 | 20
14 | 17.298 | 18.965
15 | 19.0095 | 21.4555
16 | 23.2009 | 23.946
17 | 24.422 | 24.1835
18 | 24.422 | 24.421
19 | 24.422 | 24.421
20 |  | 24.421
21
SNR@70% Throughput | 13.98 | 14.2 |  |  |  |  | 14.26
TDD CC 20MHz, cat 4
SNR(dB)
5 |  | 0.7325
6 | 0.83728 | 1.451 |  |  |  |  | 0.345 | 6
7 | 1.6373 | 2.6775 |  |  |  |  | 3.6064 | 8
8 | 2.0909 | 3.904 |  |  |  |  | 4.1552 | 10
9 | 3.0554 | 4.2948 |  |  |  |  | 5.5821 | 12
10 | 4.1004 | 4.6855 |  |  |  |  | 7.8243 | 14
11 | 5.3487 | 5.501 |  |  |  |  | 11.3523 | 16
12 | 6.0813 | 6.3165 |  |  |  |  | 12.2304 | 18
13 | 6.992 | 7.6227 |  |  |  |  | 12.2304 | 20
14 | 8.0428 | 8.929
15 | 11.3277 | 10.3843
16 | 12.23 | 11.8395
17 | 12.23 | 12.0335
18 | 12.23 | 12.2275
19 | 12.23 | 12.229
20 |  | 12.2305
21
SNR@70% Throughput | 14.11 | 14.6 |  |  |  |  | 14.46
FDD and TDD performance with TDD PCell
TDD CC 20MHz, cat 3
SNR(dB)
5 |  | 0.0233
6 |  | 0.0465 |  |  |  |  | 0.0157 | 6
7 |  | 1.1358 |  |  |  |  | 1.8189 | 8
8 | 2.47 | 2.225 |  |  |  |  | 4.1082 | 10
9 | 3.31 | 3.1742 |  |  |  |  | 5.6448 | 12
10 | 4.53 | 4.1235 |  |  |  |  | 7.7302 | 14
11 | 5.32 | 4.939 |  |  |  |  | 11.3366 | 16
12 | 6.26 | 5.7545 |  |  |  |  | 12.2304 | 18
13 | 6.79 | 7.35 |  |  |  |  | 12.2304 | 20
14 | 8.51 | 8.9455
15 | 11.62 | 10.3925
16 | 12.23 | 11.8395
17 | 12.23 | 12.0335
18 |  | 12.2275
19 |  | 12.229
20 |  | 12.2305
21
SNR@70% Throughput | 14.1 | 14.2 |  |  |  |  | 14.46
FDD CC 10MHz, cat 3
SNR(dB)
5
6 |  | 4.441 |  |  |  |  | 8.0312 | 6
7 |  | 6.082 |  |  |  |  | 9.221 | 8
8 | 10.3721 | 7.723 |  |  |  |  | 11.8981 | 10
9 | 10.4358 | 8.383 |  |  |  |  | 13.4401 | 12
10 | 11.5844 | 9.043 |  |  |  |  | 17.581 | 14
11 | 12.5733 | 10.983 |  |  |  |  | 22.8256 | 16
12 | 13.7853 | 12.923 |  |  |  |  | 24.3206 | 18
13 | 15.7278 | 15.915 |  |  |  |  | 24.4224 | 20
14 | 18.8619 | 18.907
15 | 20.9785 | 21.42
16 | 23.2009 | 23.933
17 | 24.422 | 24.177
18 | 24.42 | 24.421
19 | 24.42 | 24.421
20 |  | 24.421
21
SNR@70% Throughput | 13.98 | 14.6 |  |  |  |  | 13.765
TDD CC 20MHz, cat 4
SNR(dB)
| company 1 | Ericsson | company 3 | company 4 | company 5 | company 6 | Huawei
5 |  | 0.7325
6 | 1.42 | 1.451 |  |  |  |  | 2.5558 | 6
7 | 2.38 | 2.6775 |  |  |  |  | 3.5 | 8
8 | 2.97 | 3.904 |  |  |  |  | 4.1552 | 10
9 | 3.76 | 4.2948 |  |  |  |  | 4.5 | 12
10 | 5.04 | 4.6855 |  |  |  |  | 4.8138 | 14
11 | 5.96 | 5.501 |  |  |  |  | 5.8 | 16
12 | 6.37 | 6.3165 |  |  |  |  | 6.1779 | 18
13 | 6.88 | 7.6227 |  |  |  |  | 7 | 20
14 | 8.63 | 8.929 |  |  |  |  | 7.7302
15 | 11.6 | 10.3843 |  |  |  |  | 10
16 | 12.23 | 11.8395 |  |  |  |  | 11.3366
17 | 12.23 | 12.0335 |  |  |  |  | 12
18 |  | 12.2275 |  |  |  |  | 12.2304
19 |  | 12.229
20 |  | 12.2305
21
SNR@70% Throughput | 14.08 | 14.6 |  |  |  |  | 14.46
FDD CC 10MHz, cat 4
SNR(dB)
| company 1 | Ericsson | company 3 | company 4 | company 5 | company 6 | Huawei
5
6 |  | 5.884 |  |  |  |  | 8.0312 | 6 | 6
7 |  | 6.895 |  |  |  |  | 9.221 | 8 | 8
8 | 10.0835 | 7.906 |  |  |  |  | 11.8981 | 10 | 10
9 | 10.4828 | 8.528 |  |  |  |  | 13.4401 | 12 | 12
10 | 11.3429 | 9.15 |  |  |  |  | 17.581 | 14 | 14
11 | 12.4897 | 11.151 |  |  |  |  | 22.8256 | 16 | 16
12 | 14.6087 | 13.152 |  |  |  |  | 24.3206 | 18 | 18
13 | 15.8978 | 16.0585 |  |  |  |  | 24.4224 | 20 | 20
14 | 17.3087 | 18.965
15 | 19.0275 | 21.4555
16 | 23.1879 | 23.946
17 | 24.422 | 24.1835
18 | 24.422 | 24.421
19 | 24.422 | 24.421
20 |  | 24.421
21
SNR@70% Throughput | 13.98 | 14.2 |  |  |  |  | 13.765

## 15MHz+20MHz
Company | CMCC | Ericsson | company 3 | company 4 | company 5 | company 6 | Huawei
Reference | R4-14xxxx | R4-150713 | R4-14xxxx | R4-14xxxx | R4-14xxxx | R4-14xxxx | R4-14xxxx
FDD and TDD performance with FDD CC 15MHz+20MHz
FDD CC 15MHz, cat 3
SNR(dB) | [7 empty] | SNR1(dB)
5 | 7.5407
6 | 10.2269 | 6.487 |  |  |  |  | 1.8336 | 6
7 | 12.8596 | 8.9755 |  |  |  |  | 11.4835 | 8
8 | 14.7055 | 11.464 |  |  |  |  | 13.3171 | 10
9 | 16.5941 | 12.3955 |  |  |  |  | 18.1362 | 12
10 | 17.7859 | 13.327 |  |  |  |  | 24.354 | 14
11 | 18.314 | 15.9835 |  |  |  |  | 34.333 | 16
12 | 19.4362 | 18.64 |  |  |  |  | 36.5662 | 18
13 | 22.2599 | 23.5095 |  |  |  |  | 36.672 | 20
14 | 25.3526 | 28.379
15 | 30.3736 | 32.2145
16 | 36.6427 | 36.05
17 | 36.6647 | 36.3595
18 |  | 36.669
19 |  | 36.669
20 |  | 36.669
21
SNR@70% Throughput | 13.98 | 14.2 |  |  |  |  | 14.264
TDD CC 20MHz cat 3
SNR(dB)
5 |  | 0.7325
6 |  | 1.451 |  |  |  |  | 0 | 6
7 |  | 2.6775 |  |  |  |  | 0.2509 | 8
8 | 2.26 | 3.904 |  |  |  |  | 3.2144 | 10
9 | 3.08 | 4.2948 |  |  |  |  | 4.9078 | 12
10 | 4.26 | 4.6855 |  |  |  |  | 7.7302 | 14
11 | 5.07 | 5.501 |  |  |  |  | 11.3523 | 16
12 | 6.08 | 6.3165 |  |  |  |  | 12.2304 | 18
13 | 6.49 | 7.6227 |  |  |  |  | 12.2304 | 20
14 | 8.86 | 8.929
15 | 11.09 | 10.3843
16 | 12.23 | 11.8395
17 | 12.23 | 12.0335
18 | 12.23 | 12.2275
19 | 12.23 | 12.229
20 |  | 12.2305
21
SNR@70% Throughput | 14.11 | 14.6 |  |  |  |  | 14.46
FDD CC 15MHz, cat 4
SNR(dB)
5
6 | 10.38 | [5 empty] | 11.6362 | 6
7 | 12.56 | [5 empty] | 12.7029 | 8
8 | 14.62 | [5 empty] | 16.4281 | 10
9 | 17.1 | [5 empty] | 19.1543 | 12
10 | 18.02 | [5 empty] | 25.5834 | 14
11 | 18.43 | [5 empty] | 32.915 | 16
12 | 19.54 | [5 empty] | 36.2876 | 18
13 | 22.27 | 22.5315 |  |  |  |  | 36.66 | 20
14 | 23.33 | 28.051
15 | 30.37 | 32.0585
16 | 36.66 | 36.066
17 | 36.66 | 36.3675
18 | 36.66 | 36.669
19 | 36.66 | 36.669
20 |  | 36.669
21
SNR@70% Throughput | 13.98 | 14.2 |  |  |  |  | 14.26
TDD CC 20MHz, cat 4
SNR(dB)
5 |  | 0.7325
6 | 0.84 | 1.451 |  |  |  |  | 0.345 | 6
7 | 1.64 | 2.6775 |  |  |  |  | 3.6064 | 8
8 | 2.09 | 3.904 |  |  |  |  | 4.1552 | 10
9 | 3.06 | 4.2948 |  |  |  |  | 5.5821 | 12
10 | 4.1 | 4.6855 |  |  |  |  | 7.8243 | 14
11 | 5.35 | 5.501 |  |  |  |  | 11.3523 | 16
12 | 6.08 | 6.3165 |  |  |  |  | 12.2304 | 18
13 | 6.99 | 7.6227 |  |  |  |  | 12.2304 | 20
14 | 8.04 | 8.929
15 | 11.33 | 10.3843
16 | 12.23 | 11.8395
17 | 12.23 | 12.0335
18 | 12.23 | 12.2275
19 | 12.23 | 12.229
20 |  | 12.2305
21
SNR@70% Throughput | 14.11 | 14.6 |  |  |  |  | 14.46
FDD and TDD performance with TDD CC
TDD CC 20MHz, cat 3
SNR(dB)
5 | 0.1 | 0.7325
6 | 1.02 | 1.451 |  |  |  |  | 0.0157 | 6
7 | 1.73 | 2.6775 |  |  |  |  | 1.8189 | 8
8 | 2.47 | 3.904 |  |  |  |  | 4.1082 | 10
9 | 3.31 | 4.2948 |  |  |  |  | 5.6448 | 12
10 | 4.53 | 4.6855 |  |  |  |  | 7.7302 | 14
11 | 5.32 | 5.501 |  |  |  |  | 11.3366 | 16
12 | 6.26 | 6.3165 |  |  |  |  | 12.2304 | 18
13 | 6.79 | 7.6227 |  |  |  |  | 12.2304 | 20
14 | 8.51 | 8.929
15 | 11.62 | 10.3843
16 | 12.23 | 11.8395
17 | 12.23 | 12.0335
18 |  | 12.2275
19 |  | 12.229
20 |  | 12.2305
21
SNR@70% Throughput | 14.11 | 14.6 |  |  |  |  | 14.46
FDD CC 15MHz, cat 3
SNR(dB)
5 | 7.5407
6 | 10.2269 | 6.487 |  |  |  |  | 9.6146 | 6
7 | 12.8596 | 8.9755 |  |  |  |  | 12.2945 | 8
8 | 14.3568 | 11.464 |  |  |  |  | 15.4563 | 10
9 | 16.3299 | 12.3955 |  |  |  |  | 19.5114 | 12
10 | 17.6433 | 13.327 |  |  |  |  | 26.9633 | 14
11 | 18.2789 | 15.9835 |  |  |  |  | 35.238 | 16
12 | 19.0233 | 18.64 |  |  |  |  | 36.6132 | 18
13 | 22.2535 | 23.5095 |  |  |  |  | 36.672 | 20
14 | 25.3496 | 28.379
15 | 30.3744 | 32.2145
16 | 36.66 | 36.05
17 | 36.6647 | 36.3595
18 |  | 36.669
19 |  | 36.669
20 |  | 36.669
21
SNR@70% Throughput | 13.98 | 14.2 |  |  |  |  | 13.653
TDD CC 20MHz, cat 4
SNR(dB)
| company 1 | Ericsson | company 3 | company 4 | company 5 | company 6 | Huawei
5 |  | 0.7325
6 | 1.42 | 1.451 |  |  |  |  | 2.5558 | 6
7 | 2.38 | 2.6775 |  |  |  |  | 3.5 | 8
8 | 2.97 | 3.904 |  |  |  |  | 4.1552 | 10
9 | 3.76 | 4.2948 |  |  |  |  | 4.5 | 12
10 | 5.04 | 4.6855 |  |  |  |  | 4.8138 | 14
11 | 5.96 | 5.501 |  |  |  |  | 5.8 | 16
12 | 6.37 | 6.3165 |  |  |  |  | 6.1779 | 18
13 | 6.88 | 7.6227 |  |  |  |  | 7 | 20
14 | 8.63 | 8.929 |  |  |  |  | 7.7302
15 | 11.6 | 10.3843 |  |  |  |  | 10
16 | 12.23 | 11.8395 |  |  |  |  | 11.3366
17 | 12.23 | 12.0335 |  |  |  |  | 12
18 | 12.23 | 12.2275 |  |  |  |  | 12.2304
19 |  | 12.229
20 |  | 12.2305
21
SNR@70% Throughput | 14.08 | 14.6 |  |  |  |  | 14.46
FDD CC 15MHz, cat 4
SNR(dB)
| company 1 | Ericsson | company 3 | company 4 | company 5 | company 6 | Huawei
5
6 | [6 empty] | 12.1535 | 6
7 | [6 empty] | 13.6932 | 8
8 | 14.32 | [5 empty] | 18.0422 | 10
9 | 16.88 | [5 empty] | 19.6054 | 12
10 | 17.94 | [5 empty] | 26.9633 | 14
11 | 18.32 | [5 empty] | 35.238 | 16
12 | 19.31 | [5 empty] | 36.6132 | 18
13 | 21.91 | 22.5315 |  |  |  |  | 36.672 | 20
14 | 23.33 | 28.051
15 | 30.35 | 32.0585
16 | 36.66 | 36.066
17 | 36.66 | 36.3675
18 |  | 36.669
19 |  | 36.669
20 |  | 36.669
21
SNR@70% Throughput | 13.98 | 14.2 |  |  |  |  | 13.649