## Cover Sheet
3GPP TSG-RAN WG4 meeting #75, Fukuoka, Japan, May 25-29, 2015
Tdoc number: | R4-152900
Agenda item: | 7.3
Source: | Bluetest, CTTC
Title: | MIMO OTA Harmonization Raw Data Template for RC+CE
Document for: | Approval
Abstract: | Raw data template for the RC+CE methodology to be used for the harmonization testing campaign

## Template
ID | <measurement ID>
Lab info
Date
Test methodology
eNodeB emulator
eNodeB emulator version
eNodeB test application name and version
eNodeB ant config
eNodeB PHY config
Band
DL channel
UL channel
RMC
Transmission Mode
Num subframes per power pt
Channel emulator
Channel emulator version
Channel model config
Channel model
Emulated vehicular speed
UE manufacturer
UE model
UE ID
Max theoretical throughput
Stirring procedure | <continuous or stepped>
Num of stirring states
Test plan name and version
Comments
Results below
RS EPRE [dBm/15 kHz] | Average throughput [kbps] | Throughput, stirring state 1 [kbps] | Throughput, stirring state 2 [kbps] | ... | Throughput, stirring state N [kbps]
Threshold level (%) | Average power at threshold level (inverse power average)
95
90
70