## Issues
Summary of changes for Specification improvements 2015-02-02
Proponent | Priority | Comments | STATUS | Summary of change | Reason for change | 25.141 | 36.141 | 37.141 | 25.142 | core specs? | Agree | Not agree | Comments Huawei | Comments Ericsson | Comments CATT | Comments Alcatel-Lucent | Comments NTT DoCoMo
Aurelian | High |  | CLOSED | Introduce List of Symbols in section 3.2 which is now void | To have a list of symbols, as the other specs | [5 empty] | E, Alu, HW
Ericsson | High | Initiate discussion | OPEN | Delete Pmax from 36 and 37 specs. Change to Pmax,c in 25.141 | Pmax notation is utilized differently in similar 3GPP specifications related to E-UTRA and MSR, where it actually refers to Maximum Total Output Power. (see TS 36.141 and 37.141). However it is not utilized. Pmax,c is utilized and we can allign 25.141 by changing from Pmax to Pmax,c. | YES | YES | YES | YES | NO | E |  | I think this will affect the core specifications too. May actually require a little more investigation | Actually Pmax,t is not necessary as the Maximum Total Output Power is defined but never used. We can delete it from 37 as it is only defined but never used in core spec. In 36 is used only in HomeBS in but in fact refers to Pmax,c as HomeBS carrier test is single carrier.
Aurelian | High |  | CLOSED | Delete the Maximum Total Output Power | There is a definition for Maximum Total Output Power but the term is never used in the specification. | NO | YES | YES | ? | NO | E |  |  | Maximum Total Output Power is defined but never used. Good to be deleted in order to avoid confusion. In 25.141 good to not introduce it.
Ericsson | High |  | OPEN | Introduce acronym for Rated Total Output Power | The term is a key term and would be more clear if an acronym exists instead of plain words across the specifications. | YES | YES | YES | YES | NO | E
Ericsson | High | initiate discussion | OPEN | Change PRAT and Prated into Prated,c as in 37.141 | PRAT can be confused with PRAT in 36.141, which is Max RAT output power. By using symbols is easier to identify which power we refer to. | YES | YES | NO | YES | NO | E |  | This may not be straight forward. In some instances it may be better with Prated,t. See above comment. | This change is good but has to be done in the core spec as well…if this is nott too late for Rel-11. In 25.104 PRAT appears only in relation to the section about BS output power and there is no big impact if changing the acronym. The only problem is that PRAT was used in all previous versions in both FDD and TDD UTRA specs.
Aurelian | High |  | CLOSED | Replace "test model x" with the acronym TMx | It is more clear that we refer to the TMs and not other "test models". | YES | NO | YES | NO | NO | E, HW |  |  | ok
Man | High |  | CLOSED | Introduce symbol Prated,t for the Rated Total Output Power and used the symbol all over specs | Alignment of symbols and definitions for power | YES | YES | NO | YES | NO | E, HW |  |  | ok
Aurelian | High |  | CLOSED | BS RF Bandwidth” instead of “Base Station RF Bandwidth” | BS RF Bandwidth is easier to be recognized as a specific term and easily searchable. BS acronym is separately defined already. The term "RF bandwidth" is used separately in test Configurations, which may be confusing. | YES | YES | YES | YES | YES | E |  | Even better to think it over in relation to "base station radio bandwidth". Some of our defined terms are not descriptive enough to be recognise as defined terms when reading the spec (unless ou read the definitions of course...) Maybe we should mark defined words and expressions in the specification text? (e.g. highlight, new font, ....) | This needs alignment with 37.141, as easiest way out. But even in 37.141 there is some potential confusion. Acronyms are better, but need to be harmonized over all specs.
Ericsson | High | initiate discussion | OPEN | Use True RMS power everywhere in the test procedures, as a detection method. | Across the specs we find as detection method: true RMS voltage or true average power, True RMS, etc. Harmonization will be great. | YES | YES | YES | 8 | NO |  |  |  | all these terms mean the same thing, just different ways of measuring it. We think this is again something that has existed for some time in the spec and might still be necessary...let's see others opinion. This is only a detector option, there used to be RMS detectors that measured the Voltage and calculated the True RF average power. New devices measure the power of the signal in a different way. This is why we probably have now ‘Detection mode: true RMS voltage or true average power’. Is someone still measures the RMS Voltage? Our preference would be to see ‘True RMS power’ used everywhere. But It could still be necessary to use ‘True RMS voltage or true average power’ everywhere still :-) Depends on whether there are still instruments in use that measure the RMS Voltage across a resistive load. No sure on that one.
Ericsson | HIgh | initiate discussion | OPEN | Introduce an acronym for Maximum BS RF Bandwidth and use it instead in the whole spec. | Maximum BS RF bandwidth is not easily recognized as a well defined term in relation to multi-band operation. | YES | YES | YES | later | ? |  |  | E.g. BSRFBWmax | BS RFBWmax or similar
Ericsson | High | new CR |  | Introduce the declaration of the BS class in the list of manufacturer declarations. | We have a statement "The manufacturer shall declare the intended class of the BS under test" in all three specs, but in the manufacturer declarations there is nothing about the BS class. | YES | YES | YES | No | NO | E |  | This may be difficult, as a BS may belong to different BS classes depending on operation mode (output power related) But I agree in principle that it would be good. | BS classes definitions exists and are related to pathloss, not power. It is good to introduce the BS class declaration in the list of declarations. BS class has to be declared according to 4.3A in 25.141, for example.
Aurelian, Alf | High |  | CLOSED | BS output power - move the table with Prated values to manufacturer declarations? | the danger is that, since BS class in not a declared parameter, this table and this test actually becomes a BS class indicator. (Note that with the current definition, the DUT can change BS class depending on operational mode (e.g.a single carrier Local Area BS may become a multi carrier Home BS.) | 6.2.1 | 6.2.1 | 6.2.1 | YES | NO |  | E | This may be difficult, as a BS may belong to different BS classes depending on operation mode (output power related) But I agree in principle that it would be good. | we do not reccomend to introduce the table in the manufacturer declarations, as this table is not a declaration but a condition on declarations.
Man, Aurelian | High |  | CLOSED | In the Method of test: RF channels to be tested for single carrier…delete "for single carrier" in all test which are only performed in single carrier. | reduce confusion. | YES | YES | YES | NO | NO | E only for 25, HW |  |  | Agree for 25.104. For 36 and 37 it is optional, no strong oppinion.
Ericsson | Low |  | OPEN | Section 4.6.6 - Delete DB-DC-HSDPA in the first paragraph…or add as well DB-4C-HSDPA. | this issue will be clarified in relation to multi-band operation | 4.6.6 and 6.1 | NO | NO | NO | YES, 25.104
Ericsson | Low | discussion ongoing | OPEN | Section 4.6.6 - Change "measure the signal" with "test the requirements". | The port to be tested is chosen arbitrarly or manufacturer indicate which port to test? | 4.6.6 and 6.1 | YES | YES | YES | NO | HW |  | Isn't the measured signal compared with the requirement at a later stage in the spec? | We propose to change to "test the requirements"
Ericsson | Medium |  | OPEN | Change to "sufficient to test requirements at any one of the antenna ports" instead of "If the manufacturer has declared the receiver paths to be equivalent, it is sufficient to apply the specified test signal at any one of the receiver antenna connectors." Similar change proposed for the case of the transmitter equivalent paths | This was a miss after earlier cleanup. Intention is to test only one port if manufacturer declares ports as being identical (hardware). In RX spurious emission we do not apply any signal at the receiver antenna port. In transmitter case we utilize "measure the signal" which is confusing…"measure" does not mean to actually test the requirements. | 4.6.1 and 4.6.6 | 4.5.2.1 and 4.5.1.1 | 4.10.2.1 and 4.10.1.1 | 5.14.1 and 5.14.6 | NO | HW |  | Isn't the measured signal compared with the requirement at a later stage in the spec? | We propose to change to "test the requirements".
Huawei | Low |  | OPEN | Add to manufacturer declarations: i. Whether the data clock and the RF generation is derived from the same frequency source in the BS under test. | We want to have a complete list of all manufacturer declaration that we find across the spec. | 6.3.1 | 6.5.1 | 6.5.2.1 | 6.3.2 |  | HW,E |  | This is a requirement without test. If is is not declared it is essentially no requirement. (compare with e.g. the manufacturer shall declare that the unwanted emission requirements are fullfilled for all ther modes of operation") Hence a declaration is needed. IN order not to miss any compulsory declaration during type approval, all the declaration requirements shall be collected in on (or two) places in in each spec. | we like to see a CR from Huawei on this
Huawei | Low |  | OPEN | Add in the manufacturer declarations the "connecting network loss range" in case of ancilary RF amplifiers | We want to have a complete list of all manufacturer declaration that we find across the spec. | 4.6.4 | 4.5.5 | 4.10.5 | 5.14.4 |  | HW |  |  | we like to see a CR from Huawei on this
Aurelian | Medium |  | CLOSED | Add to manufacturer declarations the Primary CPICH power |  | 6.2.2.4.1 |  |  |  |  | E
Ericsson | Low | discussion needed | OPEN | For all the SC transmitter tests change to "Set-up BS transmission at manufacturer’s highest declared rated output power per carrier, Prated,c" | The power in SC tests shall be set to the highest declared rated power per carrier supported by the BS. This is ncessary because it is not clear that power in SC tests should be the rated power declared as available for SC. | YES | YES | YES | YES | NO |  |  |  | later
Huawei | Low |  | OPEN | Delete the "(known as aircombining)" | My understanding of “air combining” is that different thransmitters are combined throughdifferent antennas such that the combination takes place in the air, rather than in a (filter- or hybrid-). combiner. I believe this potentially misleading clarification can be deleted without loss of clarity. | 4.6.5 | 4.5.7 | 4.10.7 | 5.14.5 |  | HW |  | for clarity reasons | maybe good to not associate the term air-combining with antenna arrays. Is any other case of air-combinig when it is not an array? HW to make aCR and we discuss further
Huawei | High |  | OPEN | In manufacturer declarations change “ The reduced number of supported carriers at the rated total output power;” with “- The maximum number of carriers supported at the rated total output power;” and “ The reduced total output power at the maximum number of supported carriers.” With “- The total output power supported at the declared maximum number of supported carriers | more clear | YES | YES | YES | later | NO | HW |  | I fear it is still not clear enough: Maybe "the maximum number of carriers supported at the per carrier rated power" and " the supported per carrier power at maximum number of carriers" is better. | HW to make a CR and we make a decision. In principle we are ok.
Ericsson | Medium | Done? | OPEN | In Additional OoB emissions – add L-band | L-band in not considered yet, but need to be added for Rel-12 of the spec | 4.11.3 | NO | NO | NO | NO |  |  |  | later
Ericsson | High |  | OPEN | Transmitter intermodulation, what to do with the last statement in section 6.7.1 in 36.141? It is in contradiction with Note1 in the table. If the BS does not support any channel bandwidths less than the maximum supported bandwidth, an interfering signal outside or partly outside the downlink operating band shall used. | Contradiction with Note1 in the table 6.7.1-1. Additionally, with current text if the BS RF Bandwidth is equal to the whole operating band, then no interferer is applicable! What to do? |  | 6.6.1 | 6.7.1 | NO | NO |  |  | My guess is that the last sentence was added with the introduction of band 31. Since only the interfering signal will fill the entire operating band, the test poses a problem with a general text. I see no strict technical way to conlude on what to do. We have to discuss and agree. On point worth noting is that when the operating band is very narrow, the assumption that the adjacent carrier is an LTE carrier is likely to be false. maybe we should look into what the actual adjacent band offers for the narrow operating bands (say less than 15 MHz). Also the last sentence above table 6.7.1-1 needs to be changed: The table lists the interferring signal centre frequency offset from the wanted signal edge frequency. | we can leave it as it is. There is a loophole, but its is removing the need for extra testing
Huawei | High |  | OPEN | Transmitter intermodulation: Clarify that interferer is 30 dB bellow carrier power"In the frequency range relevant for this test, the transmit intermodulation level shall not exceed the out of band emission or the spurious emission requirements of clauses 6.5.2 and 6.5.3 in the presence of a WCDMA modulated interference signal with a mean power 30 dB below the mean carrier power of the wanted signal." | With the introduced multi carrier tests this setting will relax the requirement for multi carrier BS compared to SC (if declared Prated for SC is higher than for MC). If we instead say that the mean power of the interferer is set to 30 dB below Prated, for example, the requirement is the same regardless of the number of activated wanted carriers. This seem to be a more reasonable solution. one more problem with the "wanted signal" is that it is not clear what it is..in 36.104 there is a table with definitions, maybe same needed in 25.141? | 6.6.2 | 6.7.2 | NO | 6.7.1/6.7.5 | YES, ALL | HW |  | This is an example where a TC with maximum total power with maximum carrier power comes handy. Assuming there is one, the requirement should be applied with a interfering signal 30 dB below the maximum Prated,c. Maximum Prated,c may sound odd, but assuming that Prated,c can be different for different configurations, maximum Prated,c is easier understood. | later |  |  | To be honest, our internal requirement is same power per carrier if we have single carrier or multicarrier. The background is to have same coverage when operating one carrier or some carriers. Anyway, I agree with you that " the mean power of the interferer is set to 30 dB below the highest declared Prated." It must be most stringent in any case.
Alf | Medium | Done? |  | Dynamic Range: Delete Note1 in table 7.2A in 25.141. Same for ACS: Delete Note1 in table 7.3 in 25.141 | Note 1 in table 7.2A is unclear. There is only one requirement for Home BS in the table. The additional requirement referred is difficult to identify. Should it be “stringent” rather than “additional”? | 7.3.5 and 7.4.1 | NO | NO | NO | YES, 25.104 |  |  | Studying the table a little further I see that there are indeed two requirements for home BS, and it can be concluded that the rightmost column was added later, and is referred to as "additional". I believe someone wanted to clarify that the double requirements for home BS is intentional. Propose to change the note to: "For home BS, the dual requirements ensures the performance is met over a large dynamic range."
Huawei | Medium |  | OPEN | Receiver Blocking: Change "are measure" with "describe " in the definition: The blocking characteristics are measure(s) of the receiver ability | Measure is awrong word here. The blocking characteristics are describing receiver capability. | 7.5 | 7.6.1 | 7.4.1 | YES | YES, ALL | HW,E | CATT |  |  | NO. Further discussions and clarifications from proponents are needed. A lot of requirements are described using "measure" which we think is a right term.
Ericsson | High |  | OPEN | In 36.141 Blocking we have a special step in the test procedure: 4) Interchange the connections of the BS Rx ports and repeat the measurements according to steps 1) and 2). | Is this still needed or it is already clear that this is the default action, if the manufacturer has not declared the ports equivalent? Or the intention is to test both ports anyway? How this works for 4 antenna ports then? | NO | 7.6.4.2 | NO | 7.5.4.2 | NO | E |  | This is in principle applicable to any number of Rx ports. The all ports being equivalent is not straight forward. Does it mean architecture or function? (e.g. are all ports supporting access signalling?) I do not want to make a lot of fuzz over this ssue, but we may want to think a bit on it. | this was a miss when we cleaned up the 25 and 36 specs earlier from this problem.
Ericsson | High | Not agreed, issue closed for now. |  | Introduce testing of the highest declared Prated,c beside the existing testing test of the Prated,t , but only if the test configuration power setting leads to a power level per carrier smaller than highest declared Prated,c. | Highest declared Prated,c is not tested. This has implications on all the tests that are supposed to be performed in single carrier and highest Prated,c declared. By highest Prated,c we mean really the highest out of all declarations, regardless of number of supported carriers. | YES | YES | YES | later | NO | E |  | There are implications with this, since it will force us to choose which of the two multicarrier TC shall apply in each test (and some are not straight forward). Or do you intend to double the TCs for all tests? Also, the highest per carrier power may not coincide with the highest total power. I suggest this may need some more thinking (or we have to understand the issue better). We are not totally negative... | we have no strong oppinion on this, we accept the test as they are described today withou any changes.
Man | High |  | CLOSED | introduce the statement "When a test is performed by a manufacturer, the UARFCNs to be used for RF channels BRFBW, MRFBW and TRFBW in the operating band may be specified by an operator" in the proposed section 4.8.1 or the revised 25.141 | !!!! NSN opposes to this as these positions are already specified for MC. Simila text does not exist in 36 or 37. Ericsson will not have it as well. Still statement is quite harmless. | 4.8.1 | NO | NO | later | NO |  |  |  | not ok
Aurelian | High |  | CLOSED | For UTRA ACLR and SEM add SC testing as well, besides UTC1 and UTC2? | For UTRA ACLR and SEM the worst case that has to be tested is actualy Single Carrier, if carrier power from UTC1/UTC2 is lower than Prated,c.Specifically adding SC testing increases the number of tests, but this can be avoided if the configured carrier power in UTC1/UTC2 is the same as highest declared Prated,c | YES | ? | ? | later | NO |  | HW | There is still some thought to be made as different BS designs will have different limitations with respect to carrier power spectral density and total power bandwidth. But power spectral density sensitive BS will not have a hard time if the total power is far below the rated. I do not see that issue addressed in the proposal. But the issue is recognised. | we drop the issue, we accept testing under multicarrier assumptions only
Aurelian | High |  | CLOSED | For UTRA Peak Code Domain Error add the SC testing besides UTC1/UTC2 ? | In UTRA the Peak Code Domain Error worst case testing is in SC, if configured power in UTC1/UTC2 is lower than Prated,c. But the problem is that SC testing of PCDE means also measurement of EVM in SC. (but EVM we only test in MC) | YES | NO | NO | later | NO |  | E, HW | Again this requires a little more thought | We agree to test only UTC1 and UTC2, even though SC is the worst case. In case of UTC2 the SC testing will exist.
Aurelian | High |  | CLOSED | For UTRA test the EVM on all carriers in MC operation or just one carrier? Same question for PCDE, RCDE and Frequency error….shall we test only one of the carriers or all? | According to 37.141 table 5.2-1 Modulation Quality is tested in MC configuration. According to the test procedure in 37.141 all carriers are tested…so same thing must be in 25.141 | YES | NO | NO | YES | NO |  |  |  | We would like to keep the testing of PCDE in SC, but according to 37.141 Modulation Quality tests are supposed to be performed with TC1a and NTC1a.
Ericsson | Medium | Initiate discussion | OPEN | Introduce MC support for Home BS? Or state clearly that only SC operation is supported? | It is not specified how the power limitation applies if Home BS operates multi-carrier. From the simulations we know that the adjacent channel belonging to the other operator will be disturbed by both DC-HSDPA carriers. | YES | YES | NO | YES | YES |  |  | Single carrier appears a reasonable assumption. | no strong oppinion, single carrier testing is ok as far as products with multi-carrier become mainstream. But still, the current text does not say anything about what happens in multi-carrier case, or CA. Is this requirement applicable for every carrier? Requirement is ok, but how do we apply it for Home BS that operate MC or MB.
Ericsson | High | Agreed, but testing is either SC or MC. Optional for the moment. Issue still open | OPEN | For UTRA: Total power Dynamic Range specify that measurements are performed only on one carrier, in case of MC testing. | For E-UTRA this is one in SC. But in UTRA the argument for doing the test in MC is the fact than existing formulation for SC consists in a comparison between values obtained in two other tests: Output power and EVM. But both Output pwer and EVM are tested in MC according to 37.141 for Single RAT UTRA BS. | YES | NO | NO | YES | NO |  | E | With the introduction of "total power", the "total power dynamic range" may experience a shift in meaning. Remember that the specification is originally written under the assumption that each TRx supports only one carrier. So "total power dynamic range" refers to the dynamic range of all codes in one carrier. The best dynamic range test is probably when all carriers are regulated simultaneously and the dynamic range of the total power as well as one carrier are measured. Whether TC1 or the new TC shall be used is up for discussion. | we insist on SC testing of those
Ericsson | Medium |  | CLOSED | For RX spurious emissions make clear if TX has to be on or not. | If TX is going to be ON during the measurements of the RX spurious emissions then how to do the test if BS has only one physical antenna port used for both RX and TX? | YES | YES | NO | NO, no need for TDD. | NO |  |  | I think the current specification is clear. It is already stated that if the BS has a duplex antenna port, the Tx spurious emission requirements apply. TS25.104, Clause 7.7: "The requirements apply to all BS with separate RX and TX antenna port. The test shall be performed when both TX and RX are on with the TX port terminated. For all BS with common RX and TX antenna port the transmitter spurious emission as specified in section 6.6.3 is valid." | not needed, specification is clear. |  | ALU: It is already stated that 'The requirements apply to all BS with separate RX and TX antenna port. The test shall be performed when both TX and RX are on with the TX port terminated.'
? | High |  | OPEN | Change the BS RF Bandwidth definition as "The bandwidth in which a Base Station simultaneously transmits and/or simultaneously receives multiple carriers within each supported operating band." | The word of"simultaneously" will joint the transmit and receive, which may cause confusions for TDD, where transmit carriers and receiver carriers simultaneously will never be happened . | YES | YES | YES | YES. | YES,36.104 and 37.104 |  |  |  | later
Huawei | Medium |  | OPEN | Delete the "regional and optional requirements" from the title of the section about Manufacturer Declarations | These declarations are neither optional or regional | 4.11 | 4.6 | 4.6 | NO | NO
Huawei | Medium | Initiate Discussion | OPEN | Describe the reference condition related to the definitions which are given "under specified reference condition" | It is very unclear what is this reference condition. This is for maximum output power, pcdr, tpdr, etc…about 7 places in the spec. | YES | YES | YES | YES | NO
Ericsson | HIgh |  | OPEN | In Spectrum Emission Mask introduce the Notes similar to 36.141 | alignment to 36.141
Ericsson | medium |  | OPEN | IN 25 we use "a UTRA..". Correct would be "an UTRA" ? | "An E-UTRA" is used in 36
Ericsson | medium | Initiate iscussion | OPEN | Revise the Total Power Dynamic Range testing and core requirement? | Total Power dynamic range it seems to be defined only for Wide Area today and it is difficult for LA and HomeBS? Clarifications needed regarding the applicability of the requirement? Note: this testing is not part of the EN standards | YES | ? | NO | ? | ?
NTT DoCoMo | HIgh |  | OPEN | Replace operating band unwanted emissions from 4.7 in 25.104 with Spectrum Emission mask | it is a mistake, generated by a copy-paste from 36.141 probably | NO | NO | NO | ? | YES, 25.104 | YES
Nokia Netw. | medium | initiate discussion | OPEN | in section 4.11.1 in 25.141 and 4.7 in 36.141 we have : The manufacturer shall declare that the requirements. Proposal is to change "that into ""whether" so it becomes :The manufacturer shall declare whether the requirementsare also fulfilled for all other supported BS RF bandwidths which are not tested. | better English | YES | yes | NO | ? | ?
Huawei | high | initiate discussion | OPEN | In the test procedures, in the section for multiband we have: "For multi-band capable BS with separate antenna connector, the antenna connector not being under test in case of single-band or multi-band test shall be terminated". This is not a real step in the procedure! | This is not really a step of the procedure. | YES | YES | YES | YES | NO |  |  | Maybe better to move this in the intial conditions (if we can accept that the repeating the test may imply revisiting the intial conditions). Another way is to make step 4 part of step 3.
Huawei | High | initiate discussion | OPEN | For BS capable of multi-band operation where multiple bands are mapped on separate antenna connectors, the single-band requirements apply and the cumulative evaluation of the emission limit in the inter-RF bandwidth gap are not applicable. | this is not an ideal way of expressing the condition. Wording "multiple bands mapped on separate antenna connectors" is not 100% sure that it refers to one band per connector. | YES | YES | YES | YES | NO |  |  | …the operating… I recognise this text may be copied from the 36 series, I would prefer: “For the antenna connectors on BS supporting multiband operation, onto which only one operating band is mapped; 1) Single band requirements apply. 2) Cumulative evaluation of the emission limit in the inter-RF bandwidth gap does not apply.” This also takes care of the distinct possibility of some antenna connectors being mapped to single bands and some to multiple bands.
Huawei | HIgh | discussion | OPEN | in 25.141 for ACLR we have: The requirements shall apply outside the BS RF bandwidth edges or maximum radio bandwidth edges whatever the type of transmitter considered (single carrier or multi-carrier). |  | YES | NO | NO | ? | ? |  |  | I recognise that this is an adaptation by the TS36 text to the WCDMA situation, but it would be much simpler to apply the requirement in a different manner: e.g. “The requirement applies to the adjacent channel frequency allocation to any active carrier in any placement possible within the envelope of normal operation for the BS”. The testing is maybe a bit more complicated, but not more than that the simplified applicability statement merits are maintained. The test description proposed below works in fact fine.
Huawei | HIgh | initiate discussion | OPEN | In the tests we have: RF channels to be tested for single carrier: B, M and T ; see clause 4.8 RF bandwidth positions to be tested for multi-carrier: BRFBW, MRFBW and TRFBW in single band operation; BRFBW_T’RFBW and B’RFBW_TRFBW in multi-band operation; see subclause 4.8.1. | Ambiguous, it can be interpreted to say that the multi-carrier test and the single carrier tests shall be appiled ot pulticarrier BS. Therfor I believe it may be worthwhile to distinguish the single carrier test and multicarrier test, rather than the more non-descript “single carrier” and “multicarrier”. | YES | YES | YES | YES | NO |  |  | It can be interpreted to say that the multi-carrier test and the single carrier tests shall be appiled ot pulticarrier BS. Therfor I believe it may be worthwhile to distinguish the single carrier test and multicarrier test, rather than the more non-descript “single carrier” and “multicarrier”. I.e. instead of “for single carrier:” I would perpfer “for single carreier tests:” and correspondingly for multi-carrier…
Ericsson | low | initiate discussion | OPEN | We have overall: In addition, for a multi-band capable BS with separate antenna connectors. Maybe good to say that it is separate antenna connectors for each supported band. | Not very clear that this case refers to BS with separate antenna connector for each band. It can also have separate antenna connector for rx and tx, or MIMO, etc.. | YES | YES | YES | YES
Huawei | HIgh | Discussion | OPEN | In Blocking we have: The requirement is applicable outside the Base Station RF bandwidth or maximum radio bandwidth edges. The interfering signal offset is defined relative to the lower (upper) or maximum radio bandwidth edges. | confusing, what should be outside RF bandwidth? | YES | YES | YES | YES | ? |  |  | This is an odd text. What shall be outside the RF bandwidth edges? Obviously not BER :-) it would seem reasonable to assume the carriers shall be inside the RF bandwidth edges…. | Interferer shall be outside RF BW edgen, but the requirements as such it refers to throughput. This needs to be rephrased
Huawei | HIgh |  | OPEN | In manufacturer declarations: The supported operating bands defined in subclause 3.4; Proposal to delete the last part (in red) | Bands are supposed to be release independent. | YES | YES | YES | YES
Nokian Netw. | High | Discussion | OPEN | We decided to come back to multi-band manufacturer’s declarations issues at the next meeting #74 so the following shall be introduced in section 4.11.6: "in which declarations of the maximum RF bandwidth, the rated output power per carrier and the rated total output power apply for both contiguous and non-contiguous operation supported by a BS within each operating band" |  | YES | YES | YES | YES
Ericsson | Medium |  | OPEN | Delete definitions for Upper Edge and Lower Edge. | The present definitions for upper edge and lower edge are not used throughout the specifications. Moreover, these definitions conflicts with usage of the more general terms lower edge or upper edge already present in the definition of Maximum Radio Bandwidth and other terms, as well as throughout the specifications. | YES | YES | YES | YES | YES |  |  |  | yes
Ericsson | HIgh | Discussion | OPEN | Clarify how maximum/total radio bandwidth is declared in manufacturer declarations. | Is the declaration in terms of a number of MHz or in terms of specific frequency ranges? There are formulations as: Carriers shall first be placed at the outermost edges of the declared maximum radio bandwidth. Quick solution would be to clarify the declaration, so ask specifically to declare the lower and upper edges of the maximum radio bandwidth and total radio bandwidth. | YES | YES | YES | ? | No |  |  |  | ?
Ericsson | HIgh |  |  | Replace "shall be" with "is" in the Note in the test procedure for Home BS output power | the note is informative, clarifying that the max output power is the maximum allowed under the present conditions. | no | YES | no | ? | no |  |  |  | yes, is related to drafting rules. The note is informative
Ericsson | medium | Discussion | OPEN | Df, f_offset and f_offsetmax definitions are identical in three places. Why? Then compare with existing in the Definition sections
Ericsson | medium | Discussion | OPEN | ? | 1. Definition of “output power”. Currently this is defined per carrier at the antenna connector. The “per carrier” definition creates confusion, as the term “output power” is a very general term, and also utilized in the composition of other terms which are not defined on a “per carrier” base.
Ericsson | medium | Discussion | OPEN | ? | 1. Usage of two equivalent terms: “radio bandwidth” and “maximum radio bandwidth”. In the core specifications it is used “radio bandwidth”, which is a very general term and can support interpretations, while in the conformance testing specifications “maximum radio bandwidth” is used instead. Alignment will be preferred.

## Drafting Rules
shall be - see Part 3 review during TFES dec 2014 for all the changes
Change "apply" to "shall apply" where it is a requirement.
table not Table
Only use clause - delete sub-clause
Definitions - see Part 3 review. Do not use "the" in front of the definition, add Note for text that is clarification.
Notes in the table - can contain requirement (be normative), check if they contain "shall"
Notes outside the table - cannot contain "shall" - these notes are informative, not normative
Check all acronyms and symbols if theyr are used or not
Notes which are common to many tables - try to move them into the tables, as in Part 3