## Cover Sheet
3GPP TSG-RAN WG4 Meeting #76 | Tdoc number R4-154341
Beijing, China, Aug 24th – Aug 28th, 2015
Agenda Item: 6.2.2
Source: Qualcomm Incorporated
Title: D2D demodulation performance simulation results
Document for: Information
Summary: In this document, we provide our simulation results D2D demodulation performance requirements.

## Simulation Cases
Test Purpose | Discovery or Communications | Reference | Channel BW | D2D channel | RMC | [9 empty] | Channel | Time offset of Tx UE (w.r.t. Rx synch source) | Freq offset of Tx UE (w.r.t. Rx synch source) | Simulation Case
[5 empty] | RMC Option | Modulation | Coding | Info Bits | CRC | #PRBs | MCS Index | #HARQ ReTx | Time seperation b/w HARQ ReTx | Frequency Hopping (Additionally see Note 1)
Single D2D Link | Discovery | [R4-153684] Test 1 | 5MHz | PSDCH | N/A | QPSK | Turbo | 232 | 24 | 2 | N/A | 0 | N/A | N/A | EPA5 | +1us | +200 Hz | Case 1
|  | [R4-153684] Test 2 | 5MHz | PSDCH | [11 empty] | +1us | +300 Hz | Case 2
| Communication | [R4-153684] Test 1 | 5MHz | PSCCH | N/A | QPSK | Conv | 41 | 16 | 1 | N/A | 1 | 1ms (next subframe; 2 SA subframes configured) | SA hopping | EVA70 | +1us | +200 Hz | Case 3
|  |  | 10MHz | PSCCH |  |  |  | 43 | [7 empty] | +1us | +200 Hz | Case 4
|  | [R4-153684] Test 2 | 5MHz | PSCCH |  |  |  | 41 | [7 empty] | -1us | +300 Hz | Case 5
|  |  | 10MHz | PSCCH |  |  |  | 43 | [7 empty] | -1us | +300 Hz | Case 6
|  | [R4-153684] Test 3 | 5MHz | PSCCH |  |  |  | 41 | [7 empty] | +1us | +200 Hz | Case 3
|  |  | 10MHz | PSCCH |  |  |  | 43 | [7 empty] | +1us | +200 Hz | Case 4
|  | [R4-153684] Test 1 | 5MHz | PSSCH | Option 1 (16QAM, TCR 1/2, 10PRBs) | 16QAM | Turbo | 2536 | 24 | 10 | 14 | 3 | {1, 7, 1, 7}ms (e.g., TRPT = "1100 0000" | No Hopping | EVA70 | +1us | +200 Hz | Case 7
|  |  | 10MHz | PSSCH | [11 empty] | +1us | +200 Hz
|  | [R4-153684] Test 1 | 5MHz | PSSCH | [9 empty] | No Hopping | EVA300 | +1us | +200 Hz | Case 8
|  |  | 10MHz | PSSCH | [11 empty] | +1us | +200 Hz
|  | [R4-153684] Test 2 | 5MHz | PSSCH | [9 empty] | Type 1 | EVA70 | -1us | +300 Hz | Case 9
|  |  | 10MHz | PSSCH | [11 empty] | -1us | +300 Hz | Case 10
|  | [R4-153684] Test 3 | 5MHz | PSSCH | [9 empty] | Type 2 | EVA70 | +1us | +200 Hz | Case 11
|  |  | 10MHz | PSSCH | [11 empty] | +1us | +200 Hz | Case 12
|  | [R4-153684] Test 1 | 5MHz | PSSCH | Option 2 (16QAM, TCR 1/2, fully allocated) | 16QAM | Turbo | 6456 | 24 | 25 | 14 | 3 | {1, 7, 1, 7}ms (e.g., TRPT = "1100 0000" | No Hopping | EVA70 | +1us | +200 Hz | Case 13
|  |  | 10MHz | PSSCH |  |  |  | 12960 |  | 50 | [5 empty] | +1us | +200 Hz | Case 14
|  |  | 5MHz | PSSCH |  |  |  | 6456 |  | 25 |  |  |  |  | EVA300 | +1us | +200 Hz | Case 15
|  |  | 10MHz | PSSCH |  |  |  | 12960 |  | 50 | [5 empty] | +1us | +200 Hz | Case 16
|  | [R4-153684] Test 2 | 5MHz | PSSCH |  |  |  | 6456 |  | 25 |  |  |  |  | EVA70 | -1us | +300 Hz | Case 17
|  |  | 10MHz | PSSCH |  |  |  | 12960 |  | 50 | [5 empty] | -1us | +300 Hz | Case 18
|  | [R4-153684] Test 3 | 5MHz | PSSCH |  |  |  | 6456 |  | 25 | [5 empty] | +1us | +200 Hz | Case 13
|  |  | 10MHz | PSSCH |  |  |  | 12960 |  | 50 | [5 empty] | +1us | +200 Hz | Case 14
|  | [R4-153684] Test 1 | 5MHz | PSSCH | Option 3 (QPSK, TCR 1/3, 10PRBs) | QPSK | Turbo | 872 | 24 | 10 | 5 | 3 | {1, 7, 1, 7}ms (e.g., TRPT = "1100 0000" | No Hopping | EVA70 | +1us | +200 Hz | Case 19
|  |  | 10MHz | PSSCH | [11 empty] | +1us | +200 Hz
|  | [R4-153684] Test 2 | 5MHz | PSSCH | [9 empty] | Type 1 |  | -1us | +300 Hz | Case 20
|  |  | 10MHz | PSSCH | [11 empty] | -1us | +300 Hz | Case 21
|  | [R4-153684] Test 3 | 5MHz | PSSCH | [9 empty] | Type 2 |  | +1us | +200 Hz | Case 22
|  |  | 10MHz | PSSCH | [11 empty] | +1us | +200 Hz | Case 23
|  | [R4-153684] Test 3 | 5MHz | PSBCH | N/A | QPSK | Conv | 40 | 16 | 6 | N/A | 0 | N/A | N/A | EPA5 | 0us | 0Hz | Case 24
|  |  | 10MHz | PSBCH
Two-link Power Imblance | Discovery | [R4-153676] Test 1 | 5MHz | PSDCH | N/A | QPSK | Turbo | 232 | 24 | 2 | N/A | 0 | N/A | N/A | AWGN | 0us | 0Hz | Case 25
| Communication | [R4-153676] Test 2 | 5MHz | PSSCH | QPSK, TCR 2/3, 2PRBs | QPSK | Turbo | 328 | 24 | 2 | 10 | 3 | N/A | N/A | AWGN | 0us | 0Hz | Case 26
|  | [R4-153676] Test 2 | 10MHz | PSSCH
Maximum Sidelink Processes | Discovery | [R4-153676] Test 1/2 | 5/10/15/20 MHz | PSDCH | N/A | QPSK | Turbo | 232 | 24 | 2 | N/A | 3 | N/A | N/A | AWGN | 0us | 0Hz | Case 27
| Communication | [R4-153676] Test 3 | 5MHz | PSSCH | Max TBS size | 16QAM | Turbo | 15840 | 24 | 25 | 27 | 3 | N/A | N/A | AWGN | 0us | 0Hz | Case 28
|  | [R4-153676] Test 3 | 10MHz | PSSCH |  |  |  | 25456 |  | 50 | 23 | [6 empty] | Case 29
Two-link in different subframes / different timing reference | Reuse RMCs and simulation scenarios from Single D2D Link cases
Note 1: Frequency Hopping configurations: - Type 1, Channel BW 5MHz: rbHoppingOffset = 0, Information in hopping bits = '0' - Type 1, Channel BW 10MHz: rbHoppingOffset = 0, Information in hopping bits = '10' - Type 2: rbHoppingOffset = 0, numSubbands = 2, c_init = 510 (hoppingparameter = 504)

## Case 1
Case 1 BLER
CINR [dB] | Qualcomm | Samsung | Huawei | Intel | Ericsson | ZTE | LG | Company | Company
-6 | 0.99404
-5.5 | 0.98619
-5 | 0.98425
-4.5 | 0.97466
-4 | 0.95969
-3.5 | 0.92593
-3 | 0.89606
-2.5 | 0.86356
-2 | 0.81967
-1.5 | 0.76219
-1 | 0.70324
-0.5 | 0.63371
0 | 0.58072
0.5 | 0.50251
1 | 0.43478
1.5 | 0.38373
2 | 0.33693
2.5 | 0.30303
3 | 0.26001
3.5 | 0.21258
4 | 0.18629
4.5 | 0.15699
5 | 0.13045
5.5 | 0.10908
6 | 0.087827
6.5 | 0.073228
7 | 0.060709
7.5 | 0.051403
8 | 0.0429
8.5 | 0.0351
9 | 0.0279
9.5 | 0.023
10 | 0.0195
10.5 | 0.0157
11 | 0.0134
11.5 | 0.0114
12 | 0.01
Case 1 BLER alignment |  |  |  | BLER |  |  | 1%
| Qualcomm | Samsung | Huawei | Intel | Ericsson | ZTE | LG | Company | Company | STD | SPAN | AVE
[10 empty] | #DIV/0! | 0 | #DIV/0!

## Case 2
Case 2 BLER
CINR [dB] | Qualcomm | Samsung | Huawei | Intel | Ericsson | ZTE | LG | Company | Company
-6 | 0.99602
-5.5 | 0.9901
-5 | 0.98232
-4.5 | 0.97656
-4 | 0.95785
-3.5 | 0.92421
-3 | 0.89445
-2.5 | 0.86356
-2 | 0.82102
-1.5 | 0.7728
-1 | 0.70922
-0.5 | 0.64021
0 | 0.5787
0.5 | 0.50302
1 | 0.43592
1.5 | 0.38081
2 | 0.34037
2.5 | 0.29994
3 | 0.25406
3.5 | 0.21701
4 | 0.18932
4.5 | 0.15808
5 | 0.13117
5.5 | 0.10893
6 | 0.089302
6.5 | 0.075677
7 | 0.06108
7.5 | 0.051424
8 | 0.0426
8.5 | 0.035
9 | 0.028
9.5 | 0.0236
10 | 0.0194
10.5 | 0.0157
11 | 0.0135
11.5 | 0.0118
12 | 0.0102
Case 1 BLER alignment |  |  |  | BLER |  |  | 1%
| Qualcomm | Samsung | Huawei | Intel | Ericsson | ZTE | LG | Company | Company | STD | SPAN | AVE
[10 empty] | #DIV/0! | 0 | #DIV/0!

## Case 3
Case 3 BLER
CINR [dB] | Qualcomm | Samsung | Huawei | Intel | Ericsson | ZTE | LG | Company | Company
-10 | 0.998
-9.5 | 0.9901
-9 | 0.98039
-8.5 | 0.97276
-8 | 0.95602
-7.5 | 0.92764
-7 | 0.88968
-6.5 | 0.84602
-6 | 0.80645
-5.5 | 0.73638
-5 | 0.69061
-4.5 | 0.60169
-4 | 0.53022
-3.5 | 0.4583
-3 | 0.3879
-2.5 | 0.31766
-2 | 0.2576
-1.5 | 0.20576
-1 | 0.15979
-0.5 | 0.12613
0 | 0.095529
0.5 | 0.072244
1 | 0.055346
1.5 | 0.0415
2 | 0.0305
2.5 | 0.0233
3 | 0.0162
3.5 | 0.0121
4 | 0.0091
4.5 | 0.0062
5 | 0.0043
Case 1 BLER alignment |  |  |  | BLER |  |  | 1%
| Qualcomm | Samsung | Huawei | Intel | Ericsson | ZTE | LG | Company | Company | STD | SPAN | AVE
| 3.8345 | [8 empty] | #DIV/0! | 0 | 3.8345

## Case 4
Case 4 BLER
CINR [dB] | Qualcomm | Samsung | Huawei | Intel | Ericsson | ZTE | LG | Company | Company
-10 | 0.9901
-9.5 | 0.98619
-9 | 0.98425
-8.5 | 0.97276
-8 | 0.94518
-7.5 | 0.90909
-7 | 0.88496
-6.5 | 0.84602
-6 | 0.80128
-5.5 | 0.73421
-5 | 0.66934
-4.5 | 0.58479
-4 | 0.51282
-3.5 | 0.43821
-3 | 0.3855
-2.5 | 0.32113
-2 | 0.26205
-1.5 | 0.20886
-1 | 0.16645
-0.5 | 0.13055
0 | 0.098367
0.5 | 0.07879
1 | 0.061973
1.5 | 0.0451
2 | 0.0339
2.5 | 0.0245
3 | 0.0185
3.5 | 0.0143
4 | 0.0097
4.5 | 0.0064
5 | 0.004
Case 1 BLER alignment |  |  |  | BLER |  |  | 1%
| Qualcomm | Samsung | Huawei | Intel | Ericsson | ZTE | LG | Company | Company | STD | SPAN | AVE
| 3.9608 | [8 empty] | #DIV/0! | 0 | 3.9608

## Case 5
Case 5 BLER
CINR [dB] | Qualcomm | Samsung | Huawei | Intel | Ericsson | ZTE | LG | Company | Company
-10 | 1
-9.5 | 0.99206
-9 | 0.98425
-8.5 | 0.98039
-8 | 0.95238
-7.5 | 0.92937
-7 | 0.89286
-6.5 | 0.86505
-6 | 0.81301
-5.5 | 0.75301
-5 | 0.68681
-4.5 | 0.61576
-4 | 0.54407
-3.5 | 0.46729
-3 | 0.39872
-2.5 | 0.32765
-2 | 0.27778
-1.5 | 0.21939
-1 | 0.16841
-0.5 | 0.1291
0 | 0.10299
0.5 | 0.074195
1 | 0.056876
1.5 | 0.0429
2 | 0.0313
2.5 | 0.0233
3 | 0.0165
3.5 | 0.0122
4 | 0.0098
4.5 | 0.0073
5 | 0.0052
Case 1 BLER alignment |  |  |  | BLER |  |  | 1%
| Qualcomm | Samsung | Huawei | Intel | Ericsson | ZTE | LG | Company | Company | STD | SPAN | AVE
| 3.9539 | [8 empty] | #DIV/0! | 0 | 3.9539

## Case 6
Case 6 BLER
CINR [dB] | Qualcomm | Samsung | Huawei | Intel | Ericsson | ZTE | LG | Company | Company
-10 | 0.99206
-9.5 | 0.98619
-9 | 0.98039
-8.5 | 0.96525
-8 | 0.9434
-7.5 | 0.92081
-7 | 0.89286
-6.5 | 0.85034
-6 | 0.78989
-5.5 | 0.73421
-5 | 0.67751
-4.5 | 0.60169
-4 | 0.52356
-3.5 | 0.45662
-3 | 0.39247
-2.5 | 0.32279
-2 | 0.27308
-1.5 | 0.22036
-1 | 0.172
-0.5 | 0.13646
0 | 0.10491
0.5 | 0.079479
1 | 0.062563
1.5 | 0.0456
2 | 0.034
2.5 | 0.024
3 | 0.0181
3.5 | 0.0134
4 | 0.0097
4.5 | 0.0069
5 | 0.0048
Case 1 BLER alignment |  |  |  | BLER |  |  | 1%
| Qualcomm | Samsung | Huawei | Intel | Ericsson | ZTE | LG | Company | Company | STD | SPAN | AVE
| 3.9529 | [8 empty] | #DIV/0! | 0 | 3.9529

## Case 7
Case 7 BLER
CINR [dB] | Qualcomm | Samsung | Huawei | Intel | Ericsson | ZTE | LG | Company | Company
-6 | 1
-5.5 | 1
-5 | 0.99602
-4.5 | 0.99404
-4 | 0.98814
-3.5 | 0.97466
-3 | 0.96712
-2.5 | 0.93633
-2 | 0.89767
-1.5 | 0.83893
-1 | 0.78616
-0.5 | 0.68871
0 | 0.58548
0.5 | 0.49554
1 | 0.37907
1.5 | 0.29429
2 | 0.21796
2.5 | 0.15833
3 | 0.10958
3.5 | 0.072171
4 | 0.0468
4.5 | 0.0321
5 | 0.0184
5.5 | 0.0106
6 | 0.0059
Case 1 BLER alignment |  |  |  | BLER |  |  | 1%
| Qualcomm | Samsung | Huawei | Intel | Ericsson | ZTE | LG | Company | Company | STD | SPAN | AVE
| 5.5497 | [8 empty] | #DIV/0! | 0 | 5.5497

## Case 8
Case 8 BLER
CINR [dB] | Qualcomm | Samsung | Huawei | Intel | Ericsson | ZTE | LG | Company | Company
-6 | 1
-5.5 | 1
-5 | 1
-4.5 | 1
-4 | 1
-3.5 | 0.998
-3 | 0.99206
-2.5 | 0.98814
-2 | 0.96712
-1.5 | 0.93985
-1 | 0.89767
-0.5 | 0.80257
0 | 0.71023
0.5 | 0.59666
1 | 0.45872
1.5 | 0.32765
2 | 0.23981
2.5 | 0.1538
3 | 0.1046
3.5 | 0.059816
4 | 0.031
4.5 | 0.0153
5 | 0.0067
5.5 | 0.0034
6 | 0.0017
|  |  |  | BLER |  |  | 1%
Case 1 BLER alignment |  | Samsung | Huawei | Intel | Ericsson | ZTE | LG | Company | Company | STD | SPAN | AVE
| Qualcomm | [8 empty] | #DIV/0! | 0 | #DIV/0!
4.7575

## Case 9
Case 9 BLER
CINR [dB] | Qualcomm | Samsung | Huawei | Intel | Ericsson | ZTE | LG | Company | Company
-6 | 1
-5.5 | 1
-5 | 1
-4.5 | 1
-4 | 0.98619
-3.5 | 0.97087
-3 | 0.95785
-2.5 | 0.92081
-2 | 0.88028
-1.5 | 0.81433
-1 | 0.74074
-0.5 | 0.64767
0 | 0.5423
0.5 | 0.44484
1 | 0.33807
1.5 | 0.25432
2 | 0.17158
2.5 | 0.11801
3 | 0.075677
3.5 | 0.046
4 | 0.029
4.5 | 0.0182
5 | 0.0115
5.5 | 0.0068
6 | 0.0032
Case 1 BLER alignment |  |  |  | BLER |  |  | 1%
| Qualcomm | Samsung | Huawei | Intel | Ericsson | ZTE | LG | Company | Company | STD | SPAN | AVE
| 5.133 | [8 empty] | #DIV/0! | 0 | 5.133

## Case 10
Case 10 BLER
CINR [dB] | Qualcomm | Samsung | Huawei | Intel | Ericsson | ZTE | LG | Company | Company
-6 | 1
-5.5 | 1
-5 | 1
-4.5 | 1
-4 | 0.99602
-3.5 | 0.99206
-3 | 0.98814
-2.5 | 0.95238
-2 | 0.91575
-1.5 | 0.85616
-1 | 0.78003
-0.5 | 0.66578
0 | 0.54054
0.5 | 0.3962
1 | 0.29377
1.5 | 0.20695
2 | 0.12694
2.5 | 0.081659
3 | 0.0454
3.5 | 0.0262
4 | 0.0136
4.5 | 0.0066
5 | 0.0036
5.5 | 0.0016
6 | 0.0009
Case 1 BLER alignment |  |  |  | BLER |  |  | 1%
| Qualcomm | Samsung | Huawei | Intel | Ericsson | ZTE | LG | Company | Company | STD | SPAN | AVE
| 4.2126 | [8 empty] | #DIV/0! | 0 | 4.2126

## Case 11
Case 11 BLER
CINR [dB] | Qualcomm | Samsung | Huawei | Intel | Ericsson | ZTE | LG | Company | Company
-6 | 1
-5.5 | 1
-5 | 1
-4.5 | 1
-4 | 1
-3.5 | 0.99602
-3 | 0.9901
-2.5 | 0.97276
-2 | 0.9311
-1.5 | 0.88653
-1 | 0.80515
-0.5 | 0.70922
0 | 0.59595
0.5 | 0.47348
1 | 0.34722
1.5 | 0.26069
2 | 0.17992
2.5 | 0.11547
3 | 0.075313
3.5 | 0.0465
4 | 0.0289
4.5 | 0.0168
5 | 0.0096
5.5 | 0.0048
6 | 0.0024
Case 1 BLER alignment |  |  |  | BLER |  |  | 1%
| Qualcomm | Samsung | Huawei | Intel | Ericsson | ZTE | LG | Company | Company | STD | SPAN | AVE
| 4.9635 | [8 empty] | #DIV/0! | 0 | 4.9635

## Case 12
Case 12 BLER
CINR [dB] | Qualcomm | Samsung | Huawei | Intel | Ericsson | ZTE | LG | Company | Company
-6 | 1
-5.5 | 1
-5 | 1
-4.5 | 1
-4 | 1
-3.5 | 0.99404
-3 | 0.97656
-2.5 | 0.9542
-2 | 0.90416
-1.5 | 0.86356
-1 | 0.80128
-0.5 | 0.68213
0 | 0.55991
0.5 | 0.44603
1 | 0.35689
1.5 | 0.25826
2 | 0.17819
2.5 | 0.1171
3 | 0.07215
3.5 | 0.0446
4 | 0.0246
4.5 | 0.0141
5 | 0.0071
5.5 | 0.0032
6 | 0.0016
Case 1 BLER alignment |  |  |  | BLER |  |  | 1%
| Qualcomm | Samsung | Huawei | Intel | Ericsson | ZTE | LG | Company | Company | STD | SPAN | AVE
| 4.7504 | [8 empty] | #DIV/0! | 0 | 4.7504

## Case 13
Case 13 BLER
CINR [dB] | Qualcomm | Samsung | Huawei | Intel | Ericsson | ZTE | LG | Company | Company
-6 | 1
-5.5 | 1
-5 | 1
-4.5 | 1
-4 | 1
-3.5 | 1
-3 | 0.998
-2.5 | 0.99602
-2 | 0.98232
-1.5 | 0.96154
-1 | 0.92251
-0.5 | 0.82645
0 | 0.72464
0.5 | 0.61652
1 | 0.4771
1.5 | 0.36496
2 | 0.25536
2.5 | 0.16863
3 | 0.10537
3.5 | 0.058713
4 | 0.0308
4.5 | 0.0148
5 | 0.0076
5.5 | 0.0037
6 | 0.0014
Case 1 BLER alignment |  |  |  | BLER |  |  | 1%
| Qualcomm | Samsung | Huawei | Intel | Ericsson | ZTE | LG | Company | Company | STD | SPAN | AVE
| 4.7941 | [8 empty] | #DIV/0! | 0 | 4.7941

## Case 14
Case 14 BLER
CINR [dB] | Qualcomm | Samsung | Huawei | Intel | Ericsson | ZTE | LG | Company | Company
-3 | 1
-2.5 | 0.998
-2 | 0.99206
-1.5 | 0.95969
-1 | 0.91912
-0.5 | 0.86207
0 | 0.75988
0.5 | 0.63694
1 | 0.4931
1.5 | 0.34892
2 | 0.24085
2.5 | 0.14282
3 | 0.082021
3.5 | 0.0428
4 | 0.02
4.5 | 0.0095
5 | 0.003
5.5 | 0.001
6 | 0.0003
6.5 | 0.0001
7
7.5
8
8.5
9
Case 1 BLER alignment |  |  |  | BLER |  |  | 1%
| Qualcomm | Samsung | Huawei | Intel | Ericsson | ZTE | LG | Company | Company | STD | SPAN | AVE
| 4.4655 | [8 empty] | #DIV/0! | 0 | 4.4655

## Case 15
Case 15 BLER
CINR [dB] | Qualcomm | Samsung | Huawei | Intel | Ericsson | ZTE | LG | Company | Company
-6 | 1
-5.5 | 1
-5 | 1
-4.5 | 1
-4 | 1
-3.5 | 1
-3 | 1
-2.5 | 1
-2 | 1
-1.5 | 1
-1 | 0.98814
-0.5 | 0.96525
0 | 0.91408
0.5 | 0.81967
1 | 0.70922
1.5 | 0.54054
2 | 0.40486
2.5 | 0.24777
3 | 0.15065
3.5 | 0.08186
4 | 0.0404
4.5 | 0.0167
5 | 0.0064
5.5 | 0.0027
6 | 0.0009
Case 1 BLER alignment |  |  |  | BLER |  |  | 1%
| Qualcomm | Samsung | Huawei | Intel | Ericsson | ZTE | LG | Company | Company | STD | SPAN | AVE
| 4.7673 | [8 empty] | #DIV/0! | 0 | 4.7673

## Case 16
Case 16 BLER
CINR [dB] | Qualcomm | Samsung | Huawei | Intel | Ericsson | ZTE | LG | Company | Company
-3 | 1
-2.5 | 1
-2 | 1
-1.5 | 1
-1 | 0.998
-0.5 | 0.98814
0 | 0.96525
0.5 | 0.9058
1 | 0.77519
1.5 | 0.5988
2 | 0.41911
2.5 | 0.26001
3 | 0.14192
3.5 | 0.0625
4 | 0.0279
4.5 | 0.0118
5 | 0.0036
5.5 | 0.0016
6 | 0.0003
6.5
7
7.5
8
8.5
9
Case 1 BLER alignment |  |  |  | BLER |  |  | 1%
| Qualcomm | Samsung | Huawei | Intel | Ericsson | ZTE | LG | Company | Company | STD | SPAN | AVE
| 4.5697 | [8 empty] | #DIV/0! | 0 | 4.5697

## Case 17
Case 17 BLER
CINR [dB] | Qualcomm | Samsung | Huawei | Intel | Ericsson | ZTE | LG | Company | Company
-6 | 1
-5.5 | 1
-5 | 1
-4.5 | 1
-4 | 1
-3.5 | 1
-3 | 0.998
-2.5 | 0.9901
-2 | 0.97466
-1.5 | 0.94877
-1 | 0.91408
-0.5 | 0.81433
0 | 0.73746
0.5 | 0.61425
1 | 0.46468
1.5 | 0.36284
2 | 0.26553
2.5 | 0.18188
3 | 0.11323
3.5 | 0.0625
4 | 0.0351
4.5 | 0.0191
5 | 0.0088
5.5 | 0.0042
6 | 0.0016
Case 1 BLER alignment |  |  |  | BLER |  |  | 1%
| Qualcomm | Samsung | Huawei | Intel | Ericsson | ZTE | LG | Company | Company | STD | SPAN | AVE
| 4.9175 | [8 empty] | #DIV/0! | 0 | 4.9175

## Case 18
Case 18 BLER
CINR [dB] | Qualcomm | Samsung | Huawei | Intel | Ericsson | ZTE | LG | Company | Company
-3 | 1
-2.5 | 1
-2 | 0.99206
-1.5 | 0.96525
-1 | 0.92421
-0.5 | 0.86957
0 | 0.77042
0.5 | 0.64433
1 | 0.51546
1.5 | 0.36819
2 | 0.25368
2.5 | 0.15523
3 | 0.08988
3.5 | 0.050347
4 | 0.0221
4.5 | 0.0087
5 | 0.0038
5.5 | 0.0011
6
6.5
7
7.5
8
8.5
9
Case 1 BLER alignment |  |  |  | BLER |  |  | 1%
| Qualcomm | Samsung | Huawei | Intel | Ericsson | ZTE | LG | Company | Company | STD | SPAN | AVE
| 4.4253 | [8 empty] | #DIV/0! | 0 | 4.4253

## Case 19
Case 19 BLER
CINR [dB] | Qualcomm | Samsung | Huawei | Intel | Ericsson | ZTE | LG | Company | Company
-10 | 0.9901
-9.5 | 0.98039
-9 | 0.94877
-8.5 | 0.92937
-8 | 0.89127
-7.5 | 0.82919
-7 | 0.74074
-6.5 | 0.62972
-6 | 0.53079
-5.5 | 0.43066
-5 | 0.33003
-4.5 | 0.24319
-4 | 0.18202
-3.5 | 0.12334
-3 | 0.072801
-2.5 | 0.0439
-2 | 0.0249
-1.5 | 0.0149
-1 | 0.0078
-0.5 | 0.004
0 | 0.0022
0.5 | 0.0009
1 | 0.0004
1.5
2
Case 1 BLER alignment |  |  |  | BLER |  |  | 1%
| Qualcomm | Samsung | Huawei | Intel | Ericsson | ZTE | LG | Company | Company | STD | SPAN | AVE
| -1.1919 | [8 empty] | #DIV/0! | 0 | -1.1919

## Case 20
Case 20 BLER
CINR [dB] | Qualcomm | Samsung | Huawei | Intel | Ericsson | ZTE | LG | Company | Company
-10 | 0.99206
-9.5 | 0.98039
-9 | 0.96712
-8.5 | 0.93284
-8 | 0.8881
-7.5 | 0.80906
-7 | 0.73529
-6.5 | 0.63291
-6 | 0.51867
-5.5 | 0.41322
-5 | 0.30048
-4.5 | 0.23343
-4 | 0.14863
-3.5 | 0.09273
-3 | 0.057346
-2.5 | 0.0355
-2 | 0.019
-1.5 | 0.0087
-1 | 0.0043
-0.5 | 0.0019
0 | 0.0005
0.5 | 0.0002
1
1.5
2
Case 1 BLER alignment |  |  |  | BLER |  |  | 1%
| Qualcomm | Samsung | Huawei | Intel | Ericsson | ZTE | LG | Company | Company | STD | SPAN | AVE
| -1.5891 | [8 empty] | #DIV/0! | 0 | -1.5891

## Case 21
Case 21 BLER
CINR [dB] | Qualcomm | Samsung | Huawei | Intel | Ericsson | ZTE | LG | Company | Company
-10 | 0.998
-9.5 | 0.99404
-9 | 0.98425
-8.5 | 0.97087
-8 | 0.90744
-7.5 | 0.82237
-7 | 0.71736
-6.5 | 0.60606
-6 | 0.49652
-5.5 | 0.3873
-5 | 0.28868
-4.5 | 0.18437
-4 | 0.11099
-3.5 | 0.063299
-3 | 0.0332
-2.5 | 0.0179
-2 | 0.0078
-1.5 | 0.0031
-1 | 0.0014
-0.5 | 0.0005
0 | 0.0001
0.5
1
1.5
2
Case 1 BLER alignment |  |  |  | BLER |  |  | 1%
| Qualcomm | Samsung | Huawei | Intel | Ericsson | ZTE | LG | Company | Company | STD | SPAN | AVE
| -2.1496 | [8 empty] | #DIV/0! | 0 | -2.1496

## Case 22
Case 22 BLER
CINR [dB] | Qualcomm | Samsung | Huawei | Intel | Ericsson | ZTE | LG | Company | Company
-10 | 0.99404
-9.5 | 0.98814
-9 | 0.97276
-8.5 | 0.94877
-8 | 0.89606
-7.5 | 0.84746
-7 | 0.7485
-6.5 | 0.66225
-6 | 0.54289
-5.5 | 0.41494
-5 | 0.29154
-4.5 | 0.20218
-4 | 0.13459
-3.5 | 0.081659
-3 | 0.0482
-2.5 | 0.0269
-2 | 0.0137
-1.5 | 0.008
-1 | 0.0037
-0.5 | 0.002
0 | 0.0013
0.5 | 0.0003
1
1.5
2
Case 1 BLER alignment |  |  |  | BLER |  |  | 1%
| Qualcomm | Samsung | Huawei | Intel | Ericsson | ZTE | LG | Company | Company | STD | SPAN | AVE
| -1.7074 | [8 empty] | #DIV/0! | 0 | -1.7074

## Case 23
Case 23 BLER
CINR [dB] | Qualcomm | Samsung | Huawei | Intel | Ericsson | ZTE | LG | Company | Company
-10 | 1
-9.5 | 0.99404
-9 | 0.98039
-8.5 | 0.9434
-8 | 0.88028
-7.5 | 0.82645
-7 | 0.73099
-6.5 | 0.63939
-6 | 0.52083
-5.5 | 0.40323
-5 | 0.2828
-4.5 | 0.20218
-4 | 0.13801
-3.5 | 0.085426
-3 | 0.0442
-2.5 | 0.0244
-2 | 0.0135
-1.5 | 0.0066
-1 | 0.003
-0.5 | 0.0016
0 | 0.0006
0.5 | 0.0002
1 | 0.0001
1.5
2
Case 1 BLER alignment |  |  |  | BLER |  |  | 1%
| Qualcomm | Samsung | Huawei | Intel | Ericsson | ZTE | LG | Company | Company | STD | SPAN | AVE
| -1.7903 | [8 empty] | #DIV/0! | 0 | -1.7903

## Case 24
Case 24 BLER
CINR [dB] | Qualcomm | Samsung | Huawei | Intel | Ericsson | ZTE | LG | Company | Company
-9 | 0.67024
-8.5 | 0.61958
-8 | 0.55127
-7.5 | 0.49801
-7 | 0.44883
-6.5 | 0.3858
-6 | 0.34341
-5.5 | 0.29104
-5 | 0.24038
-4.5 | 0.21404
-4 | 0.18295
-3.5 | 0.15006
-3 | 0.1288
-2.5 | 0.10482
-2 | 0.08194
-1.5 | 0.06993
-1 | 0.058886
-0.5 | 0.0456
0 | 0.0377
0.5 | 0.0315
1 | 0.0249
1.5 | 0.0196
2 | 0.0163
2.5 | 0.0133
3 | 0.0102
3.5 | 0.0081
4 | 0.0067
4.5 | 0.0055
5 | 0.0048
5.5 | 0.0032
6 | 0.0022
Case 1 BLER alignment |  |  |  | BLER |  |  | 1%
| Qualcomm | Samsung | Huawei | Intel | Ericsson | ZTE | LG | Company | Company | STD | SPAN | AVE
| 3.043 | [8 empty] | #DIV/0! | 0 | 3.043

## Case 25
Case 25 BLER
CINR [dB] | Qualcomm | Samsung | Huawei | Intel | Ericsson | ZTE | LG | Company | Company
-3 | 1
-2.75 | 1
-2.5 | 1
-2.25 | 1
-2 | 1
-1.75 | 0.99404
-1.5 | 0.9901
-1.25 | 0.95602
-1 | 0.91408
-0.75 | 0.82781
-0.5 | 0.70028
-0.25 | 0.52301
0 | 0.36284
0.25 | 0.23148
0.5 | 0.12684
0.75 | 0.071705
1 | 0.034
1.25 | 0.0148
1.5 | 0.0059
1.75 | 0.0022
2 | 0.0011
2.25 | 0.0002
2.5 | 0.0001
2.75
3
Case 1 BLER alignment |  |  |  | BLER |  |  | 1%
| Qualcomm | Samsung | Huawei | Intel | Ericsson | ZTE | LG | Company | Company | STD | SPAN | AVE
| 1.3566 | [8 empty] | #DIV/0! | 0 | 1.3566

## Case 26
Case 26 BLER
CINR [dB] | Qualcomm | Samsung | Huawei | Intel | Ericsson | ZTE | LG | Company | Company
-6 | 1
-5.75 | 1
-5.5 | 1
-5.25 | 0.98814
-5 | 0.9542
-4.75 | 0.89767
-4.5 | 0.75872
-4.25 | 0.56883
-4 | 0.34176
-3.75 | 0.17123
-3.5 | 0.072098
-3.25 | 0.0267
-3 | 0.0082
-2.75 | 0.0022
-2.5 | 0.0005
-2.25 | 0.0001
-2
-1.75
-1.5
-1.25
-1
-0.75
-0.5
-0.25
0
Case 1 BLER alignment |  |  |  | BLER |  |  | 1%
| Qualcomm | Samsung | Huawei | Intel | Ericsson | ZTE | LG | Company | Company | STD | SPAN | AVE
| -3.042 | [8 empty] | #DIV/0! | 0 | -3.042

## Case 27
Case 27 BLER
CINR [dB] | Qualcomm | Samsung | Huawei | Intel | Ericsson | ZTE | LG | Company | Company
-6 | 1
-5.75 | 1
-5.5 | 0.98425
-5.25 | 0.95238
-5 | 0.85179
-4.75 | 0.75075
-4.5 | 0.60533
-4.25 | 0.41946
-4 | 0.25694
-3.75 | 0.13994
-3.5 | 0.065359
-3.25 | 0.0246
-3 | 0.0082
-2.75 | 0.0025
-2.5 | 0.0006
-2.25 | 0.0002
-2
-1.75
-1.5
-1.25
-1
-0.75
-0.5
-0.25
0
Case 1 BLER alignment |  |  |  | BLER |  |  | 1%
| Qualcomm | Samsung | Huawei | Intel | Ericsson | ZTE | LG | Company | Company | STD | SPAN | AVE
| -3.0452 | [8 empty] | #DIV/0! | 0 | -3.0452

## Case 28
Case 28 BLER
CINR [dB] | Qualcomm | Samsung | Huawei | Intel | Ericsson | ZTE | LG | Company | Company
0 | 1
0.5 | 1
1 | 1
1.5 | 1
2 | 1
2.5 | 0.94162
3 | 0.002
3.5
4
4.5
5
5.5
6
6.5
7
7.5
8
8.5
9
9.5
10
10.5
11
11.5
12
Case 1 BLER alignment |  |  |  | BLER |  |  | 1%
| Qualcomm | Samsung | Huawei | Intel | Ericsson | ZTE | LG | Company | Company | STD | SPAN | AVE
| 2.8692 | [8 empty] | #DIV/0! | 0 | 2.8692

## Case 29
Case 29 BLER
CINR [dB] | Qualcomm | Samsung | Huawei | Intel | Ericsson | ZTE | LG | Company | Company
-3 | 1
-2.75 | 1
-2.5 | 1
-2.25 | 1
-2 | 1
-1.75 | 1
-1.5 | 1
-1.25 | 1
-1 | 1
-0.75 | 1
-0.5 | 1
-0.25 | 1
0 | 1
0.25 | 1
0.5 | 1
0.75 | 1
1 | 1
1.25 | 1
1.5 | 0.99404
1.75 | 0.29727
2 | 0.0026
2.25
2.5
2.75
3
Case 1 BLER alignment |  |  |  | BLER |  |  | 1%
| Qualcomm | Samsung | Huawei | Intel | Ericsson | ZTE | LG | Company | Company | STD | SPAN | AVE
| 1.9289 | [8 empty] | #DIV/0! | 0 | 1.9289