## Cover Sheet
3GPP RAN4 #76bis Sophia-Antipolis, France, October 12-16, 2015
Tdoc number: | R4-156894
Agenda item: | 7.3.4
Source: | R&S, Keysight Technologies, Bluetest, CTTC, ETS-Lindgren, Anite, Spirent Communications, Intel, Motorola Mobility
Title: | MU Budgets for MIMO OTA Methodologies
Document for: | Approval

## MU
|  |  | Common uncertainty item with same MU values | Common uncertainty item with different MU values | Specific to | RC |  |  | RC&CE |  |  | RTS |  |  | MPAC
[6 empty] | Example Value [dB] | Prob Distr | Std Uncertainty [dB] | Example Value [dB] | Prob Distr | Std Uncertainty [dB] | Example Value [dB] | Prob Distr | Std Uncertainty [dB] | Example Value [dB] | Prob Distr | Std Uncertainty [dB]
| Description of uncertainty contribution | Details in
# | Stage 1-DUT measurement
1 | Mismatch of transmitter chain (i.e. between fixed measurement antenna and base station simulator) | TS 34.114, E.1-E.2 |  | yes |  | 0.02 | u-shape | 0.014142 | 0.04 | u-shape | 0.028284 | 0 | u-shape | 0 | 0 | u-shape | 0
2 | Insertion loss of transmitter chain | TS 34.114, E.3-E.5 |  | yes |  | 0 | rect | 0 | 0 | rect | 0 | 0 | rect | 0 | 0 | rect | 0
3 | Influence of the fixed measurement antenna cable | TS 34.114, E.6 | yes |  |  | 0 | rect | 0 | 0 | rect | 0 | 0 | rect | 0 | 0 | rect | 0
4 | Uncertainty of the absolute antenna gain of the fixed measurement antenna | TS 34.114, E.7 | yes |  |  | 0 | rect | 0 | 0 | rect | 0 | 0 | rect | 0 | 0 | rect | 0
5 | Base station simulator: uncertainty of the absolute output level | TS 34.114, E.17 [TS 36.521-1 F.1.3] |  | yes (vendor and implementation specific; distribution needs to be determined) |  | 1 | rect | 0.57735 | 1 | rect | 0.57735 | 1 | rect | 0.57735 | 1 | rect | 0.57735
6 | Throughput measurement: output level step resolution | TS 34.114, E.18 | yes |  |  | 0.25 | rect | 0.14434 | 0.25 | rect | 0.14434 | 0.25 | rect | 0.14434 | 0.25 | rect | 0.14434
7 | Statistical uncertainty of throughput measurement | TS34.114, E.19 |  | yes |  | FFS (negligible and partially included in repeatability) |  |  | FFS (negligible and partially included in repeatability) |  |  | FFS (negligible and partially included in repeatability) |  |  | FFS (negligible and partially included in repeatability)
8 | Fading channel emulator output uncertainty (if used) - absolute output power - output stability | TBD |  | yes |  | 0 |  | 0 | xxx | normal (output power) rect (stability) | 0.836 | 0 |  | 0 | xxx | normal (output power) rect (stability) | 0.836
9 | AWGN flatness within LTE band | TBD | N/A (FFS) |  |  |  |  | 0 |  |  | 0 |  |  | 0 |  |  | 0
10 | Signal-to noise ratio uncertainty, averaged over downlink transmission Bandwidth | TBD | N/A (FFS) |  |  |  |  | 0 |  |  | 0 |  |  | 0 |  |  | 0
11 | Channel model implementation1 | TBD | no |  | RC, RC&CE, MPAC | FFS |  |  | FFS |  |  | 0 |  | 0 | FFS
12 | Chamber statistical ripple and repeatability2 | TS 34.114, E.26.A | no |  | RC, RC&CE | 0.3 | std | 0.3 | 0.4 | std | 0.4 | N/A |  | 0 | N/A |  | 0
13 | Additional power loss in EUT chassis | TS 34.114, E.26.B | no |  | RC, RC&CE | 0.1 | rect | 0.057735 | 0.1 | rect | 0.057735 | N/A |  | 0 | N/A |  | 0
14 | Quality of the quiet zone | TS 34.114, E.10 | no |  | RTS, MPAC ("MU due to Ripple Test") | N/A |  | 0 | N/A |  | 0 | 0.5 | std | 0.5 | 0.5 | std | 0.5
15 | Measurement Distance - VSWR - Chamber Standing Wave | TS 34.114, E.9 | no |  | RTS, MPAC | N/A |  | 0 | N/A |  | 0 | 0 |  | 0 | 0 |  | 0
16 | Positioner error (2nd stage RTS) (assuming < 0.5 degrees) |  | no |  | RTS | N/A |  | 0 | N/A |  | 0 |  |  | 0 | N/A |  | 0
17 | DUT sensitivity drift | TS 34.114, E.21 | yes |  |  | 0.2 | rect | 0.11547 | 0.2 | rect | 0.11547 | 0.2 | rect | 0.11547 | 0.2 | rect | 0.11547
18 | Uncertainty related to the use of the phantoms: | TR 25.914 | [5 empty] | 0 |  |  | 0 |  |  | 0 |  |  | 0
| a) Uncertainty of dielectric properties and shape of the hand phantom | A.12.3 | N/A (FFS) |  |  |  |  | 0 |  |  | 0 |  |  | 0 |  |  | 0
| b) Uncertainty related to the use of laptop ground plane phantom | A.12.4 | N/A (FFS) |  |  |  |  | 0 |  |  | 0 |  |  | 0 |  |  | 0
19 | Random uncertainty (repeatability) | TS 34.114, E.14 |  | yes |  | 0.2 | rect | 0.11547 | 0.2 | rect | 0.11547 | 0.2 | rect | 0.11547 | 0.2 | rect | 0.11547
20 | Uncertainty associated with the stirring method (stepped vs continuous)3 |  |  |  |  | FFS | std | 0 | FFS | std | 0
21 | Uncertainty of 400 SF vs 20k SF per pwl level and stirring state in RC, RC&CE2 | TS 34.114, E.14 |  | yes |  | 0.2 | rect | 0.11547 | 0.2 | rect | 0.11547 | N/A |  | 0 | N/A |  | 0
| Stage 2-Calibration measurement | [6 empty] | 0 |  |  | 0 |  |  | 0 |  |  | 0
22 | Uncertainty of network analyzer - Receiver and Source VNA - Receiver VNA Calibration prior to measurement | TS 34.114, E.15 |  | yes (but eventually vendor specific; distribution needs to be determined) |  | 0.5 | rect | 0.28868 | 0.5 | rect | 0.28868 | 0.5 | rect | 0.28868 | 0.5 | rect | 0.28868
23 | Mismatch of transmitter chain | TS 34.114, E.1-E.2 |  | yes |  | 0 | u-shape | 0 | 0 | u-shape | 0 | 0 | u-shape | 0 | 0.196 | u-shape | 0.13859
24 | Insertion loss of transmitter chain | TS 34.114, E.3-E.5 |  | yes |  | 0 |  | 0 | 0 |  | 0 | 0 |  | 0 | 0 |  | 0
25 | Mismatch in the connection of calibration antenna | TS 34.114, E.1 | yes (could be vendor specific) |  |  | 0 | rect | 0 | 0 | rect | 0 | 0 | rect | 0 | 0 | rect | 0
26 | Influence of the calibration antenna feed cable | TS 34.114, E.6 |  | yes |  |  |  | 0 |  |  | 0 |  |  | 0 |  |  | 0
27 | Influence of the transmitter antennas/probes cables | TS 34.114, E.6 | yes |  |  | 0 | rect | 0 | 0 | rect | 0 | 0 | rect | 0 | 0 | rect | 0
28 | Uncertainty of the absolute gain of the transmitter antennas/probes | TS 34.114, E.7 | yes |  |  | 0 | rect | 0 | 0 | rect | 0 | 0 | rect | 0 | 0 | rect | 0
29 | Uncertainty of the absolute gain/radiation efficiency of the calibration antenna | TS 34.114, E.16 | yes (could be vendor specific, from the A2LA certificate) |  |  | 0.5 | std | 0.5 | 0.5 | std | 0.5 | 0.5 | std | 0.5 | 0.5 | std | 0.5
30 | Chamber statistical ripple and repeatability2 | TS 34.114, E.26.A | no |  | RC, RC&CE | 0.3 | std | 0.3 | 0.4 | std | 0.4 |  |  | 0 |  |  | 0
31 | Phase Center Offset (when using horn to calibrate) | TS 34.114, E.9 | no |  | RTS, MPAC | N/A |  | 0 | N/A |  | 0 | 0 | rect | 0 | 0 | rect | 0
32 | Quality of the quiet zone (Range Ref. Antenna) | TS 34.114, E.10 | no |  | RTS, MPAC (Ripple at (0,0,0)/sqrt(N)) | N/A |  | 0 | N/A |  | 0 | 0.5 | rect | 0.28868 | 0.5 | rect | 0.28868
32 | Impact of ATF pattern error on TP - DUT RSAP measurement uncertainty TR - DUT RSARP measurement uncertainty TR | TR 37.978 10.1&2 | no |  | RTS | N/A |  | 0 | N/A |  | 0 | 0.2 | std | 0.2 | N/A |  | 0
33 | Impact of non-ideal isolation between streams in radiated 2nd stage (assuming 15 dB isolation) |  | no |  | RTS | N/A |  | 0 | N/A |  | 0 | 0.2 | std | 0.2 | N/A |  | 0
| External Amplifiers | [6 empty] | 0 |  |  | 0 |  |  | 0 |  |  | 0
34 | Stability | TBD |  | yes |  |  |  | 0 |  |  | 0 |  |  | 0 | 0.3 | rect | 0.17321
35 | Linearity | TBD |  | yes |  |  |  | 0 |  |  | 0 |  |  | 0 | 0.1 | rect | 0.057735
36 | Noise Figure | TBD |  | yes |  |  |  | 0 |  |  | 0 |  |  | 0 | 0.3 | rect | 0.17321
37 | Mismatch | TBD |  | yes |  |  |  | 0 |  |  | 0 |  |  | 0 | 0 | rect | 0
38 | Gain | TBD |  | yes |  |  |  | 0 |  |  | 0 |  |  | 0 | 0 | rect | 0
[8 empty] | 1.8708 |  |  | 2.5932 |  |  | 2.0812 |  |  | 2.6507
1 assumption is that MU set to 0dB with channel model validation pass/fail limits (FFS) that have negligble impact on TP FOM; MU for channel model validation is FFS
2 Validation data will be presented by RAN4 #77. Details on valdiation campaign are forthcoming
3 Applies only when continuous stirring is used. Total MU budget must remain within the harmonized bounds.

## Test to det. MU 400SF vs 20k SF
Number of DUTs | 3
Band | One band (low band preferred)
Channel Model | UMa
Subframes for low SF | 400 SF per power level and stirring state
Subframes for reference | 20k SF per power level and stirring state
Target Outage Value | 70%
Stirring | step-wise
Averaging Approach | Regular
Number of states | 120 (same as harmonization campaign)
Repetitions | 10
Procedure | Determine mean for each DUT from reference test and mean for each DUT from target SF test (400SF) and take the difference
MU | Mean of the differences (3 DUTs) if the difference is larger than the std. deviation of the estimation of the mean based on number of measurements; otherwise MU is zero or removed