## Cover
3GPP RAN4 #77 Anaheim, USA, November 16-20, 2015
Tdoc number: | R4-157266
Agenda item: | 7.3.3
Source: | Rohde&Schwarz
Title: | Updated Harmonization Analyses
Document for: | Discussion

## Harmonization Summary
Method | MU | ADTF error | Add'l bias
RC | 1.86 | TBD | [0]
RC+CE | 2.59 | TBD | [0]
RTS | 2.08 | TBD | [0]
MPAC | 2.65 | TBD | [0]
|  | RC/MPAC |  | RC+CE/MPAC |  | RTS/MPAC |  | All
Option | Band | WC Error | Harm. MU | WC Error | Harm. MU | WC Error | Harm. MU | Harm. MU
A | 13 | 4.907 | TBD | 1.304 | TBD | 0.548 | TBD | TBD
| 7 | 4.577 | TBD | 2.688 | TBD | 2.335 | TBD | TBD
B | 13 | 2.825 | TBD | 1.25 | TBD | 0.479 | TBD | TBD
| 7 | 3.277 | TBD | 1.937 | TBD | 2.335 | TBD | TBD
C | 13 | 1.6922 | TBD | 0.44623 | TBD | 0.090854 | TBD | TBD
| 7 | 1.3851 | TBD | 0.80225 | TBD | 0.42841 | TBD | TBD
D | 13 | 2.1127 | TBD | 0.83573 | TBD | 0.37479 | TBD | TBD
| 7 | 1.482 | TBD | 0.83597 | TBD | 0.44465 | TBD | TBD
E | 13 | 1.4166 | TBD | 0.43345 | TBD | 0.18333 | TBD | TBD
| 7 | 1.0966 | TBD | 0.48863 | TBD | 0.080759 | TBD | TBD
F | 13 | 0.69869 | TBD | 0.1929 | TBD | 0.12496 | TBD | TBD
| 7 | 0.39433 | TBD | 0.3443 | TBD | 0.028399 | TBD | TBD
G (8 pos) | 13 | 4.9877 | TBD | 1.4606 | TBD | 1.1452 | TBD | TBD
| 7 | 4.0862 | TBD | 0.77005 | TBD | 1.3893 | TBD | TBD
G (7 pos) | 13 | 4.8902 | TBD | 1.5964 | TBD | 1.1151 | TBD | TBD
| 7 | 4.143 | TBD | 0.74467 | TBD | 1.3228 | TBD | TBD
G (6 pos) | 13 | 5.0215 | TBD | 1.7668 | TBD | 1.1217 | TBD | TBD
| 7 | 4.075 | TBD | 0.81692 | TBD | 1.2359 | TBD | TBD
G (5 pos) | 13 | 4.9368 | TBD | 1.9494 | TBD | 1.3349 | TBD | TBD
| 7 | 4.1969 | TBD | 0.78617 | TBD | 1.2155 | TBD | TBD
G (4 pos) | 13 | 6.2269 | TBD | 2.1259 | TBD | 1.4011 | TBD | TBD
| 7 | 4.4228 | TBD | 1.1397 | TBD | 0.71655 | TBD | TBD
G (3 pos) | 13 | 5.1132 | TBD | 2.4481 | TBD | 0.97798 | TBD | TBD
| 7 | 4.0887 | TBD | 0.91528 | TBD | 0.78017 | TBD | TBD

## Orientation Survey
R4-152695 | Sruvey
| Portrait | Portrait 45up | Portrait 45down | Face up | Face down | Landscape | Landscape 45up | Landscape 45down
Operator A | 1 | 4 | 2 | 1 | 2 | 1 | 3 | 2
Operator B | 3 | 4 | 1 | 3 | 3 | 3 | 4 | 2
Operator C | 4 | 5 | 1 | 4 | 1 | 4 | 5 | 3
Operator D | 4 | 5 | 3 | 4 | 1 | 4 | 5 | 3
Operator E | 3 | 5 | 1 | 5 | 1 | 3 | 5 | 1
Operator F | 4 | 5 | 4 | 3 | 2 | 5 | 5 | 2
Operator G | 2 | 4 | 3 | 4 | 2 | 1 | 5 | 3
Operator H | 3 | 5 | 1 | 5 | 1 | 3 | 5 | 1
Operator average | 3,0 | 4,6 | 2,0 | 3,6 | 1,6 | 3,0 | 4,6 | 2,1
OEM A | 3 | 5 | 1 | 3 | 1 | 3 | 5 | 1
OEM B | 4 | 5 | 1 | 3 | 3 | 4 | 5 | 1
OEM C | 3 | 5 | 1 | 3 | 1 | 2 | 3 | 2
OEM D | 3 | 5 | 1 | 3 | 1 | 3 | 5 | 1
OEM E | 1 | 5 | 1 | 3 | 1 | 1 | 1 | 1
OEM average | 2,8 | 5,0 | 1,0 | 3,0 | 1,4 | 2,6 | 3,8 | 1,2
Total average | 2,9 | 4,8 | 1,6 | 3,4 | 1,5 | 2,8 | 4,3 | 1,8
POS # | 1 | 2 | 3 | 4 | 5 | 6 | 7 | 8
Top 8 | 2, 7, 4, 1, 6, 8, 3, 5
Top 7 | 2, 7, 4, 1, 6, 8, 3 | Gone: | Face Down
Top 6 | 2, 7, 4, 1, 6, 8 | Gone: | Face Down | Portrait 45down
Top 5 | 2, 7, 4, 1, 6 | Gone: | Face Down | Portrait 45down | Landscape 45down
Top 4 | 2, 7, 4, 1 | Gone: | Face Down | Portrait 45down | Landscape 45down | Landscape
Top 3 | 2, 7, 4 | Gone: | Face Down | Portrait 45down | Landscape 45down | Landscape | Portrait

## R&S ADTF Analysis
RS EPRE [dBm/15 kHz] @ 70% TP_max
|  | MPAC (UMa) |  |  |  |  | MPAC (UMi) |  |  |  |  | RTS (UMa) |  |  |  |  | RTS (UMi) |  |  |  |  | RC+CE (UMa) |  |  |  |  | RC+CE (UMi)
Band | Meas # | Conducted | Radiated | Hybrid MU |  |  | Conducted | Radiated | Hybrid MU |  |  | Conducted | Radiated | Hybrid MU |  |  | Conducted | Radiated | Hybrid MU |  |  | Conducted | Radiated | Hybrid MU |  |  | Conducted | Radiated | Hybrid MU
|  |  |  | "a" | "b" | "a"+"b" |  |  | "a" | "b" | "a"+"b" |  |  | "a" | "b" | "a"+"b" |  |  | "a" | "b" | "a"+"b" |  |  | "a" | "b" | "a"+"b" |  |  | "a" | "b" | "a"+"b"
FDD13 | #1 | -97.276 | -96.765 | 0.142 | 0.619 | 0.761 | -102.18 | -101.77 | 0.11 | 1.22 | 1.33 | -97.115 | -96.847 | 0.331 | 0.481 | 0.812 | -102.48 | -102.17 | 0.32 | 0.34 | 0.66 | -99.6974 | -97.7813 | 0.18678 | 0.75525 | 0.94203 | -105.1257 | -103.4722 | 0.19507 | 0.78457 | 0.97964
| #2 | -97.235 | -96.799 |  |  |  | -102.12 | -101.89 |  |  |  | -96.784 | -97.142 |  |  |  | -102.16 | -102.46 |  |  |  | -99.519 | -97.8306 |  |  |  | -104.9869 | -103.3493
| #3 | -97.377 | -96.891 |  |  |  | -102.16 | -102.16 |  |  |  | -96.908 | -97.328 |  |  |  | -102.26 | -102.24 |  |  |  | -99.5106 | -97.5632 |  |  |  | -105.0829 | -102.9504
| #4 | -97.304 | -97.384 |  |  |  | -102.23 | -102.81 |  |  |  | -96.981 | -96.855 |  |  |  | -102.46 | -102.12 |  |  |  | -99.6289 | -97.1852 |  |  |  | -105.1707 | -103.1092
| #5 | -97.343 | -97.337 |  |  |  | -102.19 | -102.99 |  |  |  | -96.952 | -96.903 |  |  |  | -102.29 | -102.19 |  |  |  | -99.6444 | -97.0754 |  |  |  | -105.182 | -102.6876
| AVG | -97.3073 | -97.0436 |  |  |  | -102.1762 | -102.3519 |  |  |  | -96.9493 | -97.0192 |  |  |  | -102.3317 | -102.2376 |  |  |  | -99.6007 | -97.4979 |  |  |  | -105.1102 | -103.1227
FDD7 | #1 | -94.727 | -95.311 | 1.327 | 0.987 | 2.314 | -100.98 | -101.19 | 0.65 | 0.91 | 1.56 | -92.773 | -93.524 | 0.07 | 0.239 | 0.309 | -98.728 | -99.425 | 0.088 | 0.193 | 0.281 | -99.518 | -96.3181 | 0.2192 | 0.55284 | 0.77204 | -105.6078 | -102.1881 | 0.13685 | 0.52566 | 0.6625
| #2 | -95.122 | -95.243 |  |  |  | -101.36 | -101.28 |  |  |  | -92.766 | -93.285 |  |  |  | -98.791 | -99.241 |  |  |  | -99.4829 | -96.3438 |  |  |  | -105.6081 | -101.8547
| #3 | -95.299 | -95.105 |  |  |  | -100.88 | -101.31 |  |  |  | -92.795 | -93.322 |  |  |  | -98.814 | -99.232 |  |  |  | -99.3293 | -95.9973 |  |  |  | -105.5195 | -101.6624
| #4 | -93.972 | -94.474 |  |  |  | -101.03 | -100.72 |  |  |  | -92.836 | -93.293 |  |  |  | -98.816 | -99.239 |  |  |  | -99.5485 | -96.2523 |  |  |  | -105.5379 | -101.9908
| #5 | -94.466 | -94.324 |  |  |  | -100.71 | -100.4 |  |  |  | -92.806 | -93.339 |  |  |  | -98.771 | -99.268 |  |  |  | -99.5433 | -95.7909 |  |  |  | -105.6564 | -102.0632
| AVG | -94.7427 | -94.9105 |  |  |  | -100.9973 | -100.9946 |  |  |  | -92.7953 | -93.3535 |  |  |  | -98.7841 | -99.2816 |  |  |  | -99.4852 | -96.1457 |  |  |  | -105.5862 | -101.9556
TDD41 | #1 | -97.12 | -96.539 | 0.854 | 0.633 | 1.487 | -102.05 | -101.37 | 0.51 | 0.59 | 1.1 | [10 empty] | -99.2584 | -97.5759 | 0.70344 | 0.7975 | 1.5009 | -105.9306 | -104.394 | 0.43099 | 0.32231 | 0.7533
| #2 | -97.206 | -95.97 |  |  |  | -101.77 | -101.08 | [13 empty] | -99.3975 | -97.4323 |  |  |  | -106.3616 | -104.3522
| #3 | -96.352 | -95.906 |  |  |  | -102.06 | -101.67 | [13 empty] | -98.694 | -97.3312 |  |  |  | -105.9455 | -104.3586
| #4 | -96.581 | -96.2 |  |  |  | -101.55 | -101.11 | [13 empty] | -98.9092 | -97.4938 |  |  |  | -106.0329 | -104.386
| #5 | -96.78 | -96.03 |  |  |  | -101.55 | -101.19 | [13 empty] | -99.0469 | -96.7784 |  |  |  | -106.1577 | -104.0716
| AVG | -96.8197 | -96.135 |  |  |  | -101.8019 | -101.2895 | [13 empty] | -99.0683 | -97.3313 |  |  |  | -106.0886 | -104.3141
ADTF Error |  | 0.68462 | [9 empty] | 0.55823 | [9 empty] | 3.6307

## MPAC ADTF
Band 13, SCMe UMa
| Conducted |  | OTA R1 | OTA R2 | OTA R3 | OTA R4 | OTA R5
RS-EPRE (dBm / 15kHz) | Throughput (Mbps) | RS-EPRE (dBm / 15kHz) | Throughput (Mbps) | Throughput (Mbps) | Throughput (Mbps) | Throughput (Mbps) | Throughput (Mbps)
-92.34 | 35.3191 | -90 | 35.4035 | 35.4084 | 35.4092 | 35.3478 | 35.4125
-92.84 | 35.2473 | -90.5 |  |  |  | 35.4032
-93.34 | 35.1229 | -91 | 35.3887 | 35.3994 | 35.397 | 35.4055 | 35.4051
-93.84 | 34.9289 | -91.5 |  |  |  | 35.3883
-94.34 | 34.6145 | -92 | 35.3257 | 35.3338 | 35.3387 | 35.3715 | 35.365
-94.84 | 34.1023 | -92.5 | 35.2535 | 35.2604 | 35.2929 | 35.3288 | 35.3064
-95.34 | 33.2488 | -93 | 35.1767 | 35.1416 | 35.2217 | 35.2928 | 35.2482
-95.84 | 32.0051 | -93.5 | 34.9747 | 34.9498 | 35.014 | 35.1796 | 35.1141
-96.34 | 30.1276 | -94 | 34.4871 | 34.4733 | 34.6481 | 34.9839 | 34.8534
-96.84 | 27.6113 | -94.5 | 33.6772 | 33.7268 | 33.9392 | 34.5632 | 34.3971
-97.34 | 24.3432 | -95 | 32.614 | 32.7073 | 32.9295 | 33.9192 | 33.6869
-97.84 | 20.5378 | -95.5 | 31.1228 | 31.1834 | 31.5517 | 32.8774 | 32.6823
-98.34 | 16.4089 | -96 | 29.1817 | 29.2652 | 29.758 | 31.5771 | 31.3209
-98.84 | 12.1905 | -96.5 | 26.4529 | 26.6177 | 27.1807 | 29.6325 | 29.3415
-99.34 | 7.9722 | -97 | 23.1942 | 23.4568 | 24.0701 | 27.148 | 26.8147
-99.84 | 3.8344 | -97.5 | 19.4171 | 19.7206 | 20.3582 | 24.0113 | 23.7162
-100.34 | 0.7589 | -98 | 15.2501 | 15.6729 | 16.2221 | 20.2926 | 19.9741
|  | -98.5 | 11.0054 | 11.4793 | 11.9563 | 16.1511 | 15.9588
|  | -99 | 6.7797 | 7.2647 | 7.7063 | 11.9023 | 11.8189
|  | -99.5 |  | 3.4276 |  | 7.6694 | 7.6778
|  | -100 |  |  |  |  | 3.8247
70% outage value: | 6.5362 |  | 6.5174 | 6.3218 | 6.2212 | 6.2734 | 6.197
24.7 | -97.2854 |  | -96.769 | -96.8033 | -96.8987 | -97.3902 | -97.3412
| accuracy | 0.38666
| repeatability | 0.62126
| Band 13, SCMe UMa HCB | 1.0079
Band 13, SCMe UMi
| Conducted |  | OTA R1 | OTA R2 | OTA R3 | OTA R4 | OTA R5
RS-EPRE (dBm / 15kHz) | Throughput (Mbps) | RS-EPRE (dBm / 15kHz) | Throughput (Mbps) | Throughput (Mbps) | Throughput (Mbps) | Throughput (Mbps) | Throughput (Mbps)
-97.34 | 35.3823 | -95 | 35.424 | 35.424 | 35.424 | 35.424 | 35.424
-97.84 | 35.3312 | -95.5
-98.34 | 35.2337 | -96 | 35.4174 | 35.4174 | 35.4158 | 35.424 | 35.424
-98.84 | 35.0754 | -96.5
-99.34 | 34.7613 | -97 | 35.415 | 35.4035 | 35.4174 | 35.4224 | 35.4232
-99.84 | 34.2627 | -97.5 | 35.3629 | 35.3621 | 35.3961 | 35.3805
-100.34 | 33.4621 | -98 | 35.3287 | 35.3205 | 35.3715 | 35.3145 | 35.4183
-100.84 | 32.2104 | -98.5 | 35.1677 | 35.1865 | 35.2908 | 35.2329 | 35.3793
-101.34 | 30.1656 | -99 | 34.7703 | 34.803 | 35.1223 | 35.0544 | 35.3272
-101.84 | 27.3569 | -99.5 | 33.9561 | 34.053 | 34.6306 | 34.6497 | 35.1204
-102.34 | 23.4759 | -100 | 32.9521 | 33.1299 | 33.8269 | 33.9104 | 34.822
-102.84 | 19.4972 | -100.5 | 31.4187 | 31.6841 | 32.7249 | 32.9227 | 34.2947
-103.34 | 15.3152 | -101 | 29.1783 | 29.5938 | 30.9871 | 31.4988 | 33.2736
-103.84 | 11.2111 | -101.5 | 26.4807 | 27.0381 | 28.7254 | 29.4799 | 31.9534
-104.34 | 7.7179 | -102 | 23.2436 | 24.058 | 25.8244 | 26.8005 | 30.0605
-104.84 | 4.6976 | -102.5 | 19.6971 | 20.4589 | 22.506 | 23.5637 | 27.6785
-105.34 | 2.4052 | -103 | 15.9436 | 16.7943 | 18.864 | 20.2418 | 24.7564
-105.84 | 0.8325 | -103.5 | 12.0257 | 12.9956 | 14.981 | 16.374 | 21.3138
-106.34 | 0.0596 | -104 | 8.0731 | 9.1296 | 11.2599 | 12.3078 | 17.6685
|  | -104.5 | 4.1659 | 5.2297 | 7.0522 | 8.2323 | 13.8525
|  | -105 |  | 2.6426 | 3.364 | 4.6259 | 9.9929
|  | -105.5 |  |  |  |  | 6.0671
|  | -106 |  |  |  |  | 2.7951
70% outage value: | 7.762 |  | 6.4742 | 5.9602 | 6.6368 | 6.4736 | 6.8852
24.7 | -102.1823 |  | -101.775 | -101.8923 | -102.1694 | -102.3245 | -103.0082
| accuracy | 0.29001
| repeatability | 1.2331
| Band 13, SCMe UMi HCB | 1.5232
Band 7, SCMe UMa
| Conducted |  | OTA R1 | OTA R2 | OTA R3 | OTA R4 | OTA R5
RS-EPRE (dBm / 15kHz) | Throughput (Mbps) | RS-EPRE (dBm / 15kHz) | Throughput (Mbps) | Throughput (Mbps) | Throughput (Mbps) | Throughput (Mbps) | Throughput (Mbps)
-89.54 | 35.1204 | -85 | 35.4093 | 35.3994 | 35.3961 | 35.3929 | 35.3953
-90.04 | 35.0055
-90.54 | 34.8428 | -86 | 35.4027 | 35.3839 | 35.3822 | 35.3814 | 35.3855
-91.04 | 34.6019
-91.54 | 34.2601 | -87 | 35.4043 | 35.3953 | 35.3757 | 35.365 | 35.3658
-92.04 | 33.7509
-92.54 | 32.9671 | -88 | 35.3855 | 35.3396 | 35.31 | 35.3011 | 35.3117
-93.04 | 31.9769 | -88.5 |  |  | 35.2695 | 35.229 | 35.2716
-93.54 | 30.4563 | -89 | 35.3125 | 35.2749 | 35.2297 | 35.213 | 35.2068
-94.04 | 28.3873 | -89.5 | 35.2695 | 35.206 | 35.1716 | 35.1345 | 35.1092
-94.54 | 25.9374 | -90 | 35.2134 | 35.1475 | 35.1271 | 35.0534 | 35.0523
-95.04 | 22.6165 | -90.5 | 35.0957 | 35.0519 | 35.0513 | 34.9031 | 34.8729
-95.54 | 18.8574 | -91 | 35.0838 | 34.9434 | 34.8603 | 34.6578 | 34.6251
-96.04 | 14.7941 | -91.5 | 34.8987 | 34.7726 | 34.6762 | 34.3199 | 34.2098
-96.54 | 10.6904 | -92 | 34.6263 | 34.4853 | 34.3192 | 33.746 | 33.5681
-97.04 | 6.5867 | -92.5 | 34.1684 | 34.0021 | 33.7978 | 32.8756 | 32.5943
-97.54 | 2.5455 | -93 | 33.4951 | 33.3101 | 33.0098 | 31.6062 | 31.2235
-98.04 | 0.5024 | -93.5 | 32.5029 | 32.2924 | 31.8442 | 29.9852 | 29.3076
|  | -94 | 31.0707 | 30.8049 | 30.2361 | 27.5542 | 26.7441
|  | -94.5 | 29.1388 | 28.8156 | 28.0983 | 24.631 | 23.6334
|  | -95 | 26.6757 | 26.2478 | 25.4312 | 21.1129 | 19.9984
|  | -95.5 | 23.5328 | 23.1145 | 22.1732 | 17.2956 | 16.0649
|  | -96 | 19.925 | 19.526 | 18.4889 | 13.3272 | 11.9795
|  | -96.5 | 16.0211 | 15.691 | 14.6537 | 9.4136 | 7.9086
|  | -97 | 11.9616 | 11.7574 | 10.7006 | 5.4935
|  | -97.5 | 7.9817 | 7.8461 | 6.7656
70% outage value: | 6.6418 |  | 6.2858 | 6.2666 | 6.516 | 5.8464 | 6.2214
24.7 | -94.7263 |  | -95.3143 | -95.247 | -95.1122 | -94.4882 | -94.3286
| accuracy | 0.39775
| repeatability | 0.98575
| Band 7, SCMe UMa HCB | 1.3835
Band 7, SCMe UMi
| Conducted |  | OTA R1 | OTA R2 | OTA R3 | OTA R4 | OTA R5
RS-EPRE (dBm / 15kHz) | Throughput (Mbps) | RS-EPRE (dBm / 15kHz) | Throughput (Mbps) | Throughput (Mbps) | Throughput (Mbps) | Throughput (Mbps) | Throughput (Mbps)
-96.54 | 35.294 | -95 | 35.4207 | 35.4215 | 35.424 | 35.4134 | 35.4109
-97.04 | 35.294
-97.54 | 35.1582 | -96 | 35.4003 | 35.4027 | 35.4109 | 35.3839 | 35.3543
-98.04 | 34.8863 | -96.5 | 35.3503 |  |  | 35.3027 | 35.233
-98.54 | 34.3973 | -97 | 35.2798 | 35.3076 | 35.3289 | 35.1846 | 35.0855
-99.04 | 33.5712 | -97.5 | 35.0984 | 35.1613 | 35.1957 | 34.9596 | 34.7378
-99.54 | 32.2413 | -98 | 34.8616 | 34.9624 | 35.0142 | 34.5101 | 34.1273
-100.04 | 30.2582 | -98.5 | 34.3723 | 34.5693 | 34.5956 | 33.7934 | 33.1989
-100.54 | 27.6672 | -99 | 33.6727 | 33.9001 | 33.9494 | 32.7394 | 31.8243
-101.04 | 24.3687 | -99.5 | 32.5636 | 32.908 | 32.9633 | 31.1112 | 29.8237
-101.54 | 20.4945 | -100 | 30.951 | 31.4292 | 31.4451 | 28.925 | 27.3412
-102.04 | 16.3042 | -100.5 | 28.847 | 29.3503 | 29.4683 | 26.2083 | 24.102
-102.54 | 12.0631 | -101 | 26.0369 | 26.5961 | 26.7614 | 22.8646 | 20.4085
-103.04 | 7.8411 | -101.5 | 22.723 | 23.3313 | 23.4923 | 19.1914 | 16.6045
-103.54 | 3.6384 | -102 | 19.2907 | 19.6981 | 19.8689 | 15.4133 | 12.6032
-104.04 | 0.9622 | -102.5 | 15.0579 | 15.7485 | 15.9096 | 11.3733 | 8.4204
-104.54 | 0.0927 | -103 | 10.7201 | 11.6269 | 11.7714 | 7.3453 | 4.5359
|  | -103.5 | 6.7879 | 7.6308 | 7.7789
|  | -104 | 4.139 | 4.2677 | 4.601
70% outage value: | 6.597 |  | 6.6278 | 6.5296 | 6.5382 | 6.6874 | 6.4784
24.7 | -100.9898 |  | -101.2017 | -101.2904 | -101.3153 | -100.7255 | -100.4077
| accuracy | 0.30061
| repeatability | 0.90759
| Band 7, SCMe UMi HCB | 1.2082

## RC+CE ADTF
Band 13, SDLC
| Conducted |  | OTA R1 | OTA R2 | OTA R3 | OTA R4 | OTA R5
RS-EPRE (dBm / 15kHz) | Throughput (kbps) | RS-EPRE (dBm / 15kHz) | Throughput (kbps) | Throughput (kbps) | Throughput (kbps) | Throughput (kbps) | Throughput (kbps)
-107.72 | 3182.18 | -105.78 | 9668.57
-107.22 | 6355.02 | -105.28 | 12655.42 | 12568.98
-106.72 | 11205.38 | -104.78 | 16286.06 | 15587.36 | 13131.7 | 13873.91 | 11368.9
-106.22 | 15998.2 | -104.28 | 19840.48 | 18952.91 | 16552.89 | 17589.67 | 14721.24
-105.72 | 20546.52 | -103.78 | 23170.72 | 22510.43 | 19723.74 | 20782.59 | 18072.87
-105.22 | 24314.6 | -103.28 | 25724.36 | 25268.17 | 23133.74 | 24029.62 | 21195.96
-104.72 | 27545.58 | -102.78 | 28674.25 | 27690.22 | 25638.46 | 26589.06 | 24063.93
-104.22 | 30631.38 | -102.28 | 30343.08 | 30283.9 | 28694.16 | 29440.15 | 27406.35
-103.72 | 32804.2 | -101.78 | 31719.83 | 31840.39 | 30533.34 | 31130.99 | 29470.19
-103.22 | 33711.62 | -101.28 | 33125.5 | 32912.5 | 32067.69 | 32553.84 | 31247.6
-102.72 | 34620.58 | -100.78 | 33892 | 33868.08 | 33166.9 | 33397.53 | 32712.78
-102.22 | 35093.36 | -100.28 |  | 34475.15 | 34120.41 | 34209.67 | 32522.15
-101.72 | 35327.1 | -99.78 |  |  |  |  | 33473.53
-101.22 | 35390.28
-100.72 | 35416.08
-100.22 | 35420.04
70% outage value: | 6461.96 |  | 5107.28 | 5515.48 | 5009.44 | 5118.88 | 6684.84
24700 | -105.1604 |  | -103.4806 | -103.383 | -102.9673 | -103.149 | -102.6848
| accuracy | 2.0113
| repeatability | 0.79572
| Band 13, SDLC HCB | 2.807
Band 13, LDHC
| Conducted |  | OTA R1 | OTA R2 | OTA R3 | OTA R4 | OTA R5
RS-EPRE (dBm / 15kHz) | Throughput (kbps) | RS-EPRE (dBm / 15kHz) | Throughput (kbps) | Throughput (kbps) | Throughput (kbps) | Throughput (kbps) | Throughput (kbps)
-102.72 | 2400.7 | -100.28 | 9004.65
-102.22 | 4647.14 | -99.78 | 12378.22 | 12029.22
-101.72 | 7709.74 | -99.28 | 15339.37 | 15790.98 | 13140.49 | 11529.85 | 10887.01
-101.22 | 11599.68 | -98.78 | 18391.86 | 18532.66 | 17198.44 | 14801.7 | 14252.33
-100.72 | 16219.56 | -98.28 | 22110.11 | 22237.36 | 20413.56 | 18438.19 | 17186.74
-100.22 | 20917.04 | -97.78 | 24694.91 | 24919.23 | 23562.92 | 21462.88 | 20768.82
-99.72 | 24919.7 | -97.28 | 27606.98 | 28130.88 | 26439.54 | 24430.67 | 23569.56
-99.22 | 28066.22 | -96.78 | 29785.26 | 30135.07 | 29070.93 | 26936.83 | 26654.7
-98.72 | 30340.74 | -96.28 | 31457.2 | 31776.14 | 30758.91 | 29168.51 | 29038.49
-98.22 | 32085 | -95.78 | 32704.52 | 32880.96 | 32159.97 | 30718.48 | 30775.65
-97.72 | 33221.8 | -95.28 | 33656.47 | 33753.59 | 33256.7 | 32211.22 | 32277.97
-97.22 | 34097.06 | -94.78 | 34364.3 | 34264.15 | 33822.7 | 33276.3 | 33394.73
-96.72 | 34694.12 | -94.28 |  | 34544.29 |  | 33906.82 | 34112.41
-96.22 | 35012.34
-95.72 | 35186.26
-95.22 | 35287.22
-94.72 | 35360.74
-94.22 | 35388.34
-93.72 | 35404.2
70% outage value: | 8005.32 |  | 5824.14 | 5363.74 | 5753.24 | 5012.32 | 6170.28
24700 | -99.7474 |  | -97.7791 | -97.8209 | -97.5824 | -97.2263 | -97.0968
| accuracy | 2.1651
| repeatability | 0.72408
| Band 13, LDHC HCB | 2.8892
Band 7, SDLC
| Conducted |  | OTA R1 | OTA R2 | OTA R3 | OTA R4 | OTA R5
RS-EPRE (dBm / 15kHz) | Throughput (kbps) | RS-EPRE (dBm / 15kHz) | Throughput (kbps) | Throughput (kbps) | Throughput (kbps) | Throughput (kbps) | Throughput (kbps)
-108.9815 | 1646.92 | -104.2815 | 9941.191 | 9292.799
-108.4815 | 3102.16 | -103.7815 | 13095.0797 | 12106.6363 | 3985.6377 | 12592.013 | 13258.8997
-107.9815 | 5590.28 | -103.2815 | 17109.1317 | 15278.9687 | 12194.6397 | 15881.075 | 16799.5207
-107.4815 | 8993.7 | -102.7815 | 20638.1407 | 19076.356 | 17006.2353 | 19755.684 | 20601.6537
-106.9815 | 13074.46 | -102.2815 | 24127.991 | 22335.4883 | 20890.0183 | 23092.4147 | 23355.6183
-106.4815 | 17764.06 | -101.7815 | 27441.5803 | 25269.9997 | 24174.2087 | 26090.9793 | 26802.9103
-105.9815 | 22013.2 | -101.2815 | 29727.0013 | 28036.053 | 26798.8337 | 28784.2077 | 29291.4693
-105.4815 | 25909.96 | -100.7815 | 31615.898 | 30210.902 | 29473.972 | 30853.299 | 31311.2117
-104.9815 | 29193.42 | -100.2815 | 33133.147 | 32119.8633 | 31098.2943 | 32520.0403 | 32863.2683
-104.4815 | 31537.28 | -99.7815 | 34042.2757 | 33340.3893 | 32818.0447 | 33520.273 | 33877.9943
-103.9815 | 33199.98 | -99.2815 | 34634.5817 | 34119.4457 | 33692.3507 | 34220.9743 | 34594.08
-103.4815 | 34289.64
-102.9815 | 34858.6
-102.4815 | 35175.08
-101.9815 | 35313.82
-101.4815 | 35376.9
-100.9815 | 35410.14
-100.4815 | 35416.08
-99.9815 | 35416.36
70% outage value: | 7793.52 |  | 6627.1787 | 5869.0227 | 5249.25 | 5997.1293 | 6894.584
24700 | -105.6368 |  | -102.1952 | -101.8786 | -101.6813 | -102.0135 | -102.0865
| accuracy | 3.6233
| repeatability | 0.51385
| Band 7, SDLC HCB | 4.1372
Band 7, LDHC
| Conducted |  | OTA R1 | OTA R2 | OTA R3 | OTA R4 | OTA R5
RS-EPRE (dBm / 15kHz) | Throughput (kbps) | RS-EPRE (dBm / 15kHz) | Throughput (kbps) | Throughput (kbps) | Throughput (kbps) | Throughput (kbps) | Throughput (kbps)
-102.9815 | 1399.34 | -98.2815 | 11941.892 | 11848.3453 |  | 11480.139
-102.4815 | 2813.12 | -97.7815 | 15351.1387 | 15182.867 | 13458.611 | 14868.8263 | 11672.661
-101.9815 | 5346.96 | -97.2815 | 18685.7523 | 18776.269 | 16677.249 | 18496.0077 | 14780.34
-101.4815 | 8669.2 | -96.7815 | 22184.1757 | 22211.8017 | 20053.852 | 21520.9823 | 18578.7777
-100.9815 | 12851.28 | -96.2815 | 25128.477 | 25262.5153 | 23260.7213 | 24811.8423 | 21845.4583
-100.4815 | 16917 | -95.7815 | 27681.5553 | 27997.775 | 26096.7757 | 27529.1857 | 25088.9173
-99.9815 | 21494.04 | -95.2815 | 29988.227 | 30344.459 | 28330.7963 | 29576.299 | 27620.03
-99.4815 | 25140.48 | -94.7815 | 31670.6913 | 31863.422 | 30123.4823 | 31461.9193 | 29726.8583
-98.9815 | 28526.66 | -94.2815 | 32914.608 | 33170.959 | 31790.9557 | 32711.2243 | 31640.0047
-98.4815 | 31047.16 | -93.7815 | 33820.1533 | 33932.203 | 32940.063 | 33620.3687 | 32847.3507
-97.9815 | 32614.2 | -93.2815 | 34361.761 | 34528.1243 | 33769.4117 | 34392.0663 | 33734.3043
-97.4815 | 33665.52
-96.9815 | 34423.04
-96.4815 | 34801.24
-95.9815 | 35078.46
-95.4815 | 35208.62
-94.9815 | 35293.72
-94.4815 | 35372.52
-93.9815 | 35390.62
-93.4815 | 35406.18
-92.9815 | 35412.12
70% outage value: | 7292.88 |  | 5888.6027 | 6101.4273 | 5672.1087 | 6581.72 | 6486.918
24700 | -99.5419 |  | -96.3543 | -96.3737 | -96.0278 | -96.2985 | -95.8415
| accuracy | 3.2434
| repeatability | 0.53224
| Band 7, LDHC HCB | 3.7756

## RC
[5 empty] | 95% threshold |  | 70% threshold |  | 95% threshold | 70% threshold
Band | Model | DUT | TM | Stirring method | lin avg of outg | avg tpt | lin avg of outg | avg tpt | inv avg of outg | inv avg of outg
13 | NIST | XT1080 | 3 | STEP SF=2000 NS=120 | -98.819 | -96.3 | -99.091 | -98.457 | -100.02 | -100.29
13 | NIST | XT1080 | 3 | STEP SF=400 NS=120 | -99.123 | -96.383 | -99.401 | -98.773 | -100.38 | -100.65
13 | NIST | XT1080 | 3 | CONT SF=2000 NS=120
13 | NIST | XT1080 | 3 | CONT SF=400 NS=120
13 | NIST | XT1096 | 3 | STEP SF=2000 NS=120 | -99.006 | -96.372 | -99.296 | -98.802 | -100.38 | -100.66
13 | NIST | XT1096 | 3 | STEP SF=400 NS=120 | -99.217 | -96.621 | -99.498 | -98.757 | -100.45 | -100.74
13 | NIST | XT1096 | 3 | CONT SF=2000 NS=120
13 | NIST | XT1096 | 3 | CONT SF=400 NS=120
13 | NIST | Z3 | 3 | STEP SF=2000 NS=120 | -97.533 | -94.314 | -97.826 | -97.306 | -99.128 | -99.399
13 | NIST | Z3 | 3 | STEP SF=400 NS=120 | -97.507 | -94.164 | -97.8 | -97.338 | -99.094 | -99.387
13 | NIST | Z3 | 3 | CONT SF=2000 NS=120
13 | NIST | Z3 | 3 | CONT SF=400 NS=120
7 | NIST | S4 | 3 | STEP SF=2000 NS=120
7 | NIST | S4 | 3 | STEP SF=400 NS=120 | -99.13 | -95.967 | -99.56 | -99.255 | -100.25 | -100.66
7 | NIST | S4 | 3 | CONT SF=2000 NS=120
7 | NIST | S4 | 3 | CONT SF=400 NS=120
7 | NIST | S6 | 3 | STEP SF=2000 NS=120 | -100.23 | -97.475 | -100.53 | -99.986 | -101.43 | -101.74
7 | NIST | S6 | 3 | STEP SF=400 NS=120 | -100.46 | -97.508 | -100.75 | -100.29 | -101.61 | -101.89
7 | NIST | S6 | 3 | CONT SF=2000 NS=120
7 | NIST | S6 | 3 | CONT SF=400 NS=120
7 | NIST | Z3 | 3 | STEP SF=2000 NS=120 | -100.82 | -98.427 | -101.12 | -100.65 | -101.98 | -102.26
7 | NIST | Z3 | 3 | STEP SF=400 NS=120 | -100.79 | -97.808 | -101.06 | -100.79 | -102 | -102.27
7 | NIST | Z3 | 3 | CONT SF=2000 NS=120
7 | NIST | Z3 | 3 | CONT SF=400 NS=120

## RC+CE
[5 empty] | 95% threshold |  | 70% threshold |  | 95% threshold | 70% threshold
Band | Model | DUT | TM | Stirring method | lin avg of outg | avg tpt | lin avg of outg | avg tpt | inv avg of outg | inv avg of outg
13 | LCSD | XT1080 | 3 | STEP SF=2000 NS=120 | -94.542 | -93.651 | -96.13 | -95.924 | -95.174 | -96.739
13 | LCSD | XT1080 | 3 | STEP SF=400 NS=120 | -95.085 | -93.785 | -96.544 | -96.347 | -95.779 | -97.23
13 | LCSD | XT1080 | 3 | CONT SF=2000 NS=120
13 | LCSD | XT1080 | 3 | CONT SF=400 NS=120
13 | LCSD | XT1096 | 3 | STEP SF=2000 NS=120 | -96.065 | -94.859 | -97.622 | -97.429 | -96.907 | -98.461
13 | LCSD | XT1096 | 3 | STEP SF=400 NS=120 | -96.027 | -94.958 | -97.418 | -97.034 | -96.715 | -98.203
13 | LCSD | XT1096 | 3 | CONT SF=2000 NS=120
13 | LCSD | XT1096 | 3 | CONT SF=400 NS=120
13 | LCSD | Z3 | 3 | STEP SF=2000 NS=120 | -94.306 | -93.412 | -95.852 | -95.656 | -94.887 | -96.421
13 | LCSD | Z3 | 3 | STEP SF=400 NS=120 | -94.275 | -93.07 | -95.708 | -95.512 | -94.891 | -96.316
13 | LCSD | Z3 | 3 | CONT SF=2000 NS=120
13 | LCSD | Z3 | 3 | CONT SF=400 NS=120
13 | HCLD | XT1080 | 3 | STEP SF=2000 NS=120 | -88.816 | -88.069 | -91.054 | -90.874 | -89.72 | -91.778
13 | HCLD | XT1080 | 3 | STEP SF=400 NS=120 | -89.514 | -88.419 | -91.487 | -91.396 | -90.502 | -92.497
13 | HCLD | XT1080 | 3 | CONT SF=2000 NS=120
13 | HCLD | XT1080 | 3 | CONT SF=400 NS=120
13 | HCLD | XT1096 | 3 | STEP SF=2000 NS=120 | -90.846 | -89.827 | -92.842 | -92.687 | -91.852 | -93.718
13 | HCLD | XT1096 | 3 | STEP SF=400 NS=120 | -91.009 | -89.692 | -92.745 | -92.526 | -91.88 | -93.56
13 | HCLD | XT1096 | 3 | CONT SF=2000 NS=120
13 | HCLD | XT1096 | 3 | CONT SF=400 NS=120
13 | HCLD | Z3 | 3 | STEP SF=2000 NS=120 | -87.958 | -87.28 | -90.801 | -90.642 | -89.233 | -91.719 | 1 | 1 curve did not reach 95% TP
13 | HCLD | Z3 | 3 | STEP SF=400 NS=120 | -88.985 | -87.735 | -91.418 | -91.195 | -89.829 | -92.161
13 | HCLD | Z3 | 3 | CONT SF=2000 NS=120
13 | HCLD | Z3 | 3 | CONT SF=400 NS=120
7 | LCSD | S4 | 3 | STEP SF=2000 NS=120
7 | LCSD | S4 | 3 | STEP SF=400 NS=120 | -96.084 | -95.242 | -97.599 | -97.452 | -96.642 | -98.209
7 | LCSD | S4 | 3 | CONT SF=2000 NS=120
7 | LCSD | S4 | 3 | CONT SF=400 NS=120
7 | LCSD | S6 | 3 | STEP SF=2000 NS=120 | -97.221 | -96.437 | -98.79 | -98.655 | -97.695 | -99.281
7 | LCSD | S6 | 3 | STEP SF=400 NS=120 | -96.99 | -96.085 | -98.498 | -98.433 | -97.561 | -99.064
7 | LCSD | S6 | 3 | CONT SF=2000 NS=120
7 | LCSD | S6 | 3 | CONT SF=400 NS=120
7 | LCSD | Z3 | 3 | STEP SF=2000 NS=120 | -97.721 | -96.705 | -99.297 | -99.176 | -98.308 | -99.904
7 | LCSD | Z3 | 3 | STEP SF=400 NS=120 | -98.279 | -97.346 | -99.777 | -99.679 | -98.789 | -100.29
7 | LCSD | Z3 | 3 | CONT SF=2000 NS=120
7 | LCSD | Z3 | 3 | CONT SF=400 NS=120
7 | HCLD | S4 | 3 | STEP SF=2000 NS=120
7 | HCLD | S4 | 3 | STEP SF=400 NS=120 | -89.19 | -88.459 | -91.121 | -90.952 | -89.963 | -91.903
7 | HCLD | S4 | 3 | CONT SF=2000 NS=120
7 | HCLD | S4 | 3 | CONT SF=400 NS=120
7 | HCLD | S6 | 3 | STEP SF=2000 NS=120 | -91.491 | -90.784 | -93.276 | -93.092 | -92.148 | -93.91
7 | HCLD | S6 | 3 | STEP SF=400 NS=120 | -91.721 | -90.694 | -93.47 | -93.286 | -92.653 | -94.291
7 | HCLD | S6 | 3 | CONT SF=2000 NS=120
7 | HCLD | S6 | 3 | CONT SF=400 NS=120
7 | HCLD | Z3 | 3 | STEP SF=2000 NS=120 | -91.952 | -90.968 | -94.058 | -93.919 | -92.724 | -94.884 | 2 | 2 curves did not reach 95% TP
7 | HCLD | Z3 | 3 | STEP SF=400 NS=120 | -92.116 | -91.361 | -93.906 | -93.785 | -92.856 | -100.29
7 | HCLD | Z3 | 3 | CONT SF=2000 NS=120
7 | HCLD | Z3 | 3 | CONT SF=400 NS=120

## MPAC
[5 empty] | 95% threshold | 70% threshold | 95% threshold | 70% threshold |  | Penalty for not reaching target TP: | 0.2 | (per curve)
Band | Model | DUT | TM | DUT orientation position | lin avg of outg | lin avg of outg | inv avg of outg | inv avg of outg
13 | UMi | XT1080 | 3 | P 0 | -95.51 | -97.458 | -95.768 | -97.731
13 | UMi | XT1080 | 3 | P -45 | -93.792 | -95.699 | -93.942 | -95.855
13 | UMi | XT1080 | 3 | P 45 | -93.95 | -95.844 | -94.077 | -95.972
13 | UMi | XT1080 | 3 | P 90 | -90.726 | -92.756 | -90.747 | -92.771
13 | UMi | XT1080 | 3 | P -90 | -90.676 | -92.757 | -90.698 | -92.774
13 | UMi | XT1080 | 3 | L 0 | -95.013 | -97.023 | -95.21 | -97.223
13 | UMi | XT1080 | 3 | L -45 | -93.517 | -95.449 | -93.621 | -95.538
13 | UMi | XT1080 | 3 | L 45 | -94.437 | -96.397 | -94.565 | -96.526
13 | UMi | XT1080 | 3 | AVG {P 45,L 45} | -94.1867 | -96.1117 | -94.3279 | -96.2578
13 | UMi | XT1080 | 3 | AVG {P 45,L 45,P 90} | -92.7063 | -94.6862 | -93.4278 | -95.3748
13 | UMi | XT1080 | 3 | AVG all positions | -93.094 | -95.0825 | -93.9034 | -95.8648
13 | UMi | XT1080 | 3 | Top 7 Pos | -93.5827 | -95.5458 | -94.2158 | -96.1697
13 | UMi | XT1080 | 3 | Top 6 Pos | -93.5488 | -95.5208 | -94.2598 | -96.22
13 | UMi | XT1080 | 3 | Top 5 Pos | -93.5551 | -95.5352 | -94.377 | -96.3445
13 | UMi | XT1080 | 3 | Top 4 Pos | -93.2561 | -95.2312 | -94.1411 | -96.094
13 | UMi | XT1080 | 3 | Top 3 Pos | -92.7063 | -94.6862 | -93.4278 | -95.3748
13 | UMi | XT1096 | 3 | P 0 | -94.199 | -96.12 | -94.284 | -96.194
13 | UMi | XT1096 | 3 | P -45 | -95.2 | -97.103 | -95.269 | -97.183
13 | UMi | XT1096 | 3 | P 45 | -95.747 | -97.612 | -95.832 | -97.699
13 | UMi | XT1096 | 3 | P 90 | -94.43 | -96.491 | -94.458 | -96.508
13 | UMi | XT1096 | 3 | P -90 | -94.503 | -96.519 | -94.524 | -96.539
13 | UMi | XT1096 | 3 | L 0 | -96.401 | -98.423 | -96.406 | -98.432
13 | UMi | XT1096 | 3 | L -45 | -95.89 | -97.768 | -95.914 | -97.8
13 | UMi | XT1096 | 3 | L 45 | -96.044 | -97.964 | -96.065 | -97.988
13 | UMi | XT1096 | 3 | AVG {P 45,L 45} | -95.893 | -97.7844 | -95.9501 | -97.8459
13 | UMi | XT1096 | 3 | AVG {P 45,L 45,P 90} | -95.3487 | -97.3092 | -95.5073 | -97.4441
13 | UMi | XT1096 | 3 | AVG all positions | -95.2306 | -97.1826 | -95.4121 | -97.3587
13 | UMi | XT1096 | 3 | Top 7 Pos | -95.3453 | -97.2862 | -95.5254 | -97.4641
13 | UMi | XT1096 | 3 | Top 6 Pos | -95.3699 | -97.3175 | -95.5667 | -97.5092
13 | UMi | XT1096 | 3 | Top 5 Pos | -95.273 | -97.2328 | -95.4938 | -97.4487
13 | UMi | XT1096 | 3 | Top 4 Pos | -95.0315 | -96.98 | -95.2323 | -97.1636
13 | UMi | XT1096 | 3 | Top 3 Pos | -95.3487 | -97.3092 | -95.5073 | -97.4441
13 | UMi | Z3 | 3 | P 0 | -90.953 | -92.921 | -91.105 | -93.067
13 | UMi | Z3 | 3 | P -45 | -94.393 | -96.218 | -94.402 | -96.234
13 | UMi | Z3 | 3 | P 45 | -94.551 | -96.451 | -94.569 | -96.47
13 | UMi | Z3 | 3 | P 90 | -92.04 | -94.162 | -92.132 | -94.238
13 | UMi | Z3 | 3 | P -90 | -92.223 | -94.36 | -92.301 | -94.421
13 | UMi | Z3 | 3 | L 0 | -93.416 | -95.416 | -93.501 | -95.476
13 | UMi | Z3 | 3 | L -45 | -93.288 | -95.324 | -93.38 | -95.402
13 | UMi | Z3 | 3 | L 45 | -93.472 | -95.47 | -93.548 | -95.539
13 | UMi | Z3 | 3 | AVG {P 45,L 45} | -93.9781 | -95.9329 | -94.0884 | -96.0294
13 | UMi | Z3 | 3 | AVG {P 45,L 45,P 90} | -93.2318 | -95.2591 | -93.5288 | -95.5103
13 | UMi | Z3 | 3 | AVG all positions | -92.8863 | -94.8974 | -93.2535 | -95.2281
13 | UMi | Z3 | 3 | Top 7 Pos | -92.9899 | -94.9799 | -93.3741 | -95.3321
13 | UMi | Z3 | 3 | Top 6 Pos | -92.7945 | -94.804 | -93.1763 | -95.1617
13 | UMi | Z3 | 3 | Top 5 Pos | -92.7022 | -94.7071 | -93.1344 | -95.112
13 | UMi | Z3 | 3 | Top 4 Pos | -92.5407 | -94.5466 | -93.0377 | -95.016
13 | UMi | Z3 | 3 | Top 3 Pos | -93.2318 | -95.2591 | -93.5288 | -95.5103
13 | UMa | XT1080 | 3 | P 0 | -88.49 | -91.855 | -88.543 | -91.885
13 | UMa | XT1080 | 3 | P -45 | -87.89 | -90.471 | -87.93 | -90.521
13 | UMa | XT1080 | 3 | P 45 | -87.712 | -90.421 | -87.76 | -90.474
13 | UMa | XT1080 | 3 | P 90 | -84.526 | -86.766 | -84.548 | -86.779
13 | UMa | XT1080 | 3 | P -90 | -84.639 | -86.936 | -84.683 | -86.97
13 | UMa | XT1080 | 3 | L 0 | -90.644 | -92.911 | -90.687 | -92.954
13 | UMa | XT1080 | 3 | L -45 | -88.131 | -90.294 | -88.141 | -90.307
13 | UMa | XT1080 | 3 | L 45 | -89.125 | -91.335 | -89.16 | -91.38
13 | UMa | XT1080 | 3 | AVG {P 45,L 45} | -88.3613 | -90.854 | -88.5162 | -90.9506
13 | UMa | XT1080 | 3 | AVG {P 45,L 45,P 90} | -86.6798 | -89.0324 | -87.5489 | -89.95
13 | UMa | XT1080 | 3 | AVG all positions | -87.1779 | -89.6013 | -88.0949 | -90.5984
13 | UMa | XT1080 | 3 | Top 7 Pos | -87.701 | -90.1615 | -88.42 | -90.9363
13 | UMa | XT1080 | 3 | Top 6 Pos | -87.6703 | -90.1121 | -88.4965 | -91.0018
13 | UMa | XT1080 | 3 | Top 5 Pos | -87.5837 | -90.0766 | -88.5643 | -91.1283
13 | UMa | XT1080 | 3 | Top 4 Pos | -87.0666 | -89.585 | -87.8196 | -90.5204
13 | UMa | XT1080 | 3 | Top 3 Pos | -86.6798 | -89.0324 | -87.5489 | -89.95
13 | UMa | XT1096 | 3 | P 0 | -88.134 | -92.077 | -88.264 | -92.104
13 | UMa | XT1096 | 3 | P -45 | -90.6 | -92.867 | -90.632 | -92.897
13 | UMa | XT1096 | 3 | P 45 | -90.719 | -93.09 | -90.754 | -93.13
13 | UMa | XT1096 | 3 | P 90 | -88.871 | -90.88 | -88.887 | -90.891
13 | UMa | XT1096 | 3 | P -90 | -88.874 | -90.931 | -88.888 | -90.949
13 | UMa | XT1096 | 3 | L 0 | -91.887 | -94.048 | -91.911 | -94.07
13 | UMa | XT1096 | 3 | L -45 | -90.944 | -93.012 | -90.964 | -93.032
13 | UMa | XT1096 | 3 | L 45 | -91.151 | -93.231 | -91.179 | -93.252
13 | UMa | XT1096 | 3 | AVG {P 45,L 45} | -90.9296 | -93.1599 | -90.9717 | -93.1914
13 | UMa | XT1096 | 3 | AVG {P 45,L 45,P 90} | -90.1301 | -92.2604 | -90.3815 | -92.5512
13 | UMa | XT1096 | 3 | AVG all positions | -89.9636 | -92.3845 | -90.3533 | -92.6649
13 | UMa | XT1096 | 3 | Top 7 Pos | -90.1442 | -92.6384 | -90.5274 | -92.8628
13 | UMa | XT1096 | 3 | Top 6 Pos | -90.0727 | -92.6015 | -90.5097 | -92.8571
13 | UMa | XT1096 | 3 | Top 5 Pos | -89.9176 | -92.5238 | -90.4129 | -92.8213
13 | UMa | XT1096 | 3 | Top 4 Pos | -89.5387 | -92.2138 | -89.9409 | -92.4436
13 | UMa | XT1096 | 3 | Top 3 Pos | -90.1301 | -92.2604 | -90.3815 | -92.5512
13 | UMa | Z3 | 3 | P 0 |  | -81.428 |  | -82.934 | 12 | 12 AZ positions did not reach 95% TP
13 | UMa | Z3 | 3 | P -45 | -88.874 | -91.745 | -88.919 | -91.778
13 | UMa | Z3 | 3 | P 45 | -89.234 | -92.151 | -89.241 | -92.165
13 | UMa | Z3 | 3 | P 90 | -86.362 | -88.541 | -86.401 | -88.564
13 | UMa | Z3 | 3 | P -90 | -86.351 | -88.543 | -86.384 | -88.568
13 | UMa | Z3 | 3 | L 0 | -89.325 | -91.523 | -89.361 | -91.556
13 | UMa | Z3 | 3 | L -45 | -87.585 | -89.714 | -87.632 | -89.752
13 | UMa | Z3 | 3 | L 45 | -88.333 | -90.463 | -88.364 | -90.481
13 | UMa | Z3 | 3 | AVG {P 45,L 45} | -88.7602 | -91.2255 | -88.8246 | -91.4041
13 | UMa | Z3 | 3 | AVG {P 45,L 45,P 90} | -87.8061 | -90.136 | -88.1566 | -90.6469
13 | UMa | Z3 | 3 | AVG all positions | -85.4453 | -87.5866 | -85.7953 | -90.1488
13 | UMa | Z3 | 3 | Top 7 Pos | -85.7532 | -87.4657 | -86.0354 | -90.334
13 | UMa | Z3 | 3 | Top 6 Pos | -85.6224 | -87.0342 | -85.9318 | -90.0387
13 | UMa | Z3 | 3 | Top 5 Pos | -85.7389 | -86.6516 | -86.0905 | -90.0939
13 | UMa | Z3 | 3 | Top 4 Pos | -85.4061 | -85.9751 | -85.7566 | -89.6359
13 | UMa | Z3 | 3 | Top 3 Pos | -87.8061 | -90.136 | -88.1566 | -90.6469
7 | UMi | S4 | 3 | P 0 | -90.585 | -92.74 | -90.78 | -92.932
7 | UMi | S4 | 3 | P -45 | -91.223 | -93.202 | -91.417 | -93.391
7 | UMi | S4 | 3 | P 45 | -91.196 | -93.128 | -91.386 | -93.318
7 | UMi | S4 | 3 | P 90 | -90.392 | -92.49 | -90.549 | -92.659
7 | UMi | S4 | 3 | P -90 | -90.825 | -92.874 | -90.987 | -93.026
7 | UMi | S4 | 3 | L 0 | -94.118 | -96.17 | -94.229 | -96.285
7 | UMi | S4 | 3 | L -45 | -93.238 | -95.197 | -93.367 | -95.311
7 | UMi | S4 | 3 | L 45 | -92.786 | -94.726 | -92.939 | -94.882
7 | UMi | S4 | 3 | AVG {P 45,L 45} | -91.9186 | -93.8539 | -92.2316 | -94.17
7 | UMi | S4 | 3 | AVG {P 45,L 45,P 90} | -91.348 | -93.3502 | -91.7397 | -93.7223
7 | UMi | S4 | 3 | AVG all positions | -91.6139 | -93.6435 | -92.1534 | -94.1647
7 | UMi | S4 | 3 | Top 7 Pos | -91.7393 | -93.7655 | -92.2971 | -94.3055
7 | UMi | S4 | 3 | Top 6 Pos | -91.8317 | -93.867 | -92.4279 | -94.4408
7 | UMi | S4 | 3 | Top 5 Pos | -91.5978 | -93.6437 | -92.213 | -94.2437
7 | UMi | S4 | 3 | Top 4 Pos | -91.1443 | -93.1894 | -91.519 | -93.5378
7 | UMi | S4 | 3 | Top 3 Pos | -91.348 | -93.3502 | -91.7397 | -93.7223
7 | UMi | S6 | 3 | P 0 | -93.975 | -96.13 | -94.046 | -96.189
7 | UMi | S6 | 3 | P -45 | -92.957 | -94.931 | -93.103 | -95.089
7 | UMi | S6 | 3 | P 45 | -94.083 | -96.131 | -94.428 | -96.523
7 | UMi | S6 | 3 | P 90 | -91.242 | -93.456 | -91.549 | -93.714
7 | UMi | S6 | 3 | P -90 | -91.116 | -93.32 | -91.499 | -93.677
7 | UMi | S6 | 3 | L 0 | -93.641 | -95.629 | -93.895 | -95.867
7 | UMi | S6 | 3 | L -45 | -93.269 | -95.337 | -93.659 | -95.676
7 | UMi | S6 | 3 | L 45 | -93.862 | -95.986 | -94.153 | -96.195
7 | UMi | S6 | 3 | AVG {P 45,L 45} | -93.9711 | -96.0579 | -94.2927 | -96.3621
7 | UMi | S6 | 3 | AVG {P 45,L 45,P 90} | -92.86 | -95.0079 | -93.5555 | -95.6452
7 | UMi | S6 | 3 | AVG all positions | -92.8648 | -94.976 | -93.417 | -95.4839
7 | UMi | S6 | 3 | Top 7 Pos | -93.1839 | -95.274 | -93.633 | -95.6901
7 | UMi | S6 | 3 | Top 6 Pos | -93.2228 | -95.3339 | -93.7154 | -95.7826
7 | UMi | S6 | 3 | Top 5 Pos | -93.2137 | -95.3333 | -93.7266 | -95.8036
7 | UMi | S6 | 3 | Top 4 Pos | -93.1131 | -95.2624 | -93.6834 | -95.7877
7 | UMi | S6 | 3 | Top 3 Pos | -92.86 | -95.0079 | -93.5555 | -95.6452
7 | UMi | Z3 | 3 | P 0 | -95.39 | -97.435 | -95.702 | -97.761
7 | UMi | Z3 | 3 | P -45 | -94.895 | -96.769 | -94.982 | -96.845
7 | UMi | Z3 | 3 | P 45 | -95.003 | -96.893 | -95.094 | -96.977
7 | UMi | Z3 | 3 | P 90 | -92.958 | -95.059 | -93.297 | -95.379
7 | UMi | Z3 | 3 | P -90 | -92.912 | -94.994 | -93.107 | -95.186
7 | UMi | Z3 | 3 | L 0 | -93.045 | -95.058 | -93.155 | -95.181
7 | UMi | Z3 | 3 | L -45 | -93.86 | -95.726 | -94.061 | -95.931
7 | UMi | Z3 | 3 | L 45 | -94.703 | -96.606 | -94.905 | -96.809
7 | UMi | Z3 | 3 | AVG {P 45,L 45} | -94.8504 | -96.7471 | -95.0005 | -96.8938
7 | UMi | Z3 | 3 | AVG {P 45,L 45,P 90} | -94.1241 | -96.1087 | -94.5034 | -96.4451
7 | UMi | Z3 | 3 | AVG all positions | -93.9898 | -95.9728 | -94.391 | -96.3543
7 | UMi | Z3 | 3 | Top 7 Pos | -94.1682 | -96.1326 | -94.547 | -96.4983
7 | UMi | Z3 | 3 | Top 6 Pos | -94.0581 | -96.035 | -94.47 | -96.4377
7 | UMi | Z3 | 3 | Top 5 Pos | -94.0988 | -96.0996 | -94.5474 | -96.5323
7 | UMi | Z3 | 3 | Top 4 Pos | -94.4077 | -96.4043 | -94.8355 | -96.8133
7 | UMi | Z3 | 3 | Top 3 Pos | -94.1241 | -96.1087 | -94.5034 | -96.4451
7 | UMa | S4 | 3 | P 0 | -84.611 | -87.176 | -84.85 | -87.392
7 | UMa | S4 | 3 | P -45 | -85.5 | -87.85 | -85.591 | -87.915
7 | UMa | S4 | 3 | P 45 | -85.853 | -88.015 | -85.947 | -88.083
7 | UMa | S4 | 3 | P 90 | -85.28 | -87.305 | -85.332 | -87.348
7 | UMa | S4 | 3 | P -90 | -85.553 | -87.587 | -85.651 | -87.681
7 | UMa | S4 | 3 | L 0 | -86.277 | -89.378 | -86.457 | -89.479
7 | UMa | S4 | 3 | L -45 | -87.275 | -89.509 | -87.33 | -89.569
7 | UMa | S4 | 3 | L 45 | -87.04 | -89.324 | -87.085 | -89.358
7 | UMa | S4 | 3 | AVG {P 45,L 45} | -86.4061 | -88.6204 | -86.5532 | -88.7671
7 | UMa | S4 | 3 | AVG {P 45,L 45,P 90} | -85.9974 | -88.1363 | -86.183 | -88.3436
7 | UMa | S4 | 3 | AVG all positions | -85.8438 | -88.174 | -86.1065 | -88.4469
7 | UMa | S4 | 3 | Top 7 Pos | -85.887 | -88.2648 | -86.1679 | -88.5461
7 | UMa | S4 | 3 | Top 6 Pos | -85.955 | -88.3379 | -86.257 | -88.6429
7 | UMa | S4 | 3 | Top 5 Pos | -85.7331 | -88.1373 | -86.0065 | -88.4313
7 | UMa | S4 | 3 | Top 4 Pos | -85.6072 | -87.8756 | -85.8861 | -88.1245
7 | UMa | S4 | 3 | Top 3 Pos | -85.9974 | -88.1363 | -86.183 | -88.3436
7 | UMa | S6 | 3 | P 0 | -88.808 | -90.975 | -88.83 | -90.999
7 | UMa | S6 | 3 | P -45 | -87.636 | -89.57 | -87.73 | -89.675
7 | UMa | S6 | 3 | P 45 | -91.585 | -93.719 | -91.75 | -94.041
7 | UMa | S6 | 3 | P 90 | -85.965 | -87.999 | -86.128 | -88.187
7 | UMa | S6 | 3 | P -90 | -85.959 | -88.019 | -86.204 | -88.282
7 | UMa | S6 | 3 | L 0 | -87.684 | -89.933 | -87.985 | -90.249
7 | UMa | S6 | 3 | L -45 | -87.991 | -89.979 | -88.163 | -90.183
7 | UMa | S6 | 3 | L 45 | -88.629 | -90.679 | -88.828 | -90.901
7 | UMa | S6 | 3 | AVG {P 45,L 45} | -89.8602 | -91.9383 | -90.5302 | -92.7488
7 | UMa | S6 | 3 | AVG {P 45,L 45,P 90} | -88.1459 | -90.1996 | -89.4935 | -91.6879
7 | UMa | S6 | 3 | AVG all positions | -87.7387 | -89.8054 | -88.5488 | -90.6943
7 | UMa | S6 | 3 | Top 7 Pos | -88.0649 | -90.1332 | -88.8003 | -90.951
7 | UMa | S6 | 3 | Top 6 Pos | -88.1407 | -90.2346 | -88.9556 | -91.1314
7 | UMa | S6 | 3 | Top 5 Pos | -88.1713 | -90.2875 | -89.0981 | -91.2986
7 | UMa | S6 | 3 | Top 4 Pos | -88.3022 | -90.3809 | -89.3369 | -91.5256
7 | UMa | S6 | 3 | Top 3 Pos | -88.1459 | -90.1996 | -89.4935 | -91.6879
7 | UMa | Z3 | 3 | P 0 | -89.801 | -92.201 | -90.034 | -92.451
7 | UMa | Z3 | 3 | P -45 | -89.8 | -91.761 | -89.845 | -91.83
7 | UMa | Z3 | 3 | P 45 | -90.112 | -92.124 | -90.136 | -92.149
7 | UMa | Z3 | 3 | P 90 | -87.807 | -89.912 | -88.088 | -90.135
7 | UMa | Z3 | 3 | P -90 | -87.66 | -89.737 | -87.768 | -89.826
7 | UMa | Z3 | 3 | L 0 | -87.014 | -89.392 | -87.066 | -89.455
7 | UMa | Z3 | 3 | L -45 | -88.319 | -90.519 | -88.349 | -90.543
7 | UMa | Z3 | 3 | L 45 | -89.17 | -91.328 | -89.238 | -91.412
7 | UMa | Z3 | 3 | AVG {P 45,L 45} | -89.6155 | -91.7078 | -89.7102 | -91.7961
7 | UMa | Z3 | 3 | AVG {P 45,L 45,P 90} | -88.9256 | -91.0233 | -89.2337 | -91.3098
7 | UMa | Z3 | 3 | AVG all positions | -88.5732 | -90.7447 | -88.9475 | -91.1035
7 | UMa | Z3 | 3 | Top 7 Pos | -88.7208 | -90.9099 | -89.0926 | -91.2588
7 | UMa | Z3 | 3 | Top 6 Pos | -88.5644 | -90.7829 | -88.9535 | -91.1559
7 | UMa | Z3 | 3 | Top 5 Pos | -88.6152 | -90.8377 | -89.0649 | -91.2687
7 | UMa | Z3 | 3 | Top 4 Pos | -89.1285 | -91.2892 | -89.4481 | -91.6244
7 | UMa | Z3 | 3 | Top 3 Pos | -88.9256 | -91.0233 | -89.2337 | -91.3098

## RTS
[5 empty] | 95% threshold | 70% threshold | 95% threshold | 70% threshold
Band | Model | DUT | TM | DUT orientation position | lin avg of outg | lin avg of outg | inv avg of outg | inv avg of outg
13 | UMi | XT1080 | 3 | P 0 | -95.65 | -97.979 | -95.966 | -98.282
13 | UMi | XT1080 | 3 | P -45 | -94.744 | -96.665 | -94.866 | -96.826
13 | UMi | XT1080 | 3 | P 45 | -94.048 | -96.025 | -94.192 | -96.203
13 | UMi | XT1080 | 3 | P 90 | -91.849 | -92.444 | -91.858 | -93.383
13 | UMi | XT1080 | 3 | P -90 | -92.191 | -93.968 | -92.211 | -93.978
13 | UMi | XT1080 | 3 | L 0 | -95.335 | -97.477 | -95.561 | -97.745
13 | UMi | XT1080 | 3 | L -45 | -93.554 | -95.544 | -93.635 | -95.62
13 | UMi | XT1080 | 3 | L 45 | -94.409 | -96.349 | -94.568 | -96.543
13 | UMi | XT1080 | 3 | AVG {P 45,L 45} | -94.2248 | -96.184 | -94.3841 | -96.3763
13 | UMi | XT1080 | 3 | AVG {P 45,L 45,P 90} | -93.2811 | -94.5544 | -93.6935 | -95.5879
13 | UMi | XT1080 | 3 | AVG all positions | -93.7743 | -95.4424 | -94.3156 | -96.3481
13 | UMi | XT1080 | 3 | Top 7 Pos | -94.0561 | -95.7008 | -94.5476 | -96.6015
13 | UMi | XT1080 | 3 | Top 6 Pos | -93.9514 | -95.559 | -94.4922 | -96.5629
13 | UMi | XT1080 | 3 | Top 5 Pos | -94.0354 | -95.562 | -94.6451 | -96.7292
13 | UMi | XT1080 | 3 | Top 4 Pos | -93.7634 | -95.1912 | -94.3823 | -96.4333
13 | UMi | XT1080 | 3 | Top 3 Pos | -93.2811 | -94.5544 | -93.6935 | -95.5879
13 | UMi | XT1096 | 3 | P 0 | -95.082 | -97.336 | -95.322 | -97.59
13 | UMi | XT1096 | 3 | P -45 | -95.624 | -97.487 | -95.767 | -97.672
13 | UMi | XT1096 | 3 | P 45 | -95.927 | -97.955 | -96.098 | -98.161
13 | UMi | XT1096 | 3 | P 90 | -94.545 | -96.399 | -94.561 | -96.413
13 | UMi | XT1096 | 3 | P -90 | -94.944 | -96.77 | -94.972 | -96.79
13 | UMi | XT1096 | 3 | L 0 | -97.097 | -99.244 | -97.132 | -99.279
13 | UMi | XT1096 | 3 | L -45 | -94.803 | -96.783 | -94.883 | -96.839
13 | UMi | XT1096 | 3 | L 45 | -96.319 | -98.327 | -96.366 | -98.377
13 | UMi | XT1096 | 3 | AVG {P 45,L 45} | -96.1186 | -98.137 | -96.2341 | -98.2703
13 | UMi | XT1096 | 3 | AVG {P 45,L 45,P 90} | -95.5284 | -97.4773 | -95.7447 | -97.7349
13 | UMi | XT1096 | 3 | AVG all positions | -95.4695 | -97.452 | -95.7152 | -97.7337
13 | UMi | XT1096 | 3 | Top 7 Pos | -95.5501 | -97.5587 | -95.8117 | -97.8532
13 | UMi | XT1096 | 3 | Top 6 Pos | -95.5379 | -97.5708 | -95.8191 | -97.8827
13 | UMi | XT1096 | 3 | Top 5 Pos | -95.7011 | -97.7471 | -95.9843 | -98.0644
13 | UMi | XT1096 | 3 | Top 4 Pos | -95.4124 | -97.4416 | -95.6428 | -97.6991
13 | UMi | XT1096 | 3 | Top 3 Pos | -95.5284 | -97.4773 | -95.7447 | -97.7349
13 | UMa | XT1080 | 3 | P 0 | -84.948 | -90.07 | -85.131 | -90.132
13 | UMa | XT1080 | 3 | P -45 | -89.597 | -92.049 | -89.618 | -92.059
13 | UMa | XT1080 | 3 | P 45 | -88.691 | -91.36 | -88.708 | -91.372
13 | UMa | XT1080 | 3 | P 90 | -87.144 | -89.082 | -87.152 | -89.088
13 | UMa | XT1080 | 3 | P -90 | -87.583 | -89.507 | -87.594 | -89.518
13 | UMa | XT1080 | 3 | L 0 | -91.002 | -93.215 | -91.033 | -93.236
13 | UMa | XT1080 | 3 | L -45 | -89.045 | -91.047 | -89.058 | -91.06
13 | UMa | XT1080 | 3 | L 45 | -90.013 | -92.035 | -90.036 | -92.066
13 | UMa | XT1080 | 3 | AVG {P 45,L 45} | -89.3019 | -91.6844 | -89.4226 | -91.7328
13 | UMa | XT1080 | 3 | AVG {P 45,L 45,P 90} | -88.4578 | -90.6342 | -88.7891 | -91.0166
13 | UMa | XT1080 | 3 | AVG all positions | -88.1103 | -90.8465 | -88.8649 | -91.2657
13 | UMa | XT1080 | 3 | Top 7 Pos | -88.1912 | -91.0766 | -89.0195 | -91.4665
13 | UMa | XT1080 | 3 | Top 6 Pos | -87.9955 | -90.9338 | -88.9112 | -91.3594
13 | UMa | XT1080 | 3 | Top 5 Pos | -87.8129 | -90.9115 | -88.8812 | -91.4169
13 | UMa | XT1080 | 3 | Top 4 Pos | -87.282 | -90.4861 | -88.1224 | -90.8118
13 | UMa | XT1080 | 3 | Top 3 Pos | -88.4578 | -90.6342 | -88.7891 | -91.0166
13 | UMa | XT1096 | 3 | P 0 | -84.5584 | -89.178 | -84.7166 | -89.266 | 3 | 3 curves did not reach target TP
13 | UMa | XT1096 | 3 | P -45 | -90.551 | -92.966 | -90.563 | -92.974
13 | UMa | XT1096 | 3 | P 45 | -91.08 | -93.405 | -91.134 | -93.463
13 | UMa | XT1096 | 3 | P 90 | -89.983 | -91.873 | -89.993 | -91.89
13 | UMa | XT1096 | 3 | P -90 | -90.42 | -92.277 | -90.427 | -92.287
13 | UMa | XT1096 | 3 | L 0 | -92.334 | -94.544 | -92.338 | -94.554
13 | UMa | XT1096 | 3 | L -45 | -92.658 | -94.607 | -92.68 | -94.642
13 | UMa | XT1096 | 3 | L 45 | -91.818 | -93.822 | -91.845 | -93.844
13 | UMa | XT1096 | 3 | AVG {P 45,L 45} | -91.4333 | -93.6085 | -91.504 | -93.6577
13 | UMa | XT1096 | 3 | AVG {P 45,L 45,P 90} | -90.8943 | -92.9499 | -91.0563 | -93.1445
13 | UMa | XT1096 | 3 | AVG all positions | -88.9577 | -92.4758 | -90.3389 | -93.1373
13 | UMa | XT1096 | 3 | Top 7 Pos | -88.8474 | -92.5049 | -90.4074 | -93.2463
13 | UMa | XT1096 | 3 | Top 6 Pos | -88.688 | -92.4326 | -90.4772 | -93.2901
13 | UMa | XT1096 | 3 | Top 5 Pos | -88.2428 | -92.1033 | -90.0711 | -92.9607
13 | UMa | XT1096 | 3 | Top 4 Pos | -87.681 | -91.66 | -89.5308 | -92.4506
13 | UMa | XT1096 | 3 | Top 3 Pos | -90.8943 | -92.9499 | -91.0563 | -93.1445
7 | UMi | S4 | 3 | P 0 | -90.128 | -92.236 | -90.376 | -92.502
7 | UMi | S4 | 3 | P -45 | -92.029 | -94 | -92.129 | -94.102
7 | UMi | S4 | 3 | P 45 | -92.423 | -94.379 | -92.51 | -94.471
7 | UMi | S4 | 3 | P 90 | -91.326 | -93.202 | -91.364 | -93.235
7 | UMi | S4 | 3 | P -90 | -91.612 | -93.552 | -91.718 | -93.662
7 | UMi | S4 | 3 | L 0 | -93.182 | -95.106 | -93.243 | -95.164
7 | UMi | S4 | 3 | L -45 | -93.316 | -95.255 | -93.423 | -95.374
7 | UMi | S4 | 3 | L 45 | -93.007 | -94.98 | -93.062 | -95.034
7 | UMi | S4 | 3 | AVG {P 45,L 45} | -92.7052 | -94.6691 | -92.7948 | -94.7616
7 | UMi | S4 | 3 | AVG {P 45,L 45,P 90} | -92.1952 | -94.1231 | -92.3682 | -94.3099
7 | UMi | S4 | 3 | AVG all positions | -92.0032 | -93.9729 | -92.3341 | -94.2931
7 | UMi | S4 | 3 | Top 7 Pos | -92.0621 | -94.0365 | -92.4154 | -94.3762
7 | UMi | S4 | 3 | Top 6 Pos | -92.0676 | -94.0426 | -92.4614 | -94.4203
7 | UMi | S4 | 3 | Top 5 Pos | -91.8559 | -93.836 | -92.2406 | -94.2015
7 | UMi | S4 | 3 | Top 4 Pos | -91.5792 | -93.5691 | -91.9491 | -93.9235
7 | UMi | S4 | 3 | Top 3 Pos | -92.1952 | -94.1231 | -92.3682 | -94.3099
7 | UMi | S6 | 3 | P 0 | -93.16 | -95.38 | -93.269 | -95.477
7 | UMi | S6 | 3 | P -45 | -93.65 | -95.65 | -93.757 | -95.756
7 | UMi | S6 | 3 | P 45 | -94.016 | -96.084 | -94.211 | -96.315
7 | UMi | S6 | 3 | P 90 | -91.656 | -93.629 | -91.783 | -93.716
7 | UMi | S6 | 3 | P -90 | -91.798 | -93.775 | -92.093 | -94.039
7 | UMi | S6 | 3 | L 0 | -94.147 | -96.137 | -94.431 | -96.467
7 | UMi | S6 | 3 | L -45 | -93.418 | -95.415 | -93.757 | -95.721
7 | UMi | S6 | 3 | L 45 | -93.906 | -95.935 | -94.208 | -96.183
7 | UMi | S6 | 3 | AVG {P 45,L 45} | -93.9607 | -96.0089 | -94.2095 | -96.2495
7 | UMi | S6 | 3 | AVG {P 45,L 45,P 90} | -93.0498 | -95.0633 | -93.5409 | -95.5573
7 | UMi | S6 | 3 | AVG all positions | -93.118 | -95.1445 | -93.5329 | -95.56
7 | UMi | S6 | 3 | Top 7 Pos | -93.3441 | -95.3808 | -93.7046 | -95.7395
7 | UMi | S6 | 3 | Top 6 Pos | -93.2952 | -95.3375 | -93.6958 | -95.7368
7 | UMi | S6 | 3 | Top 5 Pos | -93.271 | -95.3222 | -93.6834 | -95.7399
7 | UMi | S6 | 3 | Top 4 Pos | -93.0771 | -95.1403 | -93.4745 | -95.5374
7 | UMi | S6 | 3 | Top 3 Pos | -93.0498 | -95.0633 | -93.5409 | -95.5573
7 | UMa | S4 | 3 | P 0 | -84.414 | -87.19 | -84.673 | -87.402 | 12
7 | UMa | S4 | 3 | P -45 | -86.228 | -88.606 | -86.28 | -88.666
7 | UMa | S4 | 3 | P 45 | -87.226 | -89.471 | -87.269 | -89.488
7 | UMa | S4 | 3 | P 90 | -86.69 | -88.51 | -86.697 | -88.516
7 | UMa | S4 | 3 | P -90 | -86.952 | -88.838 | -86.975 | -88.861
7 | UMa | S4 | 3 | L 0 |  | -85.182 |  | -85.317 |  | 12 AZ positions did not reach 95% TP
7 | UMa | S4 | 3 | L -45 | -87.857 | -90.031 | -87.868 | -90.05
7 | UMa | S4 | 3 | L 45 | -86.288 | -89.166 | -86.556 | -89.214
7 | UMa | S4 | 3 | AVG {P 45,L 45} | -86.7317 | -89.3158 | -86.9271 | -89.3532
7 | UMa | S4 | 3 | AVG {P 45,L 45,P 90} | -86.7178 | -89.0303 | -86.8518 | -89.0916
7 | UMa | S4 | 3 | AVG all positions | -83.9974 | -88.1068 | -84.3096 | -88.6334
7 | UMa | S4 | 3 | Top 7 Pos | -83.9115 | -88.0118 | -84.2638 | -88.5998
7 | UMa | S4 | 3 | Top 6 Pos | -83.9284 | -87.9202 | -84.3366 | -88.5887
7 | UMa | S4 | 3 | Top 5 Pos | -83.6177 | -87.5981 | -84.0008 | -88.2266
7 | UMa | S4 | 3 | Top 4 Pos | -86.0177 | -88.4921 | -86.4008 | -88.7268
7 | UMa | S4 | 3 | Top 3 Pos | -86.7178 | -89.0303 | -86.8518 | -89.0916
7 | UMa | S6 | 3 | P 0 | -86.754 | -89.345 | -86.888 | -89.431
7 | UMa | S6 | 3 | P -45 | -88.532 | -90.363 | -88.596 | -90.43
7 | UMa | S6 | 3 | P 45 | -88.765 | -90.684 | -88.864 | -90.803
7 | UMa | S6 | 3 | P 90 | -86.905 | -88.706 | -86.964 | -88.772
7 | UMa | S6 | 3 | P -90 | -87.035 | -88.825 | -87.202 | -89.018
7 | UMa | S6 | 3 | L 0 | -86.279 | -89.122 | -86.467 | -89.306
7 | UMa | S6 | 3 | L -45 | -87.34 | -89.697 | -87.553 | -89.908
7 | UMa | S6 | 3 | L 45 | -88.123 | -90.334 | -88.288 | -90.504
7 | UMa | S6 | 3 | AVG {P 45,L 45} | -88.4321 | -90.5055 | -88.5855 | -90.6561
7 | UMa | S6 | 3 | AVG {P 45,L 45,P 90} | -87.8613 | -89.8194 | -88.1093 | -90.1141
7 | UMa | S6 | 3 | AVG all positions | -87.3866 | -89.5777 | -87.6817 | -89.8284
7 | UMa | S6 | 3 | Top 7 Pos | -87.4393 | -89.6967 | -87.7461 | -89.9328
7 | UMa | S6 | 3 | Top 6 Pos | -87.2812 | -89.595 | -87.5867 | -89.8441
7 | UMa | S6 | 3 | Top 5 Pos | -87.2695 | -89.5749 | -87.5934 | -89.8312
7 | UMa | S6 | 3 | Top 4 Pos | -87.5569 | -89.6959 | -87.8346 | -89.9531
7 | UMa | S6 | 3 | Top 3 Pos | -87.8613 | -89.8194 | -88.1093 | -90.1141

## Opt.A
Opt.A |  |  | RC/MPAC |  |  | RC+CE/MPAC |  |  | RTS/MPAC |  |  | All methods |  | MPAC, RC&CE, RTS
|  | Band | Offsets | Error at 70% | Error at 95% | Offsets | Error at 70% | Error at 95% | Offsets | Error at 70% | Error at 95% | Error at 70% | Error at 95% | Error at 70% | Error at 95%
|  | 13 | 6.2 | 4.868 | 4.907 | -0.2 | 1.15 | 1.304 | 0.5 | 0.548 | 0.528 | 4.868 | 4.907 | 1.15 | 1.304
|  | 7 | 8.7 | 4.473 | 4.577 | 2.2 | 2.643 | 2.688 | -0.7 | 2.335 | 2.12 | 4.473 | 4.577 | 2.643 | 2.688
HCB |  | Band | MPAC | RC+CE | Worst Case
|  | 13 | 1.5232 | 2.8892 | 2.8892
|  | 7 | 1.3835 | 4.1372 | 4.1372
Opt.A harmonization parameters
Parameter |  |  |  | Value
Max TPT per measured curve assumption |  |  |  | Maximum expected per MCS
Throughput outage value |  |  |  | Residual error evaluated at 70% and 95%
Outage point search method |  |  |  | First intersect search high TPT to low
Averaging method across outage points |  |  |  | Linear across mW
DUT positions in MPAC |  |  |  | P 45 and L 45 (separate test cases)
RC/RC+CE FoM |  |  |  | avg. across outage points (see labels)
Channel Models |  |  |  | UMa, UMi, NIST, LCSD, HCLD
Band | Method | Model | Method option | Method label | DUT | Method & DUT label | 95% FoM | 70% FoM | Offset | Harm 95% FoM | Harm 70% FoM | Error at 95% | Error at 70%
13 | MPAC | UMa | P 45 | MPAC UMa P 45 | XT1080 | MPAC UMa P 45 XT1080 | -87.712 | -90.421 | 0 | -87.712 | -90.421
13 | RC | NIST | STEP SF=2000 NS=120 | RC NIST STEP SF=2000 NS=120 | XT1080 | RC NIST STEP SF=2000 NS=120 XT1080 | -98.819 | -99.091 | 6.2 | -92.619 | -92.891 | 4.907 | 2.47
13 | RC+CE | HCLD | STEP SF=2000 NS=120 | RC+CE HCLD STEP SF=2000 NS=120 | XT1080 | RC+CE HCLD STEP SF=2000 NS=120 XT1080 | -88.816 | -91.054 | -0.2 | -89.016 | -91.254 | 1.304 | 0.833
13 | RTS | UMa | P 45 | RTS UMa P 45 | XT1080 | RTS UMa P 45 XT1080 | -88.691 | -91.36 | 0.5 | -88.191 | -90.86 | 0.479 | 0.439
13 | MPAC | UMa | P 45 | MPAC UMa P 45 | XT1096 | MPAC UMa P 45 XT1096 | -90.719 | -93.09 | 0 | -90.719 | -93.09
13 | RC | NIST | STEP SF=2000 NS=120 | RC NIST STEP SF=2000 NS=120 | XT1096 | RC NIST STEP SF=2000 NS=120 XT1096 | -99.006 | -99.296 | 6.2 | -92.806 | -93.096 | 2.087 | 0.006
13 | RC+CE | HCLD | STEP SF=2000 NS=120 | RC+CE HCLD STEP SF=2000 NS=120 | XT1096 | RC+CE HCLD STEP SF=2000 NS=120 XT1096 | -90.846 | -92.842 | -0.2 | -91.046 | -93.042 | 0.327 | 0.048
13 | RTS | UMa | P 45 | RTS UMa P 45 | XT1096 | RTS UMa P 45 XT1096 | -91.08 | -93.405 | 0.5 | -90.58 | -92.905 | 0.139 | 0.185
13 | MPAC | UMa | P 45 | MPAC UMa P 45 | Z3 | MPAC UMa P 45 Z3 | -89.234 | -92.151 | 0 | -89.234 | -92.151
13 | RC | NIST | STEP SF=2000 NS=120 | RC NIST STEP SF=2000 NS=120 | Z3 | RC NIST STEP SF=2000 NS=120 Z3 | -97.533 | -97.826 | 6.2 | -91.333 | -91.626 | 2.099 | 0.525
13 | RC+CE | HCLD | STEP SF=2000 NS=120 | RC+CE HCLD STEP SF=2000 NS=120 | Z3 | RC+CE HCLD STEP SF=2000 NS=120 Z3 | -87.958 | -90.801 | -0.2 | -88.158 | -91.001 | 1.076 | 1.15
Band | Method | Model | Method option | Method label | DUT | Method & DUT label | 95% FoM | 70% FoM | Offset | Harm 95% FoM | Harm 70% FoM | Error at 95% | Error at 70%
13 | MPAC | UMi | P 45 | MPAC UMi P 45 | XT1080 | MPAC UMi P 45 XT1080 | -93.95 | -95.844 | 0 | -93.95 | -95.844
13 | RC | NIST | STEP SF=2000 NS=120 | RC NIST STEP SF=2000 NS=120 | XT1080 | RC NIST STEP SF=2000 NS=120 XT1080 | -98.819 | -99.091 | 6.2 | -92.619 | -92.891 | 1.331 | 2.953
13 | RC+CE | LCSD | STEP SF=2000 NS=120 | RC+CE LCSD STEP SF=2000 NS=120 | XT1080 | RC+CE LCSD STEP SF=2000 NS=120 XT1080 | -94.542 | -96.13 | -0.2 | -94.742 | -96.33 | 0.792 | 0.486
13 | RTS | UMi | P 45 | RTS UMi P 45 | XT1080 | RTS UMi P 45 XT1080 | -94.048 | -96.025 | 0.5 | -93.548 | -95.525 | 0.402 | 0.319
13 | MPAC | UMi | P 45 | MPAC UMi P 45 | XT1096 | MPAC UMi P 45 XT1096 | -95.747 | -97.612 | 0 | -95.747 | -97.612
13 | RC | NIST | STEP SF=2000 NS=120 | RC NIST STEP SF=2000 NS=120 | XT1096 | RC NIST STEP SF=2000 NS=120 XT1096 | -99.006 | -99.296 | 6.2 | -92.806 | -93.096 | 2.941 | 4.516
13 | RC+CE | LCSD | STEP SF=2000 NS=120 | RC+CE LCSD STEP SF=2000 NS=120 | XT1096 | RC+CE LCSD STEP SF=2000 NS=120 XT1096 | -96.065 | -97.622 | -0.2 | -96.265 | -97.822 | 0.518 | 0.21
13 | RTS | UMi | P 45 | RTS UMi P 45 | XT1096 | RTS UMi P 45 XT1096 | -95.927 | -97.955 | 0.5 | -95.427 | -97.455 | 0.32 | 0.157
13 | MPAC | UMi | P 45 | MPAC UMi P 45 | Z3 | MPAC UMi P 45 Z3 | -94.551 | -96.451 | 0 | -94.551 | -96.451
13 | RC | NIST | STEP SF=2000 NS=120 | RC NIST STEP SF=2000 NS=120 | Z3 | RC NIST STEP SF=2000 NS=120 Z3 | -97.533 | -97.826 | 6.2 | -91.333 | -91.626 | 3.218 | 4.825
13 | RC+CE | LCSD | STEP SF=2000 NS=120 | RC+CE LCSD STEP SF=2000 NS=120 | Z3 | RC+CE LCSD STEP SF=2000 NS=120 Z3 | -94.306 | -95.852 | -0.2 | -94.506 | -96.052 | 0.045 | 0.399
Band | Method | Model | Method option | Method label | DUT | Method & DUT label | 95% FoM | 70% FoM | Offset | Harm 95% FoM | Harm 70% FoM | Error at 95% | Error at 70%
13 | MPAC | UMa | L 45 | MPAC UMa L 45 | XT1080 | MPAC UMa L 45 XT1080 | -89.125 | -91.335 | 0 | -89.125 | -91.335
13 | RC | NIST | STEP SF=2000 NS=120 | RC NIST STEP SF=2000 NS=120 | XT1080 | RC NIST STEP SF=2000 NS=120 XT1080 | -98.819 | -99.091 | 6.2 | -92.619 | -92.891 | 3.494 | 1.556
13 | RC+CE | HCLD | STEP SF=2000 NS=120 | RC+CE HCLD STEP SF=2000 NS=120 | XT1080 | RC+CE HCLD STEP SF=2000 NS=120 XT1080 | -88.816 | -91.054 | -0.2 | -89.016 | -91.254 | 0.109 | 0.081
13 | RTS | UMa | L 45 | RTS UMa L 45 | XT1080 | RTS UMa L 45 XT1080 | -90.013 | -92.035 | 0.5 | -89.513 | -91.535 | 0.388 | 0.2
13 | MPAC | UMa | L 45 | MPAC UMa L 45 | XT1096 | MPAC UMa L 45 XT1096 | -91.151 | -93.231 | 0 | -91.151 | -93.231
13 | RC | NIST | STEP SF=2000 NS=120 | RC NIST STEP SF=2000 NS=120 | XT1096 | RC NIST STEP SF=2000 NS=120 XT1096 | -99.006 | -99.296 | 6.2 | -92.806 | -93.096 | 1.655 | 0.135
13 | RC+CE | HCLD | STEP SF=2000 NS=120 | RC+CE HCLD STEP SF=2000 NS=120 | XT1096 | RC+CE HCLD STEP SF=2000 NS=120 XT1096 | -90.846 | -92.842 | -0.2 | -91.046 | -93.042 | 0.105 | 0.189
13 | RTS | UMa | L 45 | RTS UMa L 45 | XT1096 | RTS UMa L 45 XT1096 | -91.818 | -93.822 | 0.5 | -91.318 | -93.322 | 0.167 | 0.091
13 | MPAC | UMa | L 45 | MPAC UMa L 45 | Z3 | MPAC UMa L 45 Z3 | -88.333 | -90.463 | 0 | -88.333 | -90.463
13 | RC | NIST | STEP SF=2000 NS=120 | RC NIST STEP SF=2000 NS=120 | Z3 | RC NIST STEP SF=2000 NS=120 Z3 | -97.533 | -97.826 | 6.2 | -91.333 | -91.626 | 3 | 1.163
13 | RC+CE | HCLD | STEP SF=2000 NS=120 | RC+CE HCLD STEP SF=2000 NS=120 | Z3 | RC+CE HCLD STEP SF=2000 NS=120 Z3 | -87.958 | -90.801 | -0.2 | -88.158 | -91.001 | 0.175 | 0.538
Band | Method | Model | Method option | Method label | DUT | Method & DUT label | 95% FoM | 70% FoM | Offset | Harm 95% FoM | Harm 70% FoM | Error at 95% | Error at 70%
13 | MPAC | UMi | L 45 | MPAC UMi L 45 | XT1080 | MPAC UMi L 45 XT1080 | -94.437 | -96.397 | 0 | -94.437 | -96.397
13 | RC | NIST | STEP SF=2000 NS=120 | RC NIST STEP SF=2000 NS=120 | XT1080 | RC NIST STEP SF=2000 NS=120 XT1080 | -98.819 | -99.091 | 6.2 | -92.619 | -92.891 | 1.818 | 3.506
13 | RC+CE | LCSD | STEP SF=2000 NS=120 | RC+CE LCSD STEP SF=2000 NS=120 | XT1080 | RC+CE LCSD STEP SF=2000 NS=120 XT1080 | -94.542 | -96.13 | -0.2 | -94.742 | -96.33 | 0.305 | 0.067
13 | RTS | UMi | L 45 | RTS UMi L 45 | XT1080 | RTS UMi L 45 XT1080 | -94.409 | -96.349 | 0.5 | -93.909 | -95.849 | 0.528 | 0.548
13 | MPAC | UMi | L 45 | MPAC UMi L 45 | XT1096 | MPAC UMi L 45 XT1096 | -96.044 | -97.964 | 0 | -96.044 | -97.964
13 | RC | NIST | STEP SF=2000 NS=120 | RC NIST STEP SF=2000 NS=120 | XT1096 | RC NIST STEP SF=2000 NS=120 XT1096 | -99.006 | -99.296 | 6.2 | -92.806 | -93.096 | 3.238 | 4.868
13 | RC+CE | LCSD | STEP SF=2000 NS=120 | RC+CE LCSD STEP SF=2000 NS=120 | XT1096 | RC+CE LCSD STEP SF=2000 NS=120 XT1096 | -96.065 | -97.622 | -0.2 | -96.265 | -97.822 | 0.221 | 0.142
13 | RTS | UMi | L 45 | RTS UMi L 45 | XT1096 | RTS UMi L 45 XT1096 | -96.319 | -98.327 | 0.5 | -95.819 | -97.827 | 0.225 | 0.137
13 | MPAC | UMi | L 45 | MPAC UMi L 45 | Z3 | MPAC UMi L 45 Z3 | -93.472 | -95.47 | 0 | -93.472 | -95.47
13 | RC | NIST | STEP SF=2000 NS=120 | RC NIST STEP SF=2000 NS=120 | Z3 | RC NIST STEP SF=2000 NS=120 Z3 | -97.533 | -97.826 | 6.2 | -91.333 | -91.626 | 2.139 | 3.844
13 | RC+CE | LCSD | STEP SF=2000 NS=120 | RC+CE LCSD STEP SF=2000 NS=120 | Z3 | RC+CE LCSD STEP SF=2000 NS=120 Z3 | -94.306 | -95.852 | -0.2 | -94.506 | -96.052 | 1.034 | 0.582
Band | Method | Model | Method option | Method label | DUT | Method & DUT label | 95% FoM | 70% FoM | Offset | Harm 95% FoM | Harm 70% FoM | Error at 95% | Error at 70%
7 | MPAC | UMa | P 45 | MPAC UMa P 45 | S4 | MPAC UMa P 45 S4 | -85.853 | -88.015 | 0 | -85.853 | -88.015
7 | RC | NIST | STEP SF=400 NS=120 | RC NIST STEP SF=400 NS=120 | S4 | RC NIST STEP SF=400 NS=120 S4 | -99.13 | -99.56 | 8.7 | -90.43 | -90.86 | 4.577 | 2.845
7 | RC+CE | HCLD | STEP SF=400 NS=120 | RC+CE HCLD STEP SF=400 NS=120 | S4 | RC+CE HCLD STEP SF=400 NS=120 S4 | -89.19 | -91.121 | 2.2 | -86.99 | -88.921 | 1.137 | 0.906
7 | RTS | UMa | P 45 | RTS UMa P 45 | S4 | RTS UMa P 45 S4 | -87.226 | -89.471 | -0.7 | -87.926 | -90.171 | 2.073 | 2.156
7 | MPAC | UMa | P 45 | MPAC UMa P 45 | S6 | MPAC UMa P 45 S6 | -91.585 | -93.719 | 0 | -91.585 | -93.719
7 | RC | NIST | STEP SF=2000 NS=120 | RC NIST STEP SF=2000 NS=120 | S6 | RC NIST STEP SF=2000 NS=120 S6 | -100.23 | -100.53 | 8.7 | -91.53 | -91.83 | 0.055 | 1.889
7 | RC+CE | HCLD | STEP SF=2000 NS=120 | RC+CE HCLD STEP SF=2000 NS=120 | S6 | RC+CE HCLD STEP SF=2000 NS=120 S6 | -91.491 | -93.276 | 2.2 | -89.291 | -91.076 | 2.294 | 2.643
7 | RTS | UMa | P 45 | RTS UMa P 45 | S6 | RTS UMa P 45 S6 | -88.765 | -90.684 | -0.7 | -89.465 | -91.384 | 2.12 | 2.335
7 | MPAC | UMa | P 45 | MPAC UMa P 45 | Z3 | MPAC UMa P 45 Z3 | -90.112 | -92.124 | 0 | -90.112 | -92.124
7 | RC | NIST | STEP SF=2000 NS=120 | RC NIST STEP SF=2000 NS=120 | Z3 | RC NIST STEP SF=2000 NS=120 Z3 | -100.82 | -101.12 | 8.7 | -92.12 | -92.42 | 2.008 | 0.296
7 | RC+CE | HCLD | STEP SF=2000 NS=120 | RC+CE HCLD STEP SF=2000 NS=120 | Z3 | RC+CE HCLD STEP SF=2000 NS=120 Z3 | -91.952 | -94.058 | 2.2 | -89.752 | -91.858 | 0.36 | 0.266
Band | Method | Model | Method option | Method label | DUT | Method & DUT label | 95% FoM | 70% FoM | Offset | Harm 95% FoM | Harm 70% FoM | Error at 95% | Error at 70%
7 | MPAC | UMi | P 45 | MPAC UMi P 45 | S4 | MPAC UMi P 45 S4 | -91.196 | -93.128 | 0 | -91.196 | -93.128
7 | RC | NIST | STEP SF=400 NS=120 | RC NIST STEP SF=400 NS=120 | S4 | RC NIST STEP SF=400 NS=120 S4 | -99.13 | -99.56 | 8.7 | -90.43 | -90.86 | 0.766 | 2.268
7 | RC+CE | LCSD | STEP SF=400 NS=120 | RC+CE LCSD STEP SF=400 NS=120 | S4 | RC+CE LCSD STEP SF=400 NS=120 S4 | -96.084 | -97.599 | 2.2 | -93.884 | -95.399 | 2.688 | 2.271
7 | RTS | UMi | P 45 | RTS UMi P 45 | S4 | RTS UMi P 45 S4 | -92.423 | -94.379 | -0.7 | -93.123 | -95.079 | 1.927 | 1.951
7 | MPAC | UMi | P 45 | MPAC UMi P 45 | S6 | MPAC UMi P 45 S6 | -94.083 | -96.131 | 0 | -94.083 | -96.131
7 | RC | NIST | STEP SF=2000 NS=120 | RC NIST STEP SF=2000 NS=120 | S6 | RC NIST STEP SF=2000 NS=120 S6 | -100.23 | -100.53 | 8.7 | -91.53 | -91.83 | 2.553 | 4.301
7 | RC+CE | LCSD | STEP SF=2000 NS=120 | RC+CE LCSD STEP SF=2000 NS=120 | S6 | RC+CE LCSD STEP SF=2000 NS=120 S6 | -97.221 | -98.79 | 2.2 | -95.021 | -96.59 | 0.938 | 0.459
7 | RTS | UMi | P 45 | RTS UMi P 45 | S6 | RTS UMi P 45 S6 | -94.016 | -96.084 | -0.7 | -94.716 | -96.784 | 0.633 | 0.653
7 | MPAC | UMi | P 45 | MPAC UMi P 45 | Z3 | MPAC UMi P 45 Z3 | -95.003 | -96.893 | 0 | -95.003 | -96.893
7 | RC | NIST | STEP SF=2000 NS=120 | RC NIST STEP SF=2000 NS=120 | Z3 | RC NIST STEP SF=2000 NS=120 Z3 | -100.82 | -101.12 | 8.7 | -92.12 | -92.42 | 2.883 | 4.473
7 | RC+CE | LCSD | STEP SF=2000 NS=120 | RC+CE LCSD STEP SF=2000 NS=120 | Z3 | RC+CE LCSD STEP SF=2000 NS=120 Z3 | -97.721 | -99.297 | 2.2 | -95.521 | -97.097 | 0.518 | 0.204
Band | Method | Model | Method option | Method label | DUT | Method & DUT label | 95% FoM | 70% FoM | Offset | Harm 95% FoM | Harm 70% FoM | Error at 95% | Error at 70%
7 | MPAC | UMa | L 45 | MPAC UMa L 45 | S4 | MPAC UMa L 45 S4 | -87.04 | -89.324 | 0 | -87.04 | -89.324
7 | RC | NIST | STEP SF=400 NS=120 | RC NIST STEP SF=400 NS=120 | S4 | RC NIST STEP SF=400 NS=120 S4 | -99.13 | -99.56 | 8.7 | -90.43 | -90.86 | 3.39 | 1.536
7 | RC+CE | HCLD | STEP SF=400 NS=120 | RC+CE HCLD STEP SF=400 NS=120 | S4 | RC+CE HCLD STEP SF=400 NS=120 S4 | -89.19 | -91.121 | 2.2 | -86.99 | -88.921 | 0.05 | 0.403
7 | RTS | UMa | L 45 | RTS UMa L 45 | S4 | RTS UMa L 45 S4 | -86.288 | -89.166 | -0.7 | -86.988 | -89.866 | 0.052 | 0.542
7 | MPAC | UMa | L 45 | MPAC UMa L 45 | S6 | MPAC UMa L 45 S6 | -88.629 | -90.679 | 0 | -88.629 | -90.679
7 | RC | NIST | STEP SF=2000 NS=120 | RC NIST STEP SF=2000 NS=120 | S6 | RC NIST STEP SF=2000 NS=120 S6 | -100.23 | -100.53 | 8.7 | -91.53 | -91.83 | 2.901 | 1.151
7 | RC+CE | HCLD | STEP SF=2000 NS=120 | RC+CE HCLD STEP SF=2000 NS=120 | S6 | RC+CE HCLD STEP SF=2000 NS=120 S6 | -91.491 | -93.276 | 2.2 | -89.291 | -91.076 | 0.662 | 0.397
7 | RTS | UMa | L 45 | RTS UMa L 45 | S6 | RTS UMa L 45 S6 | -88.123 | -90.334 | -0.7 | -88.823 | -91.034 | 0.194 | 0.355
7 | MPAC | UMa | L 45 | MPAC UMa L 45 | Z3 | MPAC UMa L 45 Z3 | -89.17 | -91.328 | 0 | -89.17 | -91.328
7 | RC | NIST | STEP SF=2000 NS=120 | RC NIST STEP SF=2000 NS=120 | Z3 | RC NIST STEP SF=2000 NS=120 Z3 | -100.82 | -101.12 | 8.7 | -92.12 | -92.42 | 2.95 | 1.092
7 | RC+CE | HCLD | STEP SF=2000 NS=120 | RC+CE HCLD STEP SF=2000 NS=120 | Z3 | RC+CE HCLD STEP SF=2000 NS=120 Z3 | -91.952 | -94.058 | 2.2 | -89.752 | -91.858 | 0.582 | 0.53
Band | Method | Model | Method option | Method label | DUT | Method & DUT label | 95% FoM | 70% FoM | Offset | Harm 95% FoM | Harm 70% FoM | Error at 95% | Error at 70%
7 | MPAC | UMi | L 45 | MPAC UMi L 45 | S4 | MPAC UMi L 45 S4 | -92.786 | -94.726 | 0 | -92.786 | -94.726
7 | RC | NIST | STEP SF=400 NS=120 | RC NIST STEP SF=400 NS=120 | S4 | RC NIST STEP SF=400 NS=120 S4 | -99.13 | -99.56 | 8.7 | -90.43 | -90.86 | 2.356 | 3.866
7 | RC+CE | LCSD | STEP SF=400 NS=120 | RC+CE LCSD STEP SF=400 NS=120 | S4 | RC+CE LCSD STEP SF=400 NS=120 S4 | -96.084 | -97.599 | 2.2 | -93.884 | -95.399 | 1.098 | 0.673
7 | RTS | UMi | L 45 | RTS UMi L 45 | S4 | RTS UMi L 45 S4 | -93.007 | -94.98 | -0.7 | -93.707 | -95.68 | 0.921 | 0.954
7 | MPAC | UMi | L 45 | MPAC UMi L 45 | S6 | MPAC UMi L 45 S6 | -93.862 | -95.986 | 0 | -93.862 | -95.986
7 | RC | NIST | STEP SF=2000 NS=120 | RC NIST STEP SF=2000 NS=120 | S6 | RC NIST STEP SF=2000 NS=120 S6 | -100.23 | -100.53 | 8.7 | -91.53 | -91.83 | 2.332 | 4.156
7 | RC+CE | LCSD | STEP SF=2000 NS=120 | RC+CE LCSD STEP SF=2000 NS=120 | S6 | RC+CE LCSD STEP SF=2000 NS=120 S6 | -97.221 | -98.79 | 2.2 | -95.021 | -96.59 | 1.159 | 0.604
7 | RTS | UMi | L 45 | RTS UMi L 45 | S6 | RTS UMi L 45 S6 | -93.906 | -95.935 | -0.7 | -94.606 | -96.635 | 0.744 | 0.649
7 | MPAC | UMi | L 45 | MPAC UMi L 45 | Z3 | MPAC UMi L 45 Z3 | -94.703 | -96.606 | 0 | -94.703 | -96.606
7 | RC | NIST | STEP SF=2000 NS=120 | RC NIST STEP SF=2000 NS=120 | Z3 | RC NIST STEP SF=2000 NS=120 Z3 | -100.82 | -101.12 | 8.7 | -92.12 | -92.42 | 2.583 | 4.186
7 | RC+CE | LCSD | STEP SF=2000 NS=120 | RC+CE LCSD STEP SF=2000 NS=120 | Z3 | RC+CE LCSD STEP SF=2000 NS=120 Z3 | -97.721 | -99.297 | 2.2 | -95.521 | -97.097 | 0.818 | 0.491

## Opt.B
Opt.B |  |  | RC/MPAC |  |  | RC+CE/MPAC |  |  | RTS/MPAC |  |  | All methods |  | MPAC, RC&CE, RTS
|  | Band | Offsets | Error at 70% | Error at 95% | Offsets | Error at 70% | Error at 95% | Offsets | Error at 70% | Error at 95% | Error at 70% | Error at 95% | Error at 70% | Error at 95%
|  | 13 | 8.5 | 2.825 | 2.607 | -0.1 | 1.25 | 1.204 | 0.5 | 0.439 | 0.479 | 2.825 | 2.607 | 1.25 | 1.204
|  | 7 | 10 | 3.189 | 3.277 | 1.4 | 1.843 | 1.937 | -0.7 | 2.335 | 2.12 | 3.189 | 3.277 | 2.335 | 2.12
HCB |  | Band | MPAC | RC+CE | Worst Case
|  | 13 | 1.0079 | 2.8892 | 2.8892
|  | 7 | 1.3835 | 3.7756 | 3.7756
Opt.B harmonization parameters
Parameter |  |  |  | Value
Max TPT per measured curve assumption |  |  |  | Maximum expected per MCS
Throughput outage value |  |  |  | Residual error evaluated at 70% and 95%
Outage point search method |  |  |  | First intersect search high TPT to low
Averaging method across outage points |  |  |  | Linear across mW
DUT positions in MPAC |  |  |  | P 45 and L 45 (separate test cases)
RC/RC+CE FoM |  |  |  | avg. across outage points (see labels)
Channel Models |  |  |  | UMa, NIST, HCLD
Band | Method | Model | Method option | Method label | DUT | Method & DUT label | 95% FoM | 70% FoM | Offset | Harm 95% FoM | Harm 70% FoM | Error at 95% | Error at 70%
13 | MPAC | UMa | P 45 | MPAC UMa P 45 | XT1080 | MPAC UMa P 45 XT1080 | -87.712 | -90.421 | 0 | -87.712 | -90.421
13 | RC | NIST | STEP SF=2000 NS=120 | RC NIST STEP SF=2000 NS=120 | XT1080 | RC NIST STEP SF=2000 NS=120 XT1080 | -98.819 | -99.091 | 8.5 | -90.319 | -90.591 | 2.607 | 0.17
13 | RC+CE | HCLD | STEP SF=2000 NS=120 | RC+CE HCLD STEP SF=2000 NS=120 | XT1080 | RC+CE HCLD STEP SF=2000 NS=120 XT1080 | -88.816 | -91.054 | -0.1 | -88.916 | -91.154 | 1.204 | 0.733
13 | RTS | UMa | P 45 | RTS UMa P 45 | XT1080 | RTS UMa P 45 XT1080 | -88.691 | -91.36 | 0.5 | -88.191 | -90.86 | 0.479 | 0.439
13 | MPAC | UMa | P 45 | MPAC UMa P 45 | XT1096 | MPAC UMa P 45 XT1096 | -90.719 | -93.09 | 0 | -90.719 | -93.09
13 | RC | NIST | STEP SF=2000 NS=120 | RC NIST STEP SF=2000 NS=120 | XT1096 | RC NIST STEP SF=2000 NS=120 XT1096 | -99.006 | -99.296 | 8.5 | -90.506 | -90.796 | 0.213 | 2.294
13 | RC+CE | HCLD | STEP SF=2000 NS=120 | RC+CE HCLD STEP SF=2000 NS=120 | XT1096 | RC+CE HCLD STEP SF=2000 NS=120 XT1096 | -90.846 | -92.842 | -0.1 | -90.946 | -92.942 | 0.227 | 0.148
13 | RTS | UMa | P 45 | RTS UMa P 45 | XT1096 | RTS UMa P 45 XT1096 | -91.08 | -93.405 | 0.5 | -90.58 | -92.905 | 0.139 | 0.185
13 | MPAC | UMa | P 45 | MPAC UMa P 45 | Z3 | MPAC UMa P 45 Z3 | -89.234 | -92.151 | 0 | -89.234 | -92.151
13 | RC | NIST | STEP SF=2000 NS=120 | RC NIST STEP SF=2000 NS=120 | Z3 | RC NIST STEP SF=2000 NS=120 Z3 | -97.533 | -97.826 | 8.5 | -89.033 | -89.326 | 0.201 | 2.825
13 | RC+CE | HCLD | STEP SF=2000 NS=120 | RC+CE HCLD STEP SF=2000 NS=120 | Z3 | RC+CE HCLD STEP SF=2000 NS=120 Z3 | -87.958 | -90.801 | -0.1 | -88.058 | -90.901 | 1.176 | 1.25
Band | Method | Model | Method option | Method label | DUT | Method & DUT label | 95% FoM | 70% FoM | Offset | Harm 95% FoM | Harm 70% FoM | Error at 95% | Error at 70%
13 | MPAC | UMa | L 45 | MPAC UMa L 45 | XT1080 | MPAC UMa L 45 XT1080 | -89.125 | -91.335 | 0 | -89.125 | -91.335
13 | RC | NIST | STEP SF=2000 NS=120 | RC NIST STEP SF=2000 NS=120 | XT1080 | RC NIST STEP SF=2000 NS=120 XT1080 | -98.819 | -99.091 | 8.5 | -90.319 | -90.591 | 1.194 | 0.744
13 | RC+CE | HCLD | STEP SF=2000 NS=120 | RC+CE HCLD STEP SF=2000 NS=120 | XT1080 | RC+CE HCLD STEP SF=2000 NS=120 XT1080 | -88.816 | -91.054 | -0.1 | -88.916 | -91.154 | 0.209 | 0.181
13 | RTS | UMa | L 45 | RTS UMa L 45 | XT1080 | RTS UMa L 45 XT1080 | -90.013 | -92.035 | 0.5 | -89.513 | -91.535 | 0.388 | 0.2
13 | MPAC | UMa | L 45 | MPAC UMa L 45 | XT1096 | MPAC UMa L 45 XT1096 | -91.151 | -93.231 | 0 | -91.151 | -93.231
13 | RC | NIST | STEP SF=2000 NS=120 | RC NIST STEP SF=2000 NS=120 | XT1096 | RC NIST STEP SF=2000 NS=120 XT1096 | -99.006 | -99.296 | 8.5 | -90.506 | -90.796 | 0.645 | 2.435
13 | RC+CE | HCLD | STEP SF=2000 NS=120 | RC+CE HCLD STEP SF=2000 NS=120 | XT1096 | RC+CE HCLD STEP SF=2000 NS=120 XT1096 | -90.846 | -92.842 | -0.1 | -90.946 | -92.942 | 0.205 | 0.289
13 | RTS | UMa | L 45 | RTS UMa L 45 | XT1096 | RTS UMa L 45 XT1096 | -91.818 | -93.822 | 0.5 | -91.318 | -93.322 | 0.167 | 0.091
13 | MPAC | UMa | L 45 | MPAC UMa L 45 | Z3 | MPAC UMa L 45 Z3 | -88.333 | -90.463 | 0 | -88.333 | -90.463
13 | RC | NIST | STEP SF=2000 NS=120 | RC NIST STEP SF=2000 NS=120 | Z3 | RC NIST STEP SF=2000 NS=120 Z3 | -97.533 | -97.826 | 8.5 | -89.033 | -89.326 | 0.7 | 1.137
13 | RC+CE | HCLD | STEP SF=2000 NS=120 | RC+CE HCLD STEP SF=2000 NS=120 | Z3 | RC+CE HCLD STEP SF=2000 NS=120 Z3 | -87.958 | -90.801 | -0.1 | -88.058 | -90.901 | 0.275 | 0.438
Band | Method | Model | Method option | Method label | DUT | Method & DUT label | 95% FoM | 70% FoM | Offset | Harm 95% FoM | Harm 70% FoM | Error at 95% | Error at 70%
7 | MPAC | UMa | P 45 | MPAC UMa P 45 | S4 | MPAC UMa P 45 S4 | -85.853 | -88.015 | 0 | -85.853 | -88.015
7 | RC | NIST | STEP SF=400 NS=120 | RC NIST STEP SF=400 NS=120 | S4 | RC NIST STEP SF=400 NS=120 S4 | -99.13 | -99.56 | 10 | -89.13 | -89.56 | 3.277 | 1.545
7 | RC+CE | HCLD | STEP SF=400 NS=120 | RC+CE HCLD STEP SF=400 NS=120 | S4 | RC+CE HCLD STEP SF=400 NS=120 S4 | -89.19 | -91.121 | 1.4 | -87.79 | -89.721 | 1.937 | 1.706
7 | RTS | UMa | P 45 | RTS UMa P 45 | S4 | RTS UMa P 45 S4 | -87.226 | -89.471 | -0.7 | -87.926 | -90.171 | 2.073 | 2.156
7 | MPAC | UMa | P 45 | MPAC UMa P 45 | S6 | MPAC UMa P 45 S6 | -91.585 | -93.719 | 0 | -91.585 | -93.719
7 | RC | NIST | STEP SF=2000 NS=120 | RC NIST STEP SF=2000 NS=120 | S6 | RC NIST STEP SF=2000 NS=120 S6 | -100.23 | -100.53 | 10 | -90.23 | -90.53 | 1.355 | 3.189
7 | RC+CE | HCLD | STEP SF=2000 NS=120 | RC+CE HCLD STEP SF=2000 NS=120 | S6 | RC+CE HCLD STEP SF=2000 NS=120 S6 | -91.491 | -93.276 | 1.4 | -90.091 | -91.876 | 1.494 | 1.843
7 | RTS | UMa | P 45 | RTS UMa P 45 | S6 | RTS UMa P 45 S6 | -88.765 | -90.684 | -0.7 | -89.465 | -91.384 | 2.12 | 2.335
7 | MPAC | UMa | P 45 | MPAC UMa P 45 | Z3 | MPAC UMa P 45 Z3 | -90.112 | -92.124 | 0 | -90.112 | -92.124
7 | RC | NIST | STEP SF=2000 NS=120 | RC NIST STEP SF=2000 NS=120 | Z3 | RC NIST STEP SF=2000 NS=120 Z3 | -100.82 | -101.12 | 10 | -90.82 | -91.12 | 0.708 | 1.004
7 | RC+CE | HCLD | STEP SF=2000 NS=120 | RC+CE HCLD STEP SF=2000 NS=120 | Z3 | RC+CE HCLD STEP SF=2000 NS=120 Z3 | -91.952 | -94.058 | 1.4 | -90.552 | -92.658 | 0.44 | 0.534
Band | Method | Model | Method option | Method label | DUT | Method & DUT label | 95% FoM | 70% FoM | Offset | Harm 95% FoM | Harm 70% FoM | Error at 95% | Error at 70%
7 | MPAC | UMa | L 45 | MPAC UMa L 45 | S4 | MPAC UMa L 45 S4 | -87.04 | -89.324 | 0 | -87.04 | -89.324
7 | RC | NIST | STEP SF=400 NS=120 | RC NIST STEP SF=400 NS=120 | S4 | RC NIST STEP SF=400 NS=120 S4 | -99.13 | -99.56 | 10 | -89.13 | -89.56 | 2.09 | 0.236
7 | RC+CE | HCLD | STEP SF=400 NS=120 | RC+CE HCLD STEP SF=400 NS=120 | S4 | RC+CE HCLD STEP SF=400 NS=120 S4 | -89.19 | -91.121 | 1.4 | -87.79 | -89.721 | 0.75 | 0.397
7 | RTS | UMa | L 45 | RTS UMa L 45 | S4 | RTS UMa L 45 S4 | -86.288 | -89.166 | -0.7 | -86.988 | -89.866 | 0.052 | 0.542
7 | MPAC | UMa | L 45 | MPAC UMa L 45 | S6 | MPAC UMa L 45 S6 | -88.629 | -90.679 | 0 | -88.629 | -90.679
7 | RC | NIST | STEP SF=2000 NS=120 | RC NIST STEP SF=2000 NS=120 | S6 | RC NIST STEP SF=2000 NS=120 S6 | -100.23 | -100.53 | 10 | -90.23 | -90.53 | 1.601 | 0.149
7 | RC+CE | HCLD | STEP SF=2000 NS=120 | RC+CE HCLD STEP SF=2000 NS=120 | S6 | RC+CE HCLD STEP SF=2000 NS=120 S6 | -91.491 | -93.276 | 1.4 | -90.091 | -91.876 | 1.462 | 1.197
7 | RTS | UMa | L 45 | RTS UMa L 45 | S6 | RTS UMa L 45 S6 | -88.123 | -90.334 | -0.7 | -88.823 | -91.034 | 0.194 | 0.355
7 | MPAC | UMa | L 45 | MPAC UMa L 45 | Z3 | MPAC UMa L 45 Z3 | -89.17 | -91.328 | 0 | -89.17 | -91.328
7 | RC | NIST | STEP SF=2000 NS=120 | RC NIST STEP SF=2000 NS=120 | Z3 | RC NIST STEP SF=2000 NS=120 Z3 | -100.82 | -101.12 | 10 | -90.82 | -91.12 | 1.65 | 0.208
7 | RC+CE | HCLD | STEP SF=2000 NS=120 | RC+CE HCLD STEP SF=2000 NS=120 | Z3 | RC+CE HCLD STEP SF=2000 NS=120 Z3 | -91.952 | -94.058 | 1.4 | -90.552 | -92.658 | 1.382 | 1.33

## Opt.C
Opt.C |  |  | RC/MPAC |  |  | RC+CE/MPAC |  |  | RTS/MPAC |  |  | All methods |  | MPAC, RC&CE, RTS
|  | Band | Offsets | Error at 70% | Error at 95% | Offsets | Error at 70% | Error at 95% | Offsets | Error at 70% | Error at 95% | Error at 70% | Error at 95% | Error at 70% | Error at 95%
|  | 13 | 4.9 | 1.6841 | 1.6922 | 1.3 | 0.38927 | 0.44623 | 0.2 | 0.090854 | 0.06575 | 1.6841 | 1.6922 | 0.38927 | 0.44623
|  | 7 | 7.2 | 1.3851 | 1.3103 | 4.1 | 0.64113 | 0.80225 | 0.2 | 0.38753 | 0.42841 | 1.3851 | 1.3103 | 0.64113 | 0.80225
HCB |  | Band | MPAC | RC+CE | Worst Case
|  | 13 | 1.5232 | 2.807 | 2.807
|  | 7 | 1.2082 | 4.1372 | 4.1372
Opt.C harmonization parameters
Parameter |  |  |  | Value
Max TPT per measured curve assumption |  |  |  | Maximum expected per MCS
Throughput outage value |  |  |  | Residual error evaluated at 70% and 95%
Outage point search method |  |  |  | First intersect search high TPT to low
Averaging method across outage points |  |  |  | Inverse of avg of inverse mW values
DUT positions in MPAC |  |  |  | Avg {P 45, L 45, P 90} (single test case)
RC/RC+CE FoM |  |  |  | inverse avg. across outage points (see labels)
Channel Models |  |  |  | UMi, NIST, LCSD
Band | Method | Model | Method option | Method label | DUT | Method & DUT label | 95% FoM | 70% FoM | Offset | Harm 95% FoM | Harm 70% FoM | Error at 95% | Error at 70%
13 | MPAC | UMi | AVG {P 45,L 45,P 90} | MPAC UMi AVG {P 45,L 45,P 90} | XT1080 | MPAC UMi AVG {P 45,L 45,P 90} XT1080 | -93.4278 | -95.3748 | 0 | -93.4278 | -95.3748
13 | RC | NIST | STEP SF=2000 NS=120 | RC NIST STEP SF=2000 NS=120 | XT1080 | RC NIST STEP SF=2000 NS=120 XT1080 | -100.02 | -100.29 | 4.9 | -95.12 | -95.39 | 1.6922 | 0.015199
13 | RC+CE | LCSD | STEP SF=2000 NS=120 | RC+CE LCSD STEP SF=2000 NS=120 | XT1080 | RC+CE LCSD STEP SF=2000 NS=120 XT1080 | -95.174 | -96.739 | 1.3 | -93.874 | -95.439 | 0.44623 | 0.064199
13 | RTS | UMi | AVG {P 45,L 45,P 90} | RTS UMi AVG {P 45,L 45,P 90} | XT1080 | RTS UMi AVG {P 45,L 45,P 90} XT1080 | -93.6935 | -95.5879 | 0.2 | -93.4935 | -95.3879 | 0.06575 | 0.013113
13 | MPAC | UMi | AVG {P 45,L 45,P 90} | MPAC UMi AVG {P 45,L 45,P 90} | XT1096 | MPAC UMi AVG {P 45,L 45,P 90} XT1096 | -95.5073 | -97.4441 | 0 | -95.5073 | -97.4441
13 | RC | NIST | STEP SF=2000 NS=120 | RC NIST STEP SF=2000 NS=120 | XT1096 | RC NIST STEP SF=2000 NS=120 XT1096 | -100.38 | -100.66 | 4.9 | -95.48 | -95.76 | 0.027326 | 1.6841
13 | RC+CE | LCSD | STEP SF=2000 NS=120 | RC+CE LCSD STEP SF=2000 NS=120 | XT1096 | RC+CE LCSD STEP SF=2000 NS=120 XT1096 | -96.907 | -98.461 | 1.3 | -95.607 | -97.161 | 0.099674 | 0.28306
13 | RTS | UMi | AVG {P 45,L 45,P 90} | RTS UMi AVG {P 45,L 45,P 90} | XT1096 | RTS UMi AVG {P 45,L 45,P 90} XT1096 | -95.7447 | -97.7349 | 0.2 | -95.5447 | -97.5349 | 0.037344 | 0.090854
13 | MPAC | UMi | AVG {P 45,L 45,P 90} | MPAC UMi AVG {P 45,L 45,P 90} | Z3 | MPAC UMi AVG {P 45,L 45,P 90} Z3 | -93.5288 | -95.5103 | 0 | -93.5288 | -95.5103
13 | RC | NIST | STEP SF=2000 NS=120 | RC NIST STEP SF=2000 NS=120 | Z3 | RC NIST STEP SF=2000 NS=120 Z3 | -99.128 | -99.399 | 4.9 | -94.228 | -94.499 | 0.69915 | 1.0113
13 | RC+CE | LCSD | STEP SF=2000 NS=120 | RC+CE LCSD STEP SF=2000 NS=120 | Z3 | RC+CE LCSD STEP SF=2000 NS=120 Z3 | -94.887 | -96.421 | 1.3 | -93.587 | -95.121 | 0.058152 | 0.38927
Band | Method | Model | Method option | Method label | DUT | Method & DUT label | 95% FoM | 70% FoM | Offset | Harm 95% FoM | Harm 70% FoM | Error at 95% | Error at 70%
7 | MPAC | UMi | AVG {P 45,L 45,P 90} | MPAC UMi AVG {P 45,L 45,P 90} | S4 | MPAC UMi AVG {P 45,L 45,P 90} S4 | -91.7397 | -93.7223 | 0 | -91.7397 | -93.7223
7 | RC | NIST | STEP SF=400 NS=120 | RC NIST STEP SF=400 NS=120 | S4 | RC NIST STEP SF=400 NS=120 S4 | -100.25 | -100.66 | 7.2 | -93.05 | -93.46 | 1.3103 | 0.26233
7 | RC+CE | LCSD | STEP SF=400 NS=120 | RC+CE LCSD STEP SF=400 NS=120 | S4 | RC+CE LCSD STEP SF=400 NS=120 S4 | -96.642 | -98.209 | 4.1 | -92.542 | -94.109 | 0.80225 | 0.38667
7 | RTS | UMi | AVG {P 45,L 45,P 90} | RTS UMi AVG {P 45,L 45,P 90} | S4 | RTS UMi AVG {P 45,L 45,P 90} S4 | -92.3682 | -94.3099 | 0.2 | -92.1682 | -94.1099 | 0.42841 | 0.38753
7 | MPAC | UMi | AVG {P 45,L 45,P 90} | MPAC UMi AVG {P 45,L 45,P 90} | S6 | MPAC UMi AVG {P 45,L 45,P 90} S6 | -93.5555 | -95.6452 | 0 | -93.5555 | -95.6452
7 | RC | NIST | STEP SF=2000 NS=120 | RC NIST STEP SF=2000 NS=120 | S6 | RC NIST STEP SF=2000 NS=120 S6 | -101.43 | -101.74 | 7.2 | -94.23 | -94.54 | 0.67449 | 1.1052
7 | RC+CE | LCSD | STEP SF=2000 NS=120 | RC+CE LCSD STEP SF=2000 NS=120 | S6 | RC+CE LCSD STEP SF=2000 NS=120 S6 | -97.695 | -99.281 | 4.1 | -93.595 | -95.181 | 0.039486 | 0.46418
7 | RTS | UMi | AVG {P 45,L 45,P 90} | RTS UMi AVG {P 45,L 45,P 90} | S6 | RTS UMi AVG {P 45,L 45,P 90} S6 | -93.5409 | -95.5573 | 0.2 | -93.3409 | -95.3573 | 0.21462 | 0.28785
7 | MPAC | UMi | AVG {P 45,L 45,P 90} | MPAC UMi AVG {P 45,L 45,P 90} | Z3 | MPAC UMi AVG {P 45,L 45,P 90} Z3 | -94.5034 | -96.4451 | 0 | -94.5034 | -96.4451
7 | RC | NIST | STEP SF=2000 NS=120 | RC NIST STEP SF=2000 NS=120 | Z3 | RC NIST STEP SF=2000 NS=120 Z3 | -101.98 | -102.26 | 7.2 | -94.78 | -95.06 | 0.27658 | 1.3851
7 | RC+CE | LCSD | STEP SF=2000 NS=120 | RC+CE LCSD STEP SF=2000 NS=120 | Z3 | RC+CE LCSD STEP SF=2000 NS=120 Z3 | -98.308 | -99.904 | 4.1 | -94.208 | -95.804 | 0.29542 | 0.64113

## Opt.D
Opt.D |  |  | RC/MPAC |  |  | RC+CE/MPAC |  |  | RTS/MPAC |  |  | All methods |  | MPAC, RC&CE, RTS
|  | Band | Offsets | Error at 70% | Error at 95% | Offsets | Error at 70% | Error at 95% | Offsets | Error at 70% | Error at 95% | Error at 70% | Error at 95% | Error at 70% | Error at 95%
|  | 13 | 4 | 2.0132 | 2.1127 | 1 | 0.68719 | 0.83573 | 0.2 | 0.33174 | 0.37479 | 2.0132 | 2.1127 | 0.68719 | 0.83573
|  | 7 | 6.3 | 1.2887 | 1.482 | 3.9 | 0.71171 | 0.83597 | 0.5 | 0.44465 | 0.3472 | 1.2887 | 1.482 | 0.71171 | 0.83597
HCB |  | Band | MPAC | RC+CE | Worst Case
|  | 13 | 1.5232 | 2.807 | 2.807
|  | 7 | 1.2082 | 4.1372 | 4.1372
Opt.D harmonization parameters
Parameter |  |  |  | Value
Max TPT per measured curve assumption |  |  |  | Maximum expected per MCS
Throughput outage value |  |  |  | Residual error evaluated at 70% and 95%
Outage point search method |  |  |  | First intersect search high TPT to low
Averaging method across outage points |  |  |  | Linear across mW
DUT positions in MPAC |  |  |  | Avg {P 45, L 45, P 90} (single test case)
RC/RC+CE FoM |  |  |  | avg. across outage points (see labels)
Channel Models |  |  |  | UMi, NIST, LCSD
Band | Method | Model | Method option | Method label | DUT | Method & DUT label | 95% FoM | 70% FoM | Offset | Harm 95% FoM | Harm 70% FoM | Error at 95% | Error at 70%
13 | MPAC | UMi | AVG {P 45,L 45,P 90} | MPAC UMi AVG {P 45,L 45,P 90} | XT1080 | MPAC UMi AVG {P 45,L 45,P 90} XT1080 | -92.7063 | -94.6862 | 0 | -92.7063 | -94.6862
13 | RC | NIST | STEP SF=2000 NS=120 | RC NIST STEP SF=2000 NS=120 | XT1080 | RC NIST STEP SF=2000 NS=120 XT1080 | -98.819 | -99.091 | 4 | -94.819 | -95.091 | 2.1127 | 0.40482
13 | RC+CE | LCSD | STEP SF=2000 NS=120 | RC+CE LCSD STEP SF=2000 NS=120 | XT1080 | RC+CE LCSD STEP SF=2000 NS=120 XT1080 | -94.542 | -96.13 | 1 | -93.542 | -95.13 | 0.83573 | 0.44382
13 | RTS | UMi | AVG {P 45,L 45,P 90} | RTS UMi AVG {P 45,L 45,P 90} | XT1080 | RTS UMi AVG {P 45,L 45,P 90} XT1080 | -93.2811 | -94.5544 | 0.2 | -93.0811 | -94.3544 | 0.37479 | 0.33174
13 | MPAC | UMi | AVG {P 45,L 45,P 90} | MPAC UMi AVG {P 45,L 45,P 90} | XT1096 | MPAC UMi AVG {P 45,L 45,P 90} XT1096 | -95.3487 | -97.3092 | 0 | -95.3487 | -97.3092
13 | RC | NIST | STEP SF=2000 NS=120 | RC NIST STEP SF=2000 NS=120 | XT1096 | RC NIST STEP SF=2000 NS=120 XT1096 | -99.006 | -99.296 | 4 | -95.006 | -95.296 | 0.34269 | 2.0132
13 | RC+CE | LCSD | STEP SF=2000 NS=120 | RC+CE LCSD STEP SF=2000 NS=120 | XT1096 | RC+CE LCSD STEP SF=2000 NS=120 XT1096 | -96.065 | -97.622 | 1 | -95.065 | -96.622 | 0.28369 | 0.68719
13 | RTS | UMi | AVG {P 45,L 45,P 90} | RTS UMi AVG {P 45,L 45,P 90} | XT1096 | RTS UMi AVG {P 45,L 45,P 90} XT1096 | -95.5284 | -97.4773 | 0.2 | -95.3284 | -97.2773 | 0.020283 | 0.03184
13 | MPAC | UMi | AVG {P 45,L 45,P 90} | MPAC UMi AVG {P 45,L 45,P 90} | Z3 | MPAC UMi AVG {P 45,L 45,P 90} Z3 | -93.2318 | -95.2591 | 0 | -93.2318 | -95.2591
13 | RC | NIST | STEP SF=2000 NS=120 | RC NIST STEP SF=2000 NS=120 | Z3 | RC NIST STEP SF=2000 NS=120 Z3 | -97.533 | -97.826 | 4 | -93.533 | -93.826 | 0.30121 | 1.4331
13 | RC+CE | LCSD | STEP SF=2000 NS=120 | RC+CE LCSD STEP SF=2000 NS=120 | Z3 | RC+CE LCSD STEP SF=2000 NS=120 Z3 | -94.306 | -95.852 | 1 | -93.306 | -94.852 | 0.074206 | 0.40713
Band | Method | Model | Method option | Method label | DUT | Method & DUT label | 95% FoM | 70% FoM | Offset | Harm 95% FoM | Harm 70% FoM | Error at 95% | Error at 70%
7 | MPAC | UMi | AVG {P 45,L 45,P 90} | MPAC UMi AVG {P 45,L 45,P 90} | S4 | MPAC UMi AVG {P 45,L 45,P 90} S4 | -91.348 | -93.3502 | 0 | -91.348 | -93.3502
7 | RC | NIST | STEP SF=400 NS=120 | RC NIST STEP SF=400 NS=120 | S4 | RC NIST STEP SF=400 NS=120 S4 | -99.13 | -99.56 | 6.3 | -92.83 | -93.26 | 1.482 | 0.090164
7 | RC+CE | LCSD | STEP SF=400 NS=120 | RC+CE LCSD STEP SF=400 NS=120 | S4 | RC+CE LCSD STEP SF=400 NS=120 S4 | -96.084 | -97.599 | 3.9 | -92.184 | -93.699 | 0.83597 | 0.34884
7 | RTS | UMi | AVG {P 45,L 45,P 90} | RTS UMi AVG {P 45,L 45,P 90} | S4 | RTS UMi AVG {P 45,L 45,P 90} S4 | -92.1952 | -94.1231 | 0.5 | -91.6952 | -93.6231 | 0.3472 | 0.27297
7 | MPAC | UMi | AVG {P 45,L 45,P 90} | MPAC UMi AVG {P 45,L 45,P 90} | S6 | MPAC UMi AVG {P 45,L 45,P 90} S6 | -92.86 | -95.0079 | 0 | -92.86 | -95.0079
7 | RC | NIST | STEP SF=2000 NS=120 | RC NIST STEP SF=2000 NS=120 | S6 | RC NIST STEP SF=2000 NS=120 S6 | -100.23 | -100.53 | 6.3 | -93.93 | -94.23 | 1.07 | 0.77791
7 | RC+CE | LCSD | STEP SF=2000 NS=120 | RC+CE LCSD STEP SF=2000 NS=120 | S6 | RC+CE LCSD STEP SF=2000 NS=120 S6 | -97.221 | -98.79 | 3.9 | -93.321 | -94.89 | 0.46097 | 0.11791
7 | RTS | UMi | AVG {P 45,L 45,P 90} | RTS UMi AVG {P 45,L 45,P 90} | S6 | RTS UMi AVG {P 45,L 45,P 90} S6 | -93.0498 | -95.0633 | 0.5 | -92.5498 | -94.5633 | 0.31026 | 0.44465
7 | MPAC | UMi | AVG {P 45,L 45,P 90} | MPAC UMi AVG {P 45,L 45,P 90} | Z3 | MPAC UMi AVG {P 45,L 45,P 90} Z3 | -94.1241 | -96.1087 | 0 | -94.1241 | -96.1087
7 | RC | NIST | STEP SF=2000 NS=120 | RC NIST STEP SF=2000 NS=120 | Z3 | RC NIST STEP SF=2000 NS=120 Z3 | -100.82 | -101.12 | 6.3 | -94.52 | -94.82 | 0.3959 | 1.2887
7 | RC+CE | LCSD | STEP SF=2000 NS=120 | RC+CE LCSD STEP SF=2000 NS=120 | Z3 | RC+CE LCSD STEP SF=2000 NS=120 Z3 | -97.721 | -99.297 | 3.9 | -93.821 | -95.397 | 0.3031 | 0.71171

## Opt.E
Opt.E |  |  | RC/MPAC |  |  | RC+CE/MPAC |  |  | RTS/MPAC |  |  | All methods |  | MPAC, RC&CE, RTS
|  | Band | Offsets | Error at 70% | Error at 95% | Offsets | Error at 70% | Error at 95% | Offsets | Error at 70% | Error at 95% | Error at 70% | Error at 95% | Error at 70% | Error at 95%
|  | 13 | 4.7 | 1.3987 | 1.4166 | 1.2 | 0.32578 | 0.43345 | 0.3 | 0.18333 | 0.1122 | 1.3987 | 1.4166 | 0.32578 | 0.43345
|  | 7 | 7 | 1.0943 | 1.0966 | 4 | 0.45033 | 0.48863 | 0.1 | 0.028399 | 0.080759 | 1.0943 | 1.0966 | 0.45033 | 0.48863
HCB |  | Band | MPAC | RC+CE | Worst Case
|  | 13 | 1.5232 | 2.807 | 2.807
|  | 7 | 1.2082 | 4.1372 | 4.1372
Opt.E harmonization parameters
Parameter |  |  |  | Value
Max TPT per measured curve assumption |  |  |  | Maximum expected per MCS
Throughput outage value |  |  |  | Residual error evaluated at 70% and 95%
Outage point search method |  |  |  | First intersect search high TPT to low
Averaging method across outage points |  |  |  | Inverse of avg of inverse mW values
DUT positions in MPAC |  |  |  | Avg across all 8 pos. (single test case)
RC/RC+CE FoM |  |  |  | inverse avg. across outage points (see labels)
Channel Models |  |  |  | UMi, NIST, LCSD
Band | Method | Model | Method option | Method label | DUT | Method & DUT label | 95% FoM | 70% FoM | Offset | Harm 95% FoM | Harm 70% FoM | Error at 95% | Error at 70%
13 | MPAC | UMi | AVG all positions | MPAC UMi AVG all positions | XT1080 | MPAC UMi AVG all positions XT1080 | -93.9034 | -95.8648 | 0 | -93.9034 | -95.8648
13 | RC | NIST | STEP SF=2000 NS=120 | RC NIST STEP SF=2000 NS=120 | XT1080 | RC NIST STEP SF=2000 NS=120 XT1080 | -100.02 | -100.29 | 4.7 | -95.32 | -95.59 | 1.4166 | 0.27478
13 | RC+CE | LCSD | STEP SF=2000 NS=120 | RC+CE LCSD STEP SF=2000 NS=120 | XT1080 | RC+CE LCSD STEP SF=2000 NS=120 XT1080 | -95.174 | -96.739 | 1.2 | -93.974 | -95.539 | 0.070567 | 0.32578
13 | RTS | UMi | AVG all positions | RTS UMi AVG all positions | XT1080 | RTS UMi AVG all positions XT1080 | -94.3156 | -96.3481 | 0.3 | -94.0156 | -96.0481 | 0.1122 | 0.18333
13 | MPAC | UMi | AVG all positions | MPAC UMi AVG all positions | XT1096 | MPAC UMi AVG all positions XT1096 | -95.4121 | -97.3587 | 0 | -95.4121 | -97.3587
13 | RC | NIST | STEP SF=2000 NS=120 | RC NIST STEP SF=2000 NS=120 | XT1096 | RC NIST STEP SF=2000 NS=120 XT1096 | -100.38 | -100.66 | 4.7 | -95.68 | -95.96 | 0.26787 | 1.3987
13 | RC+CE | LCSD | STEP SF=2000 NS=120 | RC+CE LCSD STEP SF=2000 NS=120 | XT1096 | RC+CE LCSD STEP SF=2000 NS=120 XT1096 | -96.907 | -98.461 | 1.2 | -95.707 | -97.261 | 0.29487 | 0.097685
13 | RTS | UMi | AVG all positions | RTS UMi AVG all positions | XT1096 | RTS UMi AVG all positions XT1096 | -95.7152 | -97.7337 | 0.3 | -95.4152 | -97.4337 | 0.0030296 | 0.07504
13 | MPAC | UMi | AVG all positions | MPAC UMi AVG all positions | Z3 | MPAC UMi AVG all positions Z3 | -93.2535 | -95.2281 | 0 | -93.2535 | -95.2281
13 | RC | NIST | STEP SF=2000 NS=120 | RC NIST STEP SF=2000 NS=120 | Z3 | RC NIST STEP SF=2000 NS=120 Z3 | -99.128 | -99.399 | 4.7 | -94.428 | -94.699 | 1.1745 | 0.5291
13 | RC+CE | LCSD | STEP SF=2000 NS=120 | RC+CE LCSD STEP SF=2000 NS=120 | Z3 | RC+CE LCSD STEP SF=2000 NS=120 Z3 | -94.887 | -96.421 | 1.2 | -93.687 | -95.221 | 0.43345 | 0.0071047
Band | Method | Model | Method option | Method label | DUT | Method & DUT label | 95% FoM | 70% FoM | Offset | Harm 95% FoM | Harm 70% FoM | Error at 95% | Error at 70%
7 | MPAC | UMi | AVG all positions | MPAC UMi AVG all positions | S4 | MPAC UMi AVG all positions S4 | -92.1534 | -94.1647 | 0 | -92.1534 | -94.1647
7 | RC | NIST | STEP SF=400 NS=120 | RC NIST STEP SF=400 NS=120 | S4 | RC NIST STEP SF=400 NS=120 S4 | -100.25 | -100.66 | 7 | -93.25 | -93.66 | 1.0966 | 0.5047
7 | RC+CE | LCSD | STEP SF=400 NS=120 | RC+CE LCSD STEP SF=400 NS=120 | S4 | RC+CE LCSD STEP SF=400 NS=120 S4 | -96.642 | -98.209 | 4 | -92.642 | -94.209 | 0.48863 | 0.044299
7 | RTS | UMi | AVG all positions | RTS UMi AVG all positions | S4 | RTS UMi AVG all positions S4 | -92.3341 | -94.2931 | 0.1 | -92.2341 | -94.1931 | 0.080759 | 0.028399
7 | MPAC | UMi | AVG all positions | MPAC UMi AVG all positions | S6 | MPAC UMi AVG all positions S6 | -93.417 | -95.4839 | 0 | -93.417 | -95.4839
7 | RC | NIST | STEP SF=2000 NS=120 | RC NIST STEP SF=2000 NS=120 | S6 | RC NIST STEP SF=2000 NS=120 S6 | -101.43 | -101.74 | 7 | -94.43 | -94.74 | 1.013 | 0.74387
7 | RC+CE | LCSD | STEP SF=2000 NS=120 | RC+CE LCSD STEP SF=2000 NS=120 | S6 | RC+CE LCSD STEP SF=2000 NS=120 S6 | -97.695 | -99.281 | 4 | -93.695 | -95.281 | 0.27802 | 0.20287
7 | RTS | UMi | AVG all positions | RTS UMi AVG all positions | S6 | RTS UMi AVG all positions S6 | -93.5329 | -95.56 | 0.1 | -93.4329 | -95.46 | 0.015936 | 0.023907
7 | MPAC | UMi | AVG all positions | MPAC UMi AVG all positions | Z3 | MPAC UMi AVG all positions Z3 | -94.391 | -96.3543 | 0 | -94.391 | -96.3543
7 | RC | NIST | STEP SF=2000 NS=120 | RC NIST STEP SF=2000 NS=120 | Z3 | RC NIST STEP SF=2000 NS=120 Z3 | -101.98 | -102.26 | 7 | -94.98 | -95.26 | 0.58899 | 1.0943
7 | RC+CE | LCSD | STEP SF=2000 NS=120 | RC+CE LCSD STEP SF=2000 NS=120 | Z3 | RC+CE LCSD STEP SF=2000 NS=120 Z3 | -98.308 | -99.904 | 4 | -94.308 | -95.904 | 0.083013 | 0.45033

## Opt.F
Opt.E |  |  | RC/MPAC |  |  | RC+CE/MPAC |  |  | RTS/MPAC |  |  | All methods |  | MPAC, RC&CE, RTS
|  | Band | Offsets | Error at 70% | Error at 95% | Offsets | Error at 70% | Error at 95% | Offsets | Error at 70% | Error at 95% | Error at 70% | Error at 95% | Error at 70% | Error at 95%
|  | 13 | 4 | 0.69869 |  | 1 | 0.1929 |  | 0.5 | 0.12496 |  | 0.69869 |  | 0.1929
|  | 7 | 6.3 | 0.39433 |  | 3.7 | 0.3443 |  | 0.1 | 0.028399 |  | 0.39433 |  | 0.3443
HCB |  | Band | MPAC | RC+CE | Worst Case
|  | 13 | 1.5232 | 2.807 | 2.807
|  | 7 | 1.2082 | 4.1372 | 4.1372
Opt.E harmonization parameters
Parameter |  |  |  | Value
Max TPT per measured curve assumption |  |  |  | Maximum expected per MCS
Throughput outage value |  |  |  | Residual error evaluated at 70%
Outage point search method |  |  |  | First intersect search high TPT to low
Averaging method across outage points |  |  |  | Inverse of avg of inverse mW values
DUT positions in MPAC |  |  |  | Avg across all 8 pos. (single test case)
RC/RC+CE FoM |  |  |  | inverse avg. across outage points (see labels)
Channel Models |  |  |  | UMi, NIST, LCSD
Band | Method | Model | Method option | Method label | DUT | Method & DUT label | 95% FoM | 70% FoM | Offset | Harm 95% FoM | Harm 70% FoM | Error at 95% | Error at 70%
13 | MPAC | UMi | AVG all positions | MPAC UMi AVG all positions | XT1080 | MPAC UMi AVG all positions XT1080 | -93.9034 | -95.8648 | 0 | -93.9034 | -95.8648
13 | RC | NIST | STEP SF=2000 NS=120 | RC NIST STEP SF=2000 NS=120 | XT1080 | RC NIST STEP SF=2000 NS=120 XT1080 | -100.02 | -100.29 | 4 | -96.02 | -96.29 | 2.1166 | 0.42522
13 | RC+CE | LCSD | STEP SF=2000 NS=120 | RC+CE LCSD STEP SF=2000 NS=120 | XT1080 | RC+CE LCSD STEP SF=2000 NS=120 XT1080 | -95.174 | -96.739 | 1 | -94.174 | -95.739 | 0.27057 | 0.12578
13 | RTS | UMi | AVG all positions | RTS UMi AVG all positions | XT1080 | RTS UMi AVG all positions XT1080 | -94.3156 | -96.3481 | 0.5 | -93.8156 | -95.8481 | 0.087797 | 0.016674
13 | MPAC | UMi | AVG all positions | MPAC UMi AVG all positions | XT1096 | MPAC UMi AVG all positions XT1096 | -95.4121 | -97.3587 | 0 | -95.4121 | -97.3587
13 | RC | NIST | STEP SF=2000 NS=120 | RC NIST STEP SF=2000 NS=120 | XT1096 | RC NIST STEP SF=2000 NS=120 XT1096 | -100.38 | -100.66 | 4 | -96.38 | -96.66 | 0.96787 | 0.69869
13 | RC+CE | LCSD | STEP SF=2000 NS=120 | RC+CE LCSD STEP SF=2000 NS=120 | XT1096 | RC+CE LCSD STEP SF=2000 NS=120 XT1096 | -96.907 | -98.461 | 1 | -95.907 | -97.461 | 0.49487 | 0.10231
13 | RTS | UMi | AVG all positions | RTS UMi AVG all positions | XT1096 | RTS UMi AVG all positions XT1096 | -95.7152 | -97.7337 | 0.5 | -95.2152 | -97.2337 | 0.19697 | 0.12496
13 | MPAC | UMi | AVG all positions | MPAC UMi AVG all positions | Z3 | MPAC UMi AVG all positions Z3 | -93.2535 | -95.2281 | 0 | -93.2535 | -95.2281
13 | RC | NIST | STEP SF=2000 NS=120 | RC NIST STEP SF=2000 NS=120 | Z3 | RC NIST STEP SF=2000 NS=120 Z3 | -99.128 | -99.399 | 4 | -95.128 | -95.399 | 1.8745 | 0.1709
13 | RC+CE | LCSD | STEP SF=2000 NS=120 | RC+CE LCSD STEP SF=2000 NS=120 | Z3 | RC+CE LCSD STEP SF=2000 NS=120 Z3 | -94.887 | -96.421 | 1 | -93.887 | -95.421 | 0.63345 | 0.1929
Band | Method | Model | Method option | Method label | DUT | Method & DUT label | 95% FoM | 70% FoM | Offset | Harm 95% FoM | Harm 70% FoM | Error at 95% | Error at 70%
7 | MPAC | UMi | AVG all positions | MPAC UMi AVG all positions | S4 | MPAC UMi AVG all positions S4 | -92.1534 | -94.1647 | 0 | -92.1534 | -94.1647
7 | RC | NIST | STEP SF=400 NS=120 | RC NIST STEP SF=400 NS=120 | S4 | RC NIST STEP SF=400 NS=120 S4 | -100.25 | -100.66 | 6.3 | -93.95 | -94.36 | 1.7966 | 0.1953
7 | RC+CE | LCSD | STEP SF=400 NS=120 | RC+CE LCSD STEP SF=400 NS=120 | S4 | RC+CE LCSD STEP SF=400 NS=120 S4 | -96.642 | -98.209 | 3.7 | -92.942 | -94.509 | 0.78863 | 0.3443
7 | RTS | UMi | AVG all positions | RTS UMi AVG all positions | S4 | RTS UMi AVG all positions S4 | -92.3341 | -94.2931 | 0.1 | -92.2341 | -94.1931 | 0.080759 | 0.028399
7 | MPAC | UMi | AVG all positions | MPAC UMi AVG all positions | S6 | MPAC UMi AVG all positions S6 | -93.417 | -95.4839 | 0 | -93.417 | -95.4839
7 | RC | NIST | STEP SF=2000 NS=120 | RC NIST STEP SF=2000 NS=120 | S6 | RC NIST STEP SF=2000 NS=120 S6 | -101.43 | -101.74 | 6.3 | -95.13 | -95.44 | 1.713 | 0.043875
7 | RC+CE | LCSD | STEP SF=2000 NS=120 | RC+CE LCSD STEP SF=2000 NS=120 | S6 | RC+CE LCSD STEP SF=2000 NS=120 S6 | -97.695 | -99.281 | 3.7 | -93.995 | -95.581 | 0.57802 | 0.097125
7 | RTS | UMi | AVG all positions | RTS UMi AVG all positions | S6 | RTS UMi AVG all positions S6 | -93.5329 | -95.56 | 0.1 | -93.4329 | -95.46 | 0.015936 | 0.023907
7 | MPAC | UMi | AVG all positions | MPAC UMi AVG all positions | Z3 | MPAC UMi AVG all positions Z3 | -94.391 | -96.3543 | 0 | -94.391 | -96.3543
7 | RC | NIST | STEP SF=2000 NS=120 | RC NIST STEP SF=2000 NS=120 | Z3 | RC NIST STEP SF=2000 NS=120 Z3 | -101.98 | -102.26 | 6.3 | -95.68 | -95.96 | 1.289 | 0.39433
7 | RC+CE | LCSD | STEP SF=2000 NS=120 | RC+CE LCSD STEP SF=2000 NS=120 | Z3 | RC+CE LCSD STEP SF=2000 NS=120 Z3 | -98.308 | -99.904 | 3.7 | -94.608 | -96.204 | 0.21699 | 0.15033

## Robustness
Robustness | Band 13 |  | Band 7
| RTS | RC&CE | RTS | RC&CE
3 | 0.97798 | 2.4481 | 0.78017 | 0.91528
4 | 1.4011 | 2.1259 | 0.71655 | 1.1397
5 | 1.3349 | 1.9494 | 1.2155 | 0.78617
6 | 1.1217 | 1.7668 | 1.2359 | 0.81692
7 | 1.1151 | 1.5964 | 1.3228 | 0.74467
8 | 1.1452 | 1.4606 | 1.3893 | 0.77005

## Opt.G (8 pos)
Opt.G |  |  | RC/MPAC |  |  | RC+CE/MPAC |  |  | RTS/MPAC |  |  | All methods |  | MPAC, RC&CE, RTS
|  | Band | Offsets | Error at 70% | Error at 95% | Offsets | Error at 70% | Error at 95% | Offsets | Error at 70% | Error at 95% | Error at 70% | Error at 95% | Error at 70% | Error at 95%
|  | 13 | 7.1 | 4.9866 | 4.9877 | 1.9 | 1.4606 | 1.4425 | 0.1 | 1.1452 | 1.1058 | 4.9866 | 4.9877 | 1.4606 | 1.4425
|  | 7 | 9.2 | 4.0528 | 4.0862 | 3.7 | 0.75304 | 0.77005 | -1 | 1.3294 | 1.3893 | 4.0528 | 4.0862 | 1.3294 | 1.3893
HCB |  | Band | MPAC | RC+CE | Worst Case
|  | 13 | 1.5232 | 2.8892 | 2.8892
|  | 7 | 1.3835 | 4.1372 | 4.1372
Opt.G harmonization parameters
Parameter |  |  |  | Value
Max TPT per measured curve assumption |  |  |  | Maximum expected per MCS
Throughput outage value |  |  |  | Residual error evaluated at 70% and 95%
Outage point search method |  |  |  | First intersect search high TPT to low
Averaging method across outage points |  |  |  | Linear across mW
DUT positions in MPAC |  |  |  | Avg across all 8 pos. (single test case)
RC/RC+CE FoM |  |  |  | avg. across outage points (see labels)
Channel Models |  |  |  | UMa, UMi, NIST, LCSD, HCLD
Band | Method | Model | Method option | Method label | DUT | Method & DUT label | 95% FoM | 70% FoM | Offset | Harm 95% FoM | Harm 70% FoM | Error at 95% | Error at 70%
13 | MPAC | UMa | AVG all positions | MPAC UMa AVG all positions | XT1080 | MPAC UMa AVG all positions XT1080 | -87.1779 | -89.6013 | 0 | -87.1779 | -89.6013
13 | RC | NIST | STEP SF=2000 NS=120 | RC NIST STEP SF=2000 NS=120 | XT1080 | RC NIST STEP SF=2000 NS=120 XT1080 | -98.819 | -99.091 | 7.1 | -91.719 | -91.991 | 4.5411 | 2.3897
13 | RC+CE | HCLD | STEP SF=2000 NS=120 | RC+CE HCLD STEP SF=2000 NS=120 | XT1080 | RC+CE HCLD STEP SF=2000 NS=120 XT1080 | -88.816 | -91.054 | 1.9 | -86.916 | -89.154 | 0.26191 | 0.44726
13 | RTS | UMa | AVG all positions | RTS UMa AVG all positions | XT1080 | RTS UMa AVG all positions XT1080 | -88.1103 | -90.8465 | 0.1 | -88.0103 | -90.7465 | 0.83242 | 1.1452
13 | MPAC | UMa | AVG all positions | MPAC UMa AVG all positions | XT1096 | MPAC UMa AVG all positions XT1096 | -89.9636 | -92.3845 | 0 | -89.9636 | -92.3845
13 | RC | NIST | STEP SF=2000 NS=120 | RC NIST STEP SF=2000 NS=120 | XT1096 | RC NIST STEP SF=2000 NS=120 XT1096 | -99.006 | -99.296 | 7.1 | -91.906 | -92.196 | 1.9424 | 0.18853
13 | RC+CE | HCLD | STEP SF=2000 NS=120 | RC+CE HCLD STEP SF=2000 NS=120 | XT1096 | RC+CE HCLD STEP SF=2000 NS=120 XT1096 | -90.846 | -92.842 | 1.9 | -88.946 | -90.942 | 1.0176 | 1.4425
13 | RTS | UMa | AVG all positions | RTS UMa AVG all positions | XT1096 | RTS UMa AVG all positions XT1096 | -88.9577 | -92.4758 | 0.1 | -88.8577 | -92.3758 | 1.1058 | 0.0087522
13 | MPAC | UMa | AVG all positions | MPAC UMa AVG all positions | Z3 | MPAC UMa AVG all positions Z3 | -85.4453 | -87.5866 | 0 | -85.4453 | -87.5866
13 | RC | NIST | STEP SF=2000 NS=120 | RC NIST STEP SF=2000 NS=120 | Z3 | RC NIST STEP SF=2000 NS=120 Z3 | -97.533 | -97.826 | 7.1 | -90.433 | -90.726 | 4.9877 | 3.1394
13 | RC+CE | HCLD | STEP SF=2000 NS=120 | RC+CE HCLD STEP SF=2000 NS=120 | Z3 | RC+CE HCLD STEP SF=2000 NS=120 Z3 | -87.958 | -90.801 | 1.9 | -86.058 | -88.901 | 0.61272 | 1.3144
Band | Method | Model | Method option | Method label | DUT | Method & DUT label | 95% FoM | 70% FoM | Offset | Harm 95% FoM | Harm 70% FoM | Error at 95% | Error at 70%
13 | MPAC | UMi | AVG all positions | MPAC UMi AVG all positions | XT1080 | MPAC UMi AVG all positions XT1080 | -93.094 | -95.0825 | 0 | -93.094 | -95.0825
13 | RC | NIST | STEP SF=2000 NS=120 | RC NIST STEP SF=2000 NS=120 | XT1080 | RC NIST STEP SF=2000 NS=120 XT1080 | -98.819 | -99.091 | 7.1 | -91.719 | -91.991 | 1.375 | 3.0915
13 | RC+CE | LCSD | STEP SF=2000 NS=120 | RC+CE LCSD STEP SF=2000 NS=120 | XT1080 | RC+CE LCSD STEP SF=2000 NS=120 XT1080 | -94.542 | -96.13 | 1.9 | -92.642 | -94.23 | 0.45197 | 0.85251
13 | RTS | UMi | AVG all positions | RTS UMi AVG all positions | XT1080 | RTS UMi AVG all positions XT1080 | -93.7743 | -95.4424 | 0.1 | -93.6743 | -95.3424 | 0.58031 | 0.25994
13 | MPAC | UMi | AVG all positions | MPAC UMi AVG all positions | XT1096 | MPAC UMi AVG all positions XT1096 | -95.2306 | -97.1826 | 0 | -95.2306 | -97.1826
13 | RC | NIST | STEP SF=2000 NS=120 | RC NIST STEP SF=2000 NS=120 | XT1096 | RC NIST STEP SF=2000 NS=120 XT1096 | -99.006 | -99.296 | 7.1 | -91.906 | -92.196 | 3.3246 | 4.9866
13 | RC+CE | LCSD | STEP SF=2000 NS=120 | RC+CE LCSD STEP SF=2000 NS=120 | XT1096 | RC+CE LCSD STEP SF=2000 NS=120 XT1096 | -96.065 | -97.622 | 1.9 | -94.165 | -95.722 | 1.0656 | 1.4606
13 | RTS | UMi | AVG all positions | RTS UMi AVG all positions | XT1096 | RTS UMi AVG all positions XT1096 | -95.4695 | -97.452 | 0.1 | -95.3695 | -97.352 | 0.13894 | 0.16939
13 | MPAC | UMi | AVG all positions | MPAC UMi AVG all positions | Z3 | MPAC UMi AVG all positions Z3 | -92.8863 | -94.8974 | 0 | -92.8863 | -94.8974
13 | RC | NIST | STEP SF=2000 NS=120 | RC NIST STEP SF=2000 NS=120 | Z3 | RC NIST STEP SF=2000 NS=120 Z3 | -97.533 | -97.826 | 7.1 | -90.433 | -90.726 | 2.4533 | 4.1714
13 | RC+CE | LCSD | STEP SF=2000 NS=120 | RC+CE LCSD STEP SF=2000 NS=120 | Z3 | RC+CE LCSD STEP SF=2000 NS=120 Z3 | -94.306 | -95.852 | 1.9 | -92.406 | -93.952 | 0.48029 | 0.94542
Band | Method | Model | Method option | Method label | DUT | Method & DUT label | 95% FoM | 70% FoM | Offset | Harm 95% FoM | Harm 70% FoM | Error at 95% | Error at 70%
13 | MPAC | UMa | AVG all positions | MPAC UMa AVG all positions | XT1080 | MPAC UMa AVG all positions XT1080 | -87.1779 | -89.6013 | 0 | -87.1779 | -89.6013
13 | RC | NIST | STEP SF=2000 NS=120 | RC NIST STEP SF=2000 NS=120 | XT1080 | RC NIST STEP SF=2000 NS=120 XT1080 | -98.819 | -99.091 | 7.1 | -91.719 | -91.991 | 4.5411 | 2.3897
13 | RC+CE | HCLD | STEP SF=2000 NS=120 | RC+CE HCLD STEP SF=2000 NS=120 | XT1080 | RC+CE HCLD STEP SF=2000 NS=120 XT1080 | -88.816 | -91.054 | 1.9 | -86.916 | -89.154 | 0.26191 | 0.44726
13 | RTS | UMa | AVG all positions | RTS UMa AVG all positions | XT1080 | RTS UMa AVG all positions XT1080 | -88.1103 | -90.8465 | 0.1 | -88.0103 | -90.7465 | 0.83242 | 1.1452
13 | MPAC | UMa | AVG all positions | MPAC UMa AVG all positions | XT1096 | MPAC UMa AVG all positions XT1096 | -89.9636 | -92.3845 | 0 | -89.9636 | -92.3845
13 | RC | NIST | STEP SF=2000 NS=120 | RC NIST STEP SF=2000 NS=120 | XT1096 | RC NIST STEP SF=2000 NS=120 XT1096 | -99.006 | -99.296 | 7.1 | -91.906 | -92.196 | 1.9424 | 0.18853
13 | RC+CE | HCLD | STEP SF=2000 NS=120 | RC+CE HCLD STEP SF=2000 NS=120 | XT1096 | RC+CE HCLD STEP SF=2000 NS=120 XT1096 | -90.846 | -92.842 | 1.9 | -88.946 | -90.942 | 1.0176 | 1.4425
13 | RTS | UMa | AVG all positions | RTS UMa AVG all positions | XT1096 | RTS UMa AVG all positions XT1096 | -88.9577 | -92.4758 | 0.1 | -88.8577 | -92.3758 | 1.1058 | 0.0087522
13 | MPAC | UMa | AVG all positions | MPAC UMa AVG all positions | Z3 | MPAC UMa AVG all positions Z3 | -85.4453 | -87.5866 | 0 | -85.4453 | -87.5866
13 | RC | NIST | STEP SF=2000 NS=120 | RC NIST STEP SF=2000 NS=120 | Z3 | RC NIST STEP SF=2000 NS=120 Z3 | -97.533 | -97.826 | 7.1 | -90.433 | -90.726 | 4.9877 | 3.1394
13 | RC+CE | HCLD | STEP SF=2000 NS=120 | RC+CE HCLD STEP SF=2000 NS=120 | Z3 | RC+CE HCLD STEP SF=2000 NS=120 Z3 | -87.958 | -90.801 | 1.9 | -86.058 | -88.901 | 0.61272 | 1.3144
Band | Method | Model | Method option | Method label | DUT | Method & DUT label | 95% FoM | 70% FoM | Offset | Harm 95% FoM | Harm 70% FoM | Error at 95% | Error at 70%
13 | MPAC | UMi | AVG all positions | MPAC UMi AVG all positions | XT1080 | MPAC UMi AVG all positions XT1080 | -93.094 | -95.0825 | 0 | -93.094 | -95.0825
13 | RC | NIST | STEP SF=2000 NS=120 | RC NIST STEP SF=2000 NS=120 | XT1080 | RC NIST STEP SF=2000 NS=120 XT1080 | -98.819 | -99.091 | 7.1 | -91.719 | -91.991 | 1.375 | 3.0915
13 | RC+CE | LCSD | STEP SF=2000 NS=120 | RC+CE LCSD STEP SF=2000 NS=120 | XT1080 | RC+CE LCSD STEP SF=2000 NS=120 XT1080 | -94.542 | -96.13 | 1.9 | -92.642 | -94.23 | 0.45197 | 0.85251
13 | RTS | UMi | AVG all positions | RTS UMi AVG all positions | XT1080 | RTS UMi AVG all positions XT1080 | -93.7743 | -95.4424 | 0.1 | -93.6743 | -95.3424 | 0.58031 | 0.25994
13 | MPAC | UMi | AVG all positions | MPAC UMi AVG all positions | XT1096 | MPAC UMi AVG all positions XT1096 | -95.2306 | -97.1826 | 0 | -95.2306 | -97.1826
13 | RC | NIST | STEP SF=2000 NS=120 | RC NIST STEP SF=2000 NS=120 | XT1096 | RC NIST STEP SF=2000 NS=120 XT1096 | -99.006 | -99.296 | 7.1 | -91.906 | -92.196 | 3.3246 | 4.9866
13 | RC+CE | LCSD | STEP SF=2000 NS=120 | RC+CE LCSD STEP SF=2000 NS=120 | XT1096 | RC+CE LCSD STEP SF=2000 NS=120 XT1096 | -96.065 | -97.622 | 1.9 | -94.165 | -95.722 | 1.0656 | 1.4606
13 | RTS | UMi | AVG all positions | RTS UMi AVG all positions | XT1096 | RTS UMi AVG all positions XT1096 | -95.4695 | -97.452 | 0.1 | -95.3695 | -97.352 | 0.13894 | 0.16939
13 | MPAC | UMi | AVG all positions | MPAC UMi AVG all positions | Z3 | MPAC UMi AVG all positions Z3 | -92.8863 | -94.8974 | 0 | -92.8863 | -94.8974
13 | RC | NIST | STEP SF=2000 NS=120 | RC NIST STEP SF=2000 NS=120 | Z3 | RC NIST STEP SF=2000 NS=120 Z3 | -97.533 | -97.826 | 7.1 | -90.433 | -90.726 | 2.4533 | 4.1714
13 | RC+CE | LCSD | STEP SF=2000 NS=120 | RC+CE LCSD STEP SF=2000 NS=120 | Z3 | RC+CE LCSD STEP SF=2000 NS=120 Z3 | -94.306 | -95.852 | 1.9 | -92.406 | -93.952 | 0.48029 | 0.94542
Band | Method | Model | Method option | Method label | DUT | Method & DUT label | 95% FoM | 70% FoM | Offset | Harm 95% FoM | Harm 70% FoM | Error at 95% | Error at 70%
7 | MPAC | UMa | AVG all positions | MPAC UMa AVG all positions | S4 | MPAC UMa AVG all positions S4 | -85.8438 | -88.174 | 0 | -85.8438 | -88.174
7 | RC | NIST | STEP SF=400 NS=120 | RC NIST STEP SF=400 NS=120 | S4 | RC NIST STEP SF=400 NS=120 S4 | -99.13 | -99.56 | 9.2 | -89.93 | -90.36 | 4.0862 | 2.186
7 | RC+CE | HCLD | STEP SF=400 NS=120 | RC+CE HCLD STEP SF=400 NS=120 | S4 | RC+CE HCLD STEP SF=400 NS=120 S4 | -89.19 | -91.121 | 3.7 | -85.49 | -87.421 | 0.35383 | 0.75304
7 | RTS | UMa | AVG all positions | RTS UMa AVG all positions | S4 | RTS UMa AVG all positions S4 | -83.9974 | -88.1068 | -1 | -84.9974 | -89.1068 | 0.84641 | 0.93281
7 | MPAC | UMa | AVG all positions | MPAC UMa AVG all positions | S6 | MPAC UMa AVG all positions S6 | -87.7387 | -89.8054 | 0 | -87.7387 | -89.8054
7 | RC | NIST | STEP SF=2000 NS=120 | RC NIST STEP SF=2000 NS=120 | S6 | RC NIST STEP SF=2000 NS=120 S6 | -100.23 | -100.53 | 9.2 | -91.03 | -91.33 | 3.2913 | 1.5246
7 | RC+CE | HCLD | STEP SF=2000 NS=120 | RC+CE HCLD STEP SF=2000 NS=120 | S6 | RC+CE HCLD STEP SF=2000 NS=120 S6 | -91.491 | -93.276 | 3.7 | -87.791 | -89.576 | 0.052268 | 0.22941
7 | RTS | UMa | AVG all positions | RTS UMa AVG all positions | S6 | RTS UMa AVG all positions S6 | -87.3866 | -89.5777 | -1 | -88.3866 | -90.5777 | 0.64789 | 0.7723
7 | MPAC | UMa | AVG all positions | MPAC UMa AVG all positions | Z3 | MPAC UMa AVG all positions Z3 | -88.5732 | -90.7447 | 0 | -88.5732 | -90.7447
7 | RC | NIST | STEP SF=2000 NS=120 | RC NIST STEP SF=2000 NS=120 | Z3 | RC NIST STEP SF=2000 NS=120 Z3 | -100.82 | -101.12 | 9.2 | -91.62 | -91.92 | 3.0468 | 1.1753
7 | RC+CE | HCLD | STEP SF=2000 NS=120 | RC+CE HCLD STEP SF=2000 NS=120 | Z3 | RC+CE HCLD STEP SF=2000 NS=120 Z3 | -91.952 | -94.058 | 3.7 | -88.252 | -90.358 | 0.32117 | 0.38672
Band | Method | Model | Method option | Method label | DUT | Method & DUT label | 95% FoM | 70% FoM | Offset | Harm 95% FoM | Harm 70% FoM | Error at 95% | Error at 70%
7 | MPAC | UMi | AVG all positions | MPAC UMi AVG all positions | S4 | MPAC UMi AVG all positions S4 | -91.6139 | -93.6435 | 0 | -91.6139 | -93.6435
7 | RC | NIST | STEP SF=400 NS=120 | RC NIST STEP SF=400 NS=120 | S4 | RC NIST STEP SF=400 NS=120 S4 | -99.13 | -99.56 | 9.2 | -89.93 | -90.36 | 1.6839 | 3.2835
7 | RC+CE | LCSD | STEP SF=400 NS=120 | RC+CE LCSD STEP SF=400 NS=120 | S4 | RC+CE LCSD STEP SF=400 NS=120 S4 | -96.084 | -97.599 | 3.7 | -92.384 | -93.899 | 0.77005 | 0.25547
7 | RTS | UMi | AVG all positions | RTS UMi AVG all positions | S4 | RTS UMi AVG all positions S4 | -92.0032 | -93.9729 | -1 | -93.0032 | -94.9729 | 1.3893 | 1.3294
7 | MPAC | UMi | AVG all positions | MPAC UMi AVG all positions | S6 | MPAC UMi AVG all positions S6 | -92.8648 | -94.976 | 0 | -92.8648 | -94.976
7 | RC | NIST | STEP SF=2000 NS=120 | RC NIST STEP SF=2000 NS=120 | S6 | RC NIST STEP SF=2000 NS=120 S6 | -100.23 | -100.53 | 9.2 | -91.03 | -91.33 | 1.8348 | 3.646
7 | RC+CE | LCSD | STEP SF=2000 NS=120 | RC+CE LCSD STEP SF=2000 NS=120 | S6 | RC+CE LCSD STEP SF=2000 NS=120 S6 | -97.221 | -98.79 | 3.7 | -93.521 | -95.09 | 0.6562 | 0.11397
7 | RTS | UMi | AVG all positions | RTS UMi AVG all positions | S6 | RTS UMi AVG all positions S6 | -93.118 | -95.1445 | -1 | -94.118 | -96.1445 | 1.2532 | 1.1685
7 | MPAC | UMi | AVG all positions | MPAC UMi AVG all positions | Z3 | MPAC UMi AVG all positions Z3 | -93.9898 | -95.9728 | 0 | -93.9898 | -95.9728
7 | RC | NIST | STEP SF=2000 NS=120 | RC NIST STEP SF=2000 NS=120 | Z3 | RC NIST STEP SF=2000 NS=120 Z3 | -100.82 | -101.12 | 9.2 | -91.62 | -91.92 | 2.3698 | 4.0528
7 | RC+CE | LCSD | STEP SF=2000 NS=120 | RC+CE LCSD STEP SF=2000 NS=120 | Z3 | RC+CE LCSD STEP SF=2000 NS=120 Z3 | -97.721 | -99.297 | 3.7 | -94.021 | -95.597 | 0.031176 | 0.37583
Band | Method | Model | Method option | Method label | DUT | Method & DUT label | 95% FoM | 70% FoM | Offset | Harm 95% FoM | Harm 70% FoM | Error at 95% | Error at 70%
7 | MPAC | UMa | AVG all positions | MPAC UMa AVG all positions | S4 | MPAC UMa AVG all positions S4 | -85.8438 | -88.174 | 0 | -85.8438 | -88.174
7 | RC | NIST | STEP SF=400 NS=120 | RC NIST STEP SF=400 NS=120 | S4 | RC NIST STEP SF=400 NS=120 S4 | -99.13 | -99.56 | 9.2 | -89.93 | -90.36 | 4.0862 | 2.186
7 | RC+CE | HCLD | STEP SF=400 NS=120 | RC+CE HCLD STEP SF=400 NS=120 | S4 | RC+CE HCLD STEP SF=400 NS=120 S4 | -89.19 | -91.121 | 3.7 | -85.49 | -87.421 | 0.35383 | 0.75304
7 | RTS | UMa | AVG all positions | RTS UMa AVG all positions | S4 | RTS UMa AVG all positions S4 | -83.9974 | -88.1068 | -1 | -84.9974 | -89.1068 | 0.84641 | 0.93281
7 | MPAC | UMa | AVG all positions | MPAC UMa AVG all positions | S6 | MPAC UMa AVG all positions S6 | -87.7387 | -89.8054 | 0 | -87.7387 | -89.8054
7 | RC | NIST | STEP SF=2000 NS=120 | RC NIST STEP SF=2000 NS=120 | S6 | RC NIST STEP SF=2000 NS=120 S6 | -100.23 | -100.53 | 9.2 | -91.03 | -91.33 | 3.2913 | 1.5246
7 | RC+CE | HCLD | STEP SF=2000 NS=120 | RC+CE HCLD STEP SF=2000 NS=120 | S6 | RC+CE HCLD STEP SF=2000 NS=120 S6 | -91.491 | -93.276 | 3.7 | -87.791 | -89.576 | 0.052268 | 0.22941
7 | RTS | UMa | AVG all positions | RTS UMa AVG all positions | S6 | RTS UMa AVG all positions S6 | -87.3866 | -89.5777 | -1 | -88.3866 | -90.5777 | 0.64789 | 0.7723
7 | MPAC | UMa | AVG all positions | MPAC UMa AVG all positions | Z3 | MPAC UMa AVG all positions Z3 | -88.5732 | -90.7447 | 0 | -88.5732 | -90.7447
7 | RC | NIST | STEP SF=2000 NS=120 | RC NIST STEP SF=2000 NS=120 | Z3 | RC NIST STEP SF=2000 NS=120 Z3 | -100.82 | -101.12 | 9.2 | -91.62 | -91.92 | 3.0468 | 1.1753
7 | RC+CE | HCLD | STEP SF=2000 NS=120 | RC+CE HCLD STEP SF=2000 NS=120 | Z3 | RC+CE HCLD STEP SF=2000 NS=120 Z3 | -91.952 | -94.058 | 3.7 | -88.252 | -90.358 | 0.32117 | 0.38672
Band | Method | Model | Method option | Method label | DUT | Method & DUT label | 95% FoM | 70% FoM | Offset | Harm 95% FoM | Harm 70% FoM | Error at 95% | Error at 70%
7 | MPAC | UMi | AVG all positions | MPAC UMi AVG all positions | S4 | MPAC UMi AVG all positions S4 | -91.6139 | -93.6435 | 0 | -91.6139 | -93.6435
7 | RC | NIST | STEP SF=400 NS=120 | RC NIST STEP SF=400 NS=120 | S4 | RC NIST STEP SF=400 NS=120 S4 | -99.13 | -99.56 | 9.2 | -89.93 | -90.36 | 1.6839 | 3.2835
7 | RC+CE | LCSD | STEP SF=400 NS=120 | RC+CE LCSD STEP SF=400 NS=120 | S4 | RC+CE LCSD STEP SF=400 NS=120 S4 | -96.084 | -97.599 | 3.7 | -92.384 | -93.899 | 0.77005 | 0.25547
7 | RTS | UMi | AVG all positions | RTS UMi AVG all positions | S4 | RTS UMi AVG all positions S4 | -92.0032 | -93.9729 | -1 | -93.0032 | -94.9729 | 1.3893 | 1.3294
7 | MPAC | UMi | AVG all positions | MPAC UMi AVG all positions | S6 | MPAC UMi AVG all positions S6 | -92.8648 | -94.976 | 0 | -92.8648 | -94.976
7 | RC | NIST | STEP SF=2000 NS=120 | RC NIST STEP SF=2000 NS=120 | S6 | RC NIST STEP SF=2000 NS=120 S6 | -100.23 | -100.53 | 9.2 | -91.03 | -91.33 | 1.8348 | 3.646
7 | RC+CE | LCSD | STEP SF=2000 NS=120 | RC+CE LCSD STEP SF=2000 NS=120 | S6 | RC+CE LCSD STEP SF=2000 NS=120 S6 | -97.221 | -98.79 | 3.7 | -93.521 | -95.09 | 0.6562 | 0.11397
7 | RTS | UMi | AVG all positions | RTS UMi AVG all positions | S6 | RTS UMi AVG all positions S6 | -93.118 | -95.1445 | -1 | -94.118 | -96.1445 | 1.2532 | 1.1685
7 | MPAC | UMi | AVG all positions | MPAC UMi AVG all positions | Z3 | MPAC UMi AVG all positions Z3 | -93.9898 | -95.9728 | 0 | -93.9898 | -95.9728
7 | RC | NIST | STEP SF=2000 NS=120 | RC NIST STEP SF=2000 NS=120 | Z3 | RC NIST STEP SF=2000 NS=120 Z3 | -100.82 | -101.12 | 9.2 | -91.62 | -91.92 | 2.3698 | 4.0528
7 | RC+CE | LCSD | STEP SF=2000 NS=120 | RC+CE LCSD STEP SF=2000 NS=120 | Z3 | RC+CE LCSD STEP SF=2000 NS=120 Z3 | -97.721 | -99.297 | 3.7 | -94.021 | -95.597 | 0.031176 | 0.37583

## Opt.G (7 pos)
Opt.G |  |  | RC/MPAC |  |  | RC+CE/MPAC |  |  | RTS/MPAC |  |  | All methods |  | MPAC, RC&CE, RTS
|  | Band | Offsets | Error at 70% | Error at 95% | Offsets | Error at 70% | Error at 95% | Offsets | Error at 70% | Error at 95% | Error at 70% | Error at 95% | Error at 70% | Error at 95%
|  | 13 | 6.9 | 4.8902 | 4.8798 | 1.8 | 1.5964 | 1.5964 | -0.2 | 1.1151 | 1.0967 | 4.8902 | 4.8798 | 1.5964 | 1.5964
|  | 7 | 9.1 | 4.1126 | 4.143 | 3.6 | 0.74377 | 0.74467 | -1 | 1.271 | 1.3228 | 4.1126 | 4.143 | 1.271 | 1.3228
HCB |  | Band | MPAC | RC+CE | Worst Case
|  | 13 | 1.5232 | 2.8892 | 2.8892
|  | 7 | 1.3835 | 4.1372 | 4.1372
Opt.G harmonization parameters
Parameter |  |  |  | Value
Max TPT per measured curve assumption |  |  |  | Maximum expected per MCS
Throughput outage value |  |  |  | Residual error evaluated at 70% and 95%
Outage point search method |  |  |  | First intersect search high TPT to low
Averaging method across outage points |  |  |  | Linear across mW
DUT positions in MPAC |  |  |  | Avg across top 7 pos. (single test case)
RC/RC+CE FoM |  |  |  | avg. across outage points (see labels)
Channel Models |  |  |  | UMa, UMi, NIST, LCSD, HCLD
Band | Method | Model | Method option | Method label | DUT | Method & DUT label | 95% FoM | 70% FoM | Offset | Harm 95% FoM | Harm 70% FoM | Error at 95% | Error at 70%
13 | MPAC | UMa | Top 7 Pos | MPAC UMa Top 7 Pos | XT1080 | MPAC UMa Top 7 Pos XT1080 | -87.701 | -90.1615 | 0 | -87.701 | -90.1615
13 | RC | NIST | STEP SF=2000 NS=120 | RC NIST STEP SF=2000 NS=120 | XT1080 | RC NIST STEP SF=2000 NS=120 XT1080 | -98.819 | -99.091 | 6.9 | -91.919 | -92.191 | 4.218 | 2.0295
13 | RC+CE | HCLD | STEP SF=2000 NS=120 | RC+CE HCLD STEP SF=2000 NS=120 | XT1080 | RC+CE HCLD STEP SF=2000 NS=120 XT1080 | -88.816 | -91.054 | 1.8 | -87.016 | -89.254 | 0.68497 | 0.90755
13 | RTS | UMa | Top 7 Pos | RTS UMa Top 7 Pos | XT1080 | RTS UMa Top 7 Pos XT1080 | -88.1912 | -91.0766 | -0.2 | -88.3912 | -91.2766 | 0.6902 | 1.1151
13 | MPAC | UMa | Top 7 Pos | MPAC UMa Top 7 Pos | XT1096 | MPAC UMa Top 7 Pos XT1096 | -90.1442 | -92.6384 | 0 | -90.1442 | -92.6384
13 | RC | NIST | STEP SF=2000 NS=120 | RC NIST STEP SF=2000 NS=120 | XT1096 | RC NIST STEP SF=2000 NS=120 XT1096 | -99.006 | -99.296 | 6.9 | -92.106 | -92.396 | 1.9618 | 0.24243
13 | RC+CE | HCLD | STEP SF=2000 NS=120 | RC+CE HCLD STEP SF=2000 NS=120 | XT1096 | RC+CE HCLD STEP SF=2000 NS=120 XT1096 | -90.846 | -92.842 | 1.8 | -89.046 | -91.042 | 1.0982 | 1.5964
13 | RTS | UMa | Top 7 Pos | RTS UMa Top 7 Pos | XT1096 | RTS UMa Top 7 Pos XT1096 | -88.8474 | -92.5049 | -0.2 | -89.0474 | -92.7049 | 1.0967 | 0.066503
13 | MPAC | UMa | Top 7 Pos | MPAC UMa Top 7 Pos | Z3 | MPAC UMa Top 7 Pos Z3 | -85.7532 | -87.4657 | 0 | -85.7532 | -87.4657
13 | RC | NIST | STEP SF=2000 NS=120 | RC NIST STEP SF=2000 NS=120 | Z3 | RC NIST STEP SF=2000 NS=120 Z3 | -97.533 | -97.826 | 6.9 | -90.633 | -90.926 | 4.8798 | 3.4603
13 | RC+CE | HCLD | STEP SF=2000 NS=120 | RC+CE HCLD STEP SF=2000 NS=120 | Z3 | RC+CE HCLD STEP SF=2000 NS=120 Z3 | -87.958 | -90.801 | 1.8 | -86.158 | -89.001 | 0.4048 | 1.5353
Band | Method | Model | Method option | Method label | DUT | Method & DUT label | 95% FoM | 70% FoM | Offset | Harm 95% FoM | Harm 70% FoM | Error at 95% | Error at 70%
13 | MPAC | UMi | Top 7 Pos | MPAC UMi Top 7 Pos | XT1080 | MPAC UMi Top 7 Pos XT1080 | -93.5827 | -95.5458 | 0 | -93.5827 | -95.5458
13 | RC | NIST | STEP SF=2000 NS=120 | RC NIST STEP SF=2000 NS=120 | XT1080 | RC NIST STEP SF=2000 NS=120 XT1080 | -98.819 | -99.091 | 6.9 | -91.919 | -92.191 | 1.6637 | 3.3548
13 | RC+CE | LCSD | STEP SF=2000 NS=120 | RC+CE LCSD STEP SF=2000 NS=120 | XT1080 | RC+CE LCSD STEP SF=2000 NS=120 XT1080 | -94.542 | -96.13 | 1.8 | -92.742 | -94.33 | 0.84068 | 1.2158
13 | RTS | UMi | Top 7 Pos | RTS UMi Top 7 Pos | XT1080 | RTS UMi Top 7 Pos XT1080 | -94.0561 | -95.7008 | -0.2 | -94.2561 | -95.9008 | 0.67347 | 0.35501
13 | MPAC | UMi | Top 7 Pos | MPAC UMi Top 7 Pos | XT1096 | MPAC UMi Top 7 Pos XT1096 | -95.3453 | -97.2862 | 0 | -95.3453 | -97.2862
13 | RC | NIST | STEP SF=2000 NS=120 | RC NIST STEP SF=2000 NS=120 | XT1096 | RC NIST STEP SF=2000 NS=120 XT1096 | -99.006 | -99.296 | 6.9 | -92.106 | -92.396 | 3.2393 | 4.8902
13 | RC+CE | LCSD | STEP SF=2000 NS=120 | RC+CE LCSD STEP SF=2000 NS=120 | XT1096 | RC+CE LCSD STEP SF=2000 NS=120 XT1096 | -96.065 | -97.622 | 1.8 | -94.265 | -95.822 | 1.0803 | 1.4642
13 | RTS | UMi | Top 7 Pos | RTS UMi Top 7 Pos | XT1096 | RTS UMi Top 7 Pos XT1096 | -95.5501 | -97.5587 | -0.2 | -95.7501 | -97.7587 | 0.40484 | 0.47254
13 | MPAC | UMi | Top 7 Pos | MPAC UMi Top 7 Pos | Z3 | MPAC UMi Top 7 Pos Z3 | -92.9899 | -94.9799 | 0 | -92.9899 | -94.9799
13 | RC | NIST | STEP SF=2000 NS=120 | RC NIST STEP SF=2000 NS=120 | Z3 | RC NIST STEP SF=2000 NS=120 Z3 | -97.533 | -97.826 | 6.9 | -90.633 | -90.926 | 2.3569 | 4.0539
13 | RC+CE | LCSD | STEP SF=2000 NS=120 | RC+CE LCSD STEP SF=2000 NS=120 | Z3 | RC+CE LCSD STEP SF=2000 NS=120 Z3 | -94.306 | -95.852 | 1.8 | -92.506 | -94.052 | 0.48389 | 0.92792
Band | Method | Model | Method option | Method label | DUT | Method & DUT label | 95% FoM | 70% FoM | Offset | Harm 95% FoM | Harm 70% FoM | Error at 95% | Error at 70%
13 | MPAC | UMa | Top 7 Pos | MPAC UMa Top 7 Pos | XT1080 | MPAC UMa Top 7 Pos XT1080 | -87.701 | -90.1615 | 0 | -87.701 | -90.1615
13 | RC | NIST | STEP SF=2000 NS=120 | RC NIST STEP SF=2000 NS=120 | XT1080 | RC NIST STEP SF=2000 NS=120 XT1080 | -98.819 | -99.091 | 6.9 | -91.919 | -92.191 | 4.218 | 2.0295
13 | RC+CE | HCLD | STEP SF=2000 NS=120 | RC+CE HCLD STEP SF=2000 NS=120 | XT1080 | RC+CE HCLD STEP SF=2000 NS=120 XT1080 | -88.816 | -91.054 | 1.8 | -87.016 | -89.254 | 0.68497 | 0.90755
13 | RTS | UMa | Top 7 Pos | RTS UMa Top 7 Pos | XT1080 | RTS UMa Top 7 Pos XT1080 | -88.1912 | -91.0766 | -0.2 | -88.3912 | -91.2766 | 0.6902 | 1.1151
13 | MPAC | UMa | Top 7 Pos | MPAC UMa Top 7 Pos | XT1096 | MPAC UMa Top 7 Pos XT1096 | -90.1442 | -92.6384 | 0 | -90.1442 | -92.6384
13 | RC | NIST | STEP SF=2000 NS=120 | RC NIST STEP SF=2000 NS=120 | XT1096 | RC NIST STEP SF=2000 NS=120 XT1096 | -99.006 | -99.296 | 6.9 | -92.106 | -92.396 | 1.9618 | 0.24243
13 | RC+CE | HCLD | STEP SF=2000 NS=120 | RC+CE HCLD STEP SF=2000 NS=120 | XT1096 | RC+CE HCLD STEP SF=2000 NS=120 XT1096 | -90.846 | -92.842 | 1.8 | -89.046 | -91.042 | 1.0982 | 1.5964
13 | RTS | UMa | Top 7 Pos | RTS UMa Top 7 Pos | XT1096 | RTS UMa Top 7 Pos XT1096 | -88.8474 | -92.5049 | -0.2 | -89.0474 | -92.7049 | 1.0967 | 0.066503
13 | MPAC | UMa | Top 7 Pos | MPAC UMa Top 7 Pos | Z3 | MPAC UMa Top 7 Pos Z3 | -85.7532 | -87.4657 | 0 | -85.7532 | -87.4657
13 | RC | NIST | STEP SF=2000 NS=120 | RC NIST STEP SF=2000 NS=120 | Z3 | RC NIST STEP SF=2000 NS=120 Z3 | -97.533 | -97.826 | 6.9 | -90.633 | -90.926 | 4.8798 | 3.4603
13 | RC+CE | HCLD | STEP SF=2000 NS=120 | RC+CE HCLD STEP SF=2000 NS=120 | Z3 | RC+CE HCLD STEP SF=2000 NS=120 Z3 | -87.958 | -90.801 | 1.8 | -86.158 | -89.001 | 0.4048 | 1.5353
Band | Method | Model | Method option | Method label | DUT | Method & DUT label | 95% FoM | 70% FoM | Offset | Harm 95% FoM | Harm 70% FoM | Error at 95% | Error at 70%
13 | MPAC | UMi | Top 7 Pos | MPAC UMi Top 7 Pos | XT1080 | MPAC UMi Top 7 Pos XT1080 | -93.5827 | -95.5458 | 0 | -93.5827 | -95.5458
13 | RC | NIST | STEP SF=2000 NS=120 | RC NIST STEP SF=2000 NS=120 | XT1080 | RC NIST STEP SF=2000 NS=120 XT1080 | -98.819 | -99.091 | 6.9 | -91.919 | -92.191 | 1.6637 | 3.3548
13 | RC+CE | LCSD | STEP SF=2000 NS=120 | RC+CE LCSD STEP SF=2000 NS=120 | XT1080 | RC+CE LCSD STEP SF=2000 NS=120 XT1080 | -94.542 | -96.13 | 1.8 | -92.742 | -94.33 | 0.84068 | 1.2158
13 | RTS | UMi | Top 7 Pos | RTS UMi Top 7 Pos | XT1080 | RTS UMi Top 7 Pos XT1080 | -94.0561 | -95.7008 | -0.2 | -94.2561 | -95.9008 | 0.67347 | 0.35501
13 | MPAC | UMi | Top 7 Pos | MPAC UMi Top 7 Pos | XT1096 | MPAC UMi Top 7 Pos XT1096 | -95.3453 | -97.2862 | 0 | -95.3453 | -97.2862
13 | RC | NIST | STEP SF=2000 NS=120 | RC NIST STEP SF=2000 NS=120 | XT1096 | RC NIST STEP SF=2000 NS=120 XT1096 | -99.006 | -99.296 | 6.9 | -92.106 | -92.396 | 3.2393 | 4.8902
13 | RC+CE | LCSD | STEP SF=2000 NS=120 | RC+CE LCSD STEP SF=2000 NS=120 | XT1096 | RC+CE LCSD STEP SF=2000 NS=120 XT1096 | -96.065 | -97.622 | 1.8 | -94.265 | -95.822 | 1.0803 | 1.4642
13 | RTS | UMi | Top 7 Pos | RTS UMi Top 7 Pos | XT1096 | RTS UMi Top 7 Pos XT1096 | -95.5501 | -97.5587 | -0.2 | -95.7501 | -97.7587 | 0.40484 | 0.47254
13 | MPAC | UMi | Top 7 Pos | MPAC UMi Top 7 Pos | Z3 | MPAC UMi Top 7 Pos Z3 | -92.9899 | -94.9799 | 0 | -92.9899 | -94.9799
13 | RC | NIST | STEP SF=2000 NS=120 | RC NIST STEP SF=2000 NS=120 | Z3 | RC NIST STEP SF=2000 NS=120 Z3 | -97.533 | -97.826 | 6.9 | -90.633 | -90.926 | 2.3569 | 4.0539
13 | RC+CE | LCSD | STEP SF=2000 NS=120 | RC+CE LCSD STEP SF=2000 NS=120 | Z3 | RC+CE LCSD STEP SF=2000 NS=120 Z3 | -94.306 | -95.852 | 1.8 | -92.506 | -94.052 | 0.48389 | 0.92792
Band | Method | Model | Method option | Method label | DUT | Method & DUT label | 95% FoM | 70% FoM | Offset | Harm 95% FoM | Harm 70% FoM | Error at 95% | Error at 70%
7 | MPAC | UMa | Top 7 Pos | MPAC UMa Top 7 Pos | S4 | MPAC UMa Top 7 Pos S4 | -85.887 | -88.2648 | 0 | -85.887 | -88.2648
7 | RC | NIST | STEP SF=400 NS=120 | RC NIST STEP SF=400 NS=120 | S4 | RC NIST STEP SF=400 NS=120 S4 | -99.13 | -99.56 | 9.1 | -90.03 | -90.46 | 4.143 | 2.1952
7 | RC+CE | HCLD | STEP SF=400 NS=120 | RC+CE HCLD STEP SF=400 NS=120 | S4 | RC+CE HCLD STEP SF=400 NS=120 S4 | -89.19 | -91.121 | 3.6 | -85.59 | -87.521 | 0.29701 | 0.74377
7 | RTS | UMa | Top 7 Pos | RTS UMa Top 7 Pos | S4 | RTS UMa Top 7 Pos S4 | -83.9115 | -88.0118 | -1 | -84.9115 | -89.0118 | 0.9755 | 0.74699
7 | MPAC | UMa | Top 7 Pos | MPAC UMa Top 7 Pos | S6 | MPAC UMa Top 7 Pos S6 | -88.0649 | -90.1332 | 0 | -88.0649 | -90.1332
7 | RC | NIST | STEP SF=2000 NS=120 | RC NIST STEP SF=2000 NS=120 | S6 | RC NIST STEP SF=2000 NS=120 S6 | -100.23 | -100.53 | 9.1 | -91.13 | -91.43 | 3.0651 | 1.2968
7 | RC+CE | HCLD | STEP SF=2000 NS=120 | RC+CE HCLD STEP SF=2000 NS=120 | S6 | RC+CE HCLD STEP SF=2000 NS=120 S6 | -91.491 | -93.276 | 3.6 | -87.891 | -89.676 | 0.17393 | 0.45716
7 | RTS | UMa | Top 7 Pos | RTS UMa Top 7 Pos | S6 | RTS UMa Top 7 Pos S6 | -87.4393 | -89.6967 | -1 | -88.4393 | -90.6967 | 0.37433 | 0.56358
7 | MPAC | UMa | Top 7 Pos | MPAC UMa Top 7 Pos | Z3 | MPAC UMa Top 7 Pos Z3 | -88.7208 | -90.9099 | 0 | -88.7208 | -90.9099
7 | RC | NIST | STEP SF=2000 NS=120 | RC NIST STEP SF=2000 NS=120 | Z3 | RC NIST STEP SF=2000 NS=120 Z3 | -100.82 | -101.12 | 9.1 | -91.72 | -92.02 | 2.9992 | 1.1101
7 | RC+CE | HCLD | STEP SF=2000 NS=120 | RC+CE HCLD STEP SF=2000 NS=120 | Z3 | RC+CE HCLD STEP SF=2000 NS=120 Z3 | -91.952 | -94.058 | 3.6 | -88.352 | -90.458 | 0.36883 | 0.45185
Band | Method | Model | Method option | Method label | DUT | Method & DUT label | 95% FoM | 70% FoM | Offset | Harm 95% FoM | Harm 70% FoM | Error at 95% | Error at 70%
7 | MPAC | UMi | Top 7 Pos | MPAC UMi Top 7 Pos | S4 | MPAC UMi Top 7 Pos S4 | -91.7393 | -93.7655 | 0 | -91.7393 | -93.7655
7 | RC | NIST | STEP SF=400 NS=120 | RC NIST STEP SF=400 NS=120 | S4 | RC NIST STEP SF=400 NS=120 S4 | -99.13 | -99.56 | 9.1 | -90.03 | -90.46 | 1.7093 | 3.3055
7 | RC+CE | LCSD | STEP SF=400 NS=120 | RC+CE LCSD STEP SF=400 NS=120 | S4 | RC+CE LCSD STEP SF=400 NS=120 S4 | -96.084 | -97.599 | 3.6 | -92.484 | -93.999 | 0.74467 | 0.2335
7 | RTS | UMi | Top 7 Pos | RTS UMi Top 7 Pos | S4 | RTS UMi Top 7 Pos S4 | -92.0621 | -94.0365 | -1 | -93.0621 | -95.0365 | 1.3228 | 1.271
7 | MPAC | UMi | Top 7 Pos | MPAC UMi Top 7 Pos | S6 | MPAC UMi Top 7 Pos S6 | -93.1839 | -95.274 | 0 | -93.1839 | -95.274
7 | RC | NIST | STEP SF=2000 NS=120 | RC NIST STEP SF=2000 NS=120 | S6 | RC NIST STEP SF=2000 NS=120 S6 | -100.23 | -100.53 | 9.1 | -91.13 | -91.43 | 2.0539 | 3.844
7 | RC+CE | LCSD | STEP SF=2000 NS=120 | RC+CE LCSD STEP SF=2000 NS=120 | S6 | RC+CE LCSD STEP SF=2000 NS=120 S6 | -97.221 | -98.79 | 3.6 | -93.621 | -95.19 | 0.43714 | 0.08403
7 | RTS | UMi | Top 7 Pos | RTS UMi Top 7 Pos | S6 | RTS UMi Top 7 Pos S6 | -93.3441 | -95.3808 | -1 | -94.3441 | -96.3808 | 1.1603 | 1.1068
7 | MPAC | UMi | Top 7 Pos | MPAC UMi Top 7 Pos | Z3 | MPAC UMi Top 7 Pos Z3 | -94.1682 | -96.1326 | 0 | -94.1682 | -96.1326
7 | RC | NIST | STEP SF=2000 NS=120 | RC NIST STEP SF=2000 NS=120 | Z3 | RC NIST STEP SF=2000 NS=120 Z3 | -100.82 | -101.12 | 9.1 | -91.72 | -92.02 | 2.4482 | 4.1126
7 | RC+CE | LCSD | STEP SF=2000 NS=120 | RC+CE LCSD STEP SF=2000 NS=120 | Z3 | RC+CE LCSD STEP SF=2000 NS=120 Z3 | -97.721 | -99.297 | 3.6 | -94.121 | -95.697 | 0.047203 | 0.43558
Band | Method | Model | Method option | Method label | DUT | Method & DUT label | 95% FoM | 70% FoM | Offset | Harm 95% FoM | Harm 70% FoM | Error at 95% | Error at 70%
7 | MPAC | UMa | Top 7 Pos | MPAC UMa Top 7 Pos | S4 | MPAC UMa Top 7 Pos S4 | -85.887 | -88.2648 | 0 | -85.887 | -88.2648
7 | RC | NIST | STEP SF=400 NS=120 | RC NIST STEP SF=400 NS=120 | S4 | RC NIST STEP SF=400 NS=120 S4 | -99.13 | -99.56 | 9.1 | -90.03 | -90.46 | 4.143 | 2.1952
7 | RC+CE | HCLD | STEP SF=400 NS=120 | RC+CE HCLD STEP SF=400 NS=120 | S4 | RC+CE HCLD STEP SF=400 NS=120 S4 | -89.19 | -91.121 | 3.6 | -85.59 | -87.521 | 0.29701 | 0.74377
7 | RTS | UMa | Top 7 Pos | RTS UMa Top 7 Pos | S4 | RTS UMa Top 7 Pos S4 | -83.9115 | -88.0118 | -1 | -84.9115 | -89.0118 | 0.9755 | 0.74699
7 | MPAC | UMa | Top 7 Pos | MPAC UMa Top 7 Pos | S6 | MPAC UMa Top 7 Pos S6 | -88.0649 | -90.1332 | 0 | -88.0649 | -90.1332
7 | RC | NIST | STEP SF=2000 NS=120 | RC NIST STEP SF=2000 NS=120 | S6 | RC NIST STEP SF=2000 NS=120 S6 | -100.23 | -100.53 | 9.1 | -91.13 | -91.43 | 3.0651 | 1.2968
7 | RC+CE | HCLD | STEP SF=2000 NS=120 | RC+CE HCLD STEP SF=2000 NS=120 | S6 | RC+CE HCLD STEP SF=2000 NS=120 S6 | -91.491 | -93.276 | 3.6 | -87.891 | -89.676 | 0.17393 | 0.45716
7 | RTS | UMa | Top 7 Pos | RTS UMa Top 7 Pos | S6 | RTS UMa Top 7 Pos S6 | -87.4393 | -89.6967 | -1 | -88.4393 | -90.6967 | 0.37433 | 0.56358
7 | MPAC | UMa | Top 7 Pos | MPAC UMa Top 7 Pos | Z3 | MPAC UMa Top 7 Pos Z3 | -88.7208 | -90.9099 | 0 | -88.7208 | -90.9099
7 | RC | NIST | STEP SF=2000 NS=120 | RC NIST STEP SF=2000 NS=120 | Z3 | RC NIST STEP SF=2000 NS=120 Z3 | -100.82 | -101.12 | 9.1 | -91.72 | -92.02 | 2.9992 | 1.1101
7 | RC+CE | HCLD | STEP SF=2000 NS=120 | RC+CE HCLD STEP SF=2000 NS=120 | Z3 | RC+CE HCLD STEP SF=2000 NS=120 Z3 | -91.952 | -94.058 | 3.6 | -88.352 | -90.458 | 0.36883 | 0.45185
Band | Method | Model | Method option | Method label | DUT | Method & DUT label | 95% FoM | 70% FoM | Offset | Harm 95% FoM | Harm 70% FoM | Error at 95% | Error at 70%
7 | MPAC | UMi | Top 7 Pos | MPAC UMi Top 7 Pos | S4 | MPAC UMi Top 7 Pos S4 | -91.7393 | -93.7655 | 0 | -91.7393 | -93.7655
7 | RC | NIST | STEP SF=400 NS=120 | RC NIST STEP SF=400 NS=120 | S4 | RC NIST STEP SF=400 NS=120 S4 | -99.13 | -99.56 | 9.1 | -90.03 | -90.46 | 1.7093 | 3.3055
7 | RC+CE | LCSD | STEP SF=400 NS=120 | RC+CE LCSD STEP SF=400 NS=120 | S4 | RC+CE LCSD STEP SF=400 NS=120 S4 | -96.084 | -97.599 | 3.6 | -92.484 | -93.999 | 0.74467 | 0.2335
7 | RTS | UMi | Top 7 Pos | RTS UMi Top 7 Pos | S4 | RTS UMi Top 7 Pos S4 | -92.0621 | -94.0365 | -1 | -93.0621 | -95.0365 | 1.3228 | 1.271
7 | MPAC | UMi | Top 7 Pos | MPAC UMi Top 7 Pos | S6 | MPAC UMi Top 7 Pos S6 | -93.1839 | -95.274 | 0 | -93.1839 | -95.274
7 | RC | NIST | STEP SF=2000 NS=120 | RC NIST STEP SF=2000 NS=120 | S6 | RC NIST STEP SF=2000 NS=120 S6 | -100.23 | -100.53 | 9.1 | -91.13 | -91.43 | 2.0539 | 3.844
7 | RC+CE | LCSD | STEP SF=2000 NS=120 | RC+CE LCSD STEP SF=2000 NS=120 | S6 | RC+CE LCSD STEP SF=2000 NS=120 S6 | -97.221 | -98.79 | 3.6 | -93.621 | -95.19 | 0.43714 | 0.08403
7 | RTS | UMi | Top 7 Pos | RTS UMi Top 7 Pos | S6 | RTS UMi Top 7 Pos S6 | -93.3441 | -95.3808 | -1 | -94.3441 | -96.3808 | 1.1603 | 1.1068
7 | MPAC | UMi | Top 7 Pos | MPAC UMi Top 7 Pos | Z3 | MPAC UMi Top 7 Pos Z3 | -94.1682 | -96.1326 | 0 | -94.1682 | -96.1326
7 | RC | NIST | STEP SF=2000 NS=120 | RC NIST STEP SF=2000 NS=120 | Z3 | RC NIST STEP SF=2000 NS=120 Z3 | -100.82 | -101.12 | 9.1 | -91.72 | -92.02 | 2.4482 | 4.1126
7 | RC+CE | LCSD | STEP SF=2000 NS=120 | RC+CE LCSD STEP SF=2000 NS=120 | Z3 | RC+CE LCSD STEP SF=2000 NS=120 Z3 | -97.721 | -99.297 | 3.6 | -94.121 | -95.697 | 0.047203 | 0.43558

## Opt.G (6 pos)
Opt.G |  |  | RC/MPAC |  |  | RC+CE/MPAC |  |  | RTS/MPAC |  |  | All methods |  | MPAC, RC&CE, RTS
|  | Band | Offsets | Error at 70% | Error at 95% | Offsets | Error at 70% | Error at 95% | Offsets | Error at 70% | Error at 95% | Error at 70% | Error at 95% | Error at 70% | Error at 95%
|  | 13 | 7 | 5.0215 | 4.9106 | 2 | 1.7668 | 1.7595 | -0.3 | 1.1217 | 1.0847 | 5.0215 | 4.9106 | 1.7668 | 1.7595
|  | 7 | 9.1 | 4.015 | 4.075 | 3.6 | 0.81692 | 0.65231 | -1 | 1.1757 | 1.2359 | 4.015 | 4.075 | 1.1757 | 1.2359
HCB |  | Band | MPAC | RC+CE | Worst Case
|  | 13 | 1.5232 | 2.8892 | 2.8892
|  | 7 | 1.3835 | 4.1372 | 4.1372
Opt.G harmonization parameters
Parameter |  |  |  | Value
Max TPT per measured curve assumption |  |  |  | Maximum expected per MCS
Throughput outage value |  |  |  | Residual error evaluated at 70% and 95%
Outage point search method |  |  |  | First intersect search high TPT to low
Averaging method across outage points |  |  |  | Linear across mW
DUT positions in MPAC |  |  |  | Avg across top 6 pos. (single test case)
RC/RC+CE FoM |  |  |  | avg. across outage points (see labels)
Channel Models |  |  |  | UMa, UMi, NIST, LCSD, HCLD
Band | Method | Model | Method option | Method label | DUT | Method & DUT label | 95% FoM | 70% FoM | Offset | Harm 95% FoM | Harm 70% FoM | Error at 95% | Error at 70%
13 | MPAC | UMa | Top 6 Pos | MPAC UMa Top 6 Pos | XT1080 | MPAC UMa Top 6 Pos XT1080 | -87.6703 | -90.1121 | 0 | -87.6703 | -90.1121
13 | RC | NIST | STEP SF=2000 NS=120 | RC NIST STEP SF=2000 NS=120 | XT1080 | RC NIST STEP SF=2000 NS=120 XT1080 | -98.819 | -99.091 | 7 | -91.819 | -92.091 | 4.1487 | 1.9789
13 | RC+CE | HCLD | STEP SF=2000 NS=120 | RC+CE HCLD STEP SF=2000 NS=120 | XT1080 | RC+CE HCLD STEP SF=2000 NS=120 XT1080 | -88.816 | -91.054 | 2 | -86.816 | -89.054 | 0.85425 | 1.0581
13 | RTS | UMa | Top 6 Pos | RTS UMa Top 6 Pos | XT1080 | RTS UMa Top 6 Pos XT1080 | -87.9955 | -90.9338 | -0.3 | -88.2955 | -91.2338 | 0.62524 | 1.1217
13 | MPAC | UMa | Top 6 Pos | MPAC UMa Top 6 Pos | XT1096 | MPAC UMa Top 6 Pos XT1096 | -90.0727 | -92.6015 | 0 | -90.0727 | -92.6015
13 | RC | NIST | STEP SF=2000 NS=120 | RC NIST STEP SF=2000 NS=120 | XT1096 | RC NIST STEP SF=2000 NS=120 XT1096 | -99.006 | -99.296 | 7 | -92.006 | -92.296 | 1.9333 | 0.30548
13 | RC+CE | HCLD | STEP SF=2000 NS=120 | RC+CE HCLD STEP SF=2000 NS=120 | XT1096 | RC+CE HCLD STEP SF=2000 NS=120 XT1096 | -90.846 | -92.842 | 2 | -88.846 | -90.842 | 1.2267 | 1.7595
13 | RTS | UMa | Top 6 Pos | RTS UMa Top 6 Pos | XT1096 | RTS UMa Top 6 Pos XT1096 | -88.688 | -92.4326 | -0.3 | -88.988 | -92.7326 | 1.0847 | 0.13115
13 | MPAC | UMa | Top 6 Pos | MPAC UMa Top 6 Pos | Z3 | MPAC UMa Top 6 Pos Z3 | -85.6224 | -87.0342 | 0 | -85.6224 | -87.0342
13 | RC | NIST | STEP SF=2000 NS=120 | RC NIST STEP SF=2000 NS=120 | Z3 | RC NIST STEP SF=2000 NS=120 Z3 | -97.533 | -97.826 | 7 | -90.533 | -90.826 | 4.9106 | 3.7918
13 | RC+CE | HCLD | STEP SF=2000 NS=120 | RC+CE HCLD STEP SF=2000 NS=120 | Z3 | RC+CE HCLD STEP SF=2000 NS=120 Z3 | -87.958 | -90.801 | 2 | -85.958 | -88.801 | 0.33564 | 1.7668
Band | Method | Model | Method option | Method label | DUT | Method & DUT label | 95% FoM | 70% FoM | Offset | Harm 95% FoM | Harm 70% FoM | Error at 95% | Error at 70%
13 | MPAC | UMi | Top 6 Pos | MPAC UMi Top 6 Pos | XT1080 | MPAC UMi Top 6 Pos XT1080 | -93.5488 | -95.5208 | 0 | -93.5488 | -95.5208
13 | RC | NIST | STEP SF=2000 NS=120 | RC NIST STEP SF=2000 NS=120 | XT1080 | RC NIST STEP SF=2000 NS=120 XT1080 | -98.819 | -99.091 | 7 | -91.819 | -92.091 | 1.7298 | 3.4298
13 | RC+CE | LCSD | STEP SF=2000 NS=120 | RC+CE LCSD STEP SF=2000 NS=120 | XT1080 | RC+CE LCSD STEP SF=2000 NS=120 XT1080 | -94.542 | -96.13 | 2 | -92.542 | -94.13 | 1.0068 | 1.3908
13 | RTS | UMi | Top 6 Pos | RTS UMi Top 6 Pos | XT1080 | RTS UMi Top 6 Pos XT1080 | -93.9514 | -95.559 | -0.3 | -94.2514 | -95.859 | 0.70264 | 0.33826
13 | MPAC | UMi | Top 6 Pos | MPAC UMi Top 6 Pos | XT1096 | MPAC UMi Top 6 Pos XT1096 | -95.3699 | -97.3175 | 0 | -95.3699 | -97.3175
13 | RC | NIST | STEP SF=2000 NS=120 | RC NIST STEP SF=2000 NS=120 | XT1096 | RC NIST STEP SF=2000 NS=120 XT1096 | -99.006 | -99.296 | 7 | -92.006 | -92.296 | 3.3639 | 5.0215
13 | RC+CE | LCSD | STEP SF=2000 NS=120 | RC+CE LCSD STEP SF=2000 NS=120 | XT1096 | RC+CE LCSD STEP SF=2000 NS=120 XT1096 | -96.065 | -97.622 | 2 | -94.065 | -95.622 | 1.3049 | 1.6955
13 | RTS | UMi | Top 6 Pos | RTS UMi Top 6 Pos | XT1096 | RTS UMi Top 6 Pos XT1096 | -95.5379 | -97.5708 | -0.3 | -95.8379 | -97.8708 | 0.46795 | 0.55331
13 | MPAC | UMi | Top 6 Pos | MPAC UMi Top 6 Pos | Z3 | MPAC UMi Top 6 Pos Z3 | -92.7945 | -94.804 | 0 | -92.7945 | -94.804
13 | RC | NIST | STEP SF=2000 NS=120 | RC NIST STEP SF=2000 NS=120 | Z3 | RC NIST STEP SF=2000 NS=120 Z3 | -97.533 | -97.826 | 7 | -90.533 | -90.826 | 2.2615 | 3.978
13 | RC+CE | LCSD | STEP SF=2000 NS=120 | RC+CE LCSD STEP SF=2000 NS=120 | Z3 | RC+CE LCSD STEP SF=2000 NS=120 Z3 | -94.306 | -95.852 | 2 | -92.306 | -93.852 | 0.48851 | 0.952
Band | Method | Model | Method option | Method label | DUT | Method & DUT label | 95% FoM | 70% FoM | Offset | Harm 95% FoM | Harm 70% FoM | Error at 95% | Error at 70%
13 | MPAC | UMa | Top 6 Pos | MPAC UMa Top 6 Pos | XT1080 | MPAC UMa Top 6 Pos XT1080 | -87.6703 | -90.1121 | 0 | -87.6703 | -90.1121
13 | RC | NIST | STEP SF=2000 NS=120 | RC NIST STEP SF=2000 NS=120 | XT1080 | RC NIST STEP SF=2000 NS=120 XT1080 | -98.819 | -99.091 | 7 | -91.819 | -92.091 | 4.1487 | 1.9789
13 | RC+CE | HCLD | STEP SF=2000 NS=120 | RC+CE HCLD STEP SF=2000 NS=120 | XT1080 | RC+CE HCLD STEP SF=2000 NS=120 XT1080 | -88.816 | -91.054 | 2 | -86.816 | -89.054 | 0.85425 | 1.0581
13 | RTS | UMa | Top 6 Pos | RTS UMa Top 6 Pos | XT1080 | RTS UMa Top 6 Pos XT1080 | -87.9955 | -90.9338 | -0.3 | -88.2955 | -91.2338 | 0.62524 | 1.1217
13 | MPAC | UMa | Top 6 Pos | MPAC UMa Top 6 Pos | XT1096 | MPAC UMa Top 6 Pos XT1096 | -90.0727 | -92.6015 | 0 | -90.0727 | -92.6015
13 | RC | NIST | STEP SF=2000 NS=120 | RC NIST STEP SF=2000 NS=120 | XT1096 | RC NIST STEP SF=2000 NS=120 XT1096 | -99.006 | -99.296 | 7 | -92.006 | -92.296 | 1.9333 | 0.30548
13 | RC+CE | HCLD | STEP SF=2000 NS=120 | RC+CE HCLD STEP SF=2000 NS=120 | XT1096 | RC+CE HCLD STEP SF=2000 NS=120 XT1096 | -90.846 | -92.842 | 2 | -88.846 | -90.842 | 1.2267 | 1.7595
13 | RTS | UMa | Top 6 Pos | RTS UMa Top 6 Pos | XT1096 | RTS UMa Top 6 Pos XT1096 | -88.688 | -92.4326 | -0.3 | -88.988 | -92.7326 | 1.0847 | 0.13115
13 | MPAC | UMa | Top 6 Pos | MPAC UMa Top 6 Pos | Z3 | MPAC UMa Top 6 Pos Z3 | -85.6224 | -87.0342 | 0 | -85.6224 | -87.0342
13 | RC | NIST | STEP SF=2000 NS=120 | RC NIST STEP SF=2000 NS=120 | Z3 | RC NIST STEP SF=2000 NS=120 Z3 | -97.533 | -97.826 | 7 | -90.533 | -90.826 | 4.9106 | 3.7918
13 | RC+CE | HCLD | STEP SF=2000 NS=120 | RC+CE HCLD STEP SF=2000 NS=120 | Z3 | RC+CE HCLD STEP SF=2000 NS=120 Z3 | -87.958 | -90.801 | 2 | -85.958 | -88.801 | 0.33564 | 1.7668
Band | Method | Model | Method option | Method label | DUT | Method & DUT label | 95% FoM | 70% FoM | Offset | Harm 95% FoM | Harm 70% FoM | Error at 95% | Error at 70%
13 | MPAC | UMi | Top 6 Pos | MPAC UMi Top 6 Pos | XT1080 | MPAC UMi Top 6 Pos XT1080 | -93.5488 | -95.5208 | 0 | -93.5488 | -95.5208
13 | RC | NIST | STEP SF=2000 NS=120 | RC NIST STEP SF=2000 NS=120 | XT1080 | RC NIST STEP SF=2000 NS=120 XT1080 | -98.819 | -99.091 | 7 | -91.819 | -92.091 | 1.7298 | 3.4298
13 | RC+CE | LCSD | STEP SF=2000 NS=120 | RC+CE LCSD STEP SF=2000 NS=120 | XT1080 | RC+CE LCSD STEP SF=2000 NS=120 XT1080 | -94.542 | -96.13 | 2 | -92.542 | -94.13 | 1.0068 | 1.3908
13 | RTS | UMi | Top 6 Pos | RTS UMi Top 6 Pos | XT1080 | RTS UMi Top 6 Pos XT1080 | -93.9514 | -95.559 | -0.3 | -94.2514 | -95.859 | 0.70264 | 0.33826
13 | MPAC | UMi | Top 6 Pos | MPAC UMi Top 6 Pos | XT1096 | MPAC UMi Top 6 Pos XT1096 | -95.3699 | -97.3175 | 0 | -95.3699 | -97.3175
13 | RC | NIST | STEP SF=2000 NS=120 | RC NIST STEP SF=2000 NS=120 | XT1096 | RC NIST STEP SF=2000 NS=120 XT1096 | -99.006 | -99.296 | 7 | -92.006 | -92.296 | 3.3639 | 5.0215
13 | RC+CE | LCSD | STEP SF=2000 NS=120 | RC+CE LCSD STEP SF=2000 NS=120 | XT1096 | RC+CE LCSD STEP SF=2000 NS=120 XT1096 | -96.065 | -97.622 | 2 | -94.065 | -95.622 | 1.3049 | 1.6955
13 | RTS | UMi | Top 6 Pos | RTS UMi Top 6 Pos | XT1096 | RTS UMi Top 6 Pos XT1096 | -95.5379 | -97.5708 | -0.3 | -95.8379 | -97.8708 | 0.46795 | 0.55331
13 | MPAC | UMi | Top 6 Pos | MPAC UMi Top 6 Pos | Z3 | MPAC UMi Top 6 Pos Z3 | -92.7945 | -94.804 | 0 | -92.7945 | -94.804
13 | RC | NIST | STEP SF=2000 NS=120 | RC NIST STEP SF=2000 NS=120 | Z3 | RC NIST STEP SF=2000 NS=120 Z3 | -97.533 | -97.826 | 7 | -90.533 | -90.826 | 2.2615 | 3.978
13 | RC+CE | LCSD | STEP SF=2000 NS=120 | RC+CE LCSD STEP SF=2000 NS=120 | Z3 | RC+CE LCSD STEP SF=2000 NS=120 Z3 | -94.306 | -95.852 | 2 | -92.306 | -93.852 | 0.48851 | 0.952
Band | Method | Model | Method option | Method label | DUT | Method & DUT label | 95% FoM | 70% FoM | Offset | Harm 95% FoM | Harm 70% FoM | Error at 95% | Error at 70%
7 | MPAC | UMa | Top 6 Pos | MPAC UMa Top 6 Pos | S4 | MPAC UMa Top 6 Pos S4 | -85.955 | -88.3379 | 0 | -85.955 | -88.3379
7 | RC | NIST | STEP SF=400 NS=120 | RC NIST STEP SF=400 NS=120 | S4 | RC NIST STEP SF=400 NS=120 S4 | -99.13 | -99.56 | 9.1 | -90.03 | -90.46 | 4.075 | 2.1221
7 | RC+CE | HCLD | STEP SF=400 NS=120 | RC+CE HCLD STEP SF=400 NS=120 | S4 | RC+CE HCLD STEP SF=400 NS=120 S4 | -89.19 | -91.121 | 3.6 | -85.59 | -87.521 | 0.36501 | 0.81692
7 | RTS | UMa | Top 6 Pos | RTS UMa Top 6 Pos | S4 | RTS UMa Top 6 Pos S4 | -83.9284 | -87.9202 | -1 | -84.9284 | -88.9202 | 1.0266 | 0.58225
7 | MPAC | UMa | Top 6 Pos | MPAC UMa Top 6 Pos | S6 | MPAC UMa Top 6 Pos S6 | -88.1407 | -90.2346 | 0 | -88.1407 | -90.2346
7 | RC | NIST | STEP SF=2000 NS=120 | RC NIST STEP SF=2000 NS=120 | S6 | RC NIST STEP SF=2000 NS=120 S6 | -100.23 | -100.53 | 9.1 | -91.13 | -91.43 | 2.9893 | 1.1954
7 | RC+CE | HCLD | STEP SF=2000 NS=120 | RC+CE HCLD STEP SF=2000 NS=120 | S6 | RC+CE HCLD STEP SF=2000 NS=120 S6 | -91.491 | -93.276 | 3.6 | -87.891 | -89.676 | 0.24973 | 0.55855
7 | RTS | UMa | Top 6 Pos | RTS UMa Top 6 Pos | S6 | RTS UMa Top 6 Pos S6 | -87.2812 | -89.595 | -1 | -88.2812 | -90.595 | 0.14043 | 0.36044
7 | MPAC | UMa | Top 6 Pos | MPAC UMa Top 6 Pos | Z3 | MPAC UMa Top 6 Pos Z3 | -88.5644 | -90.7829 | 0 | -88.5644 | -90.7829
7 | RC | NIST | STEP SF=2000 NS=120 | RC NIST STEP SF=2000 NS=120 | Z3 | RC NIST STEP SF=2000 NS=120 Z3 | -100.82 | -101.12 | 9.1 | -91.72 | -92.02 | 3.1556 | 1.2371
7 | RC+CE | HCLD | STEP SF=2000 NS=120 | RC+CE HCLD STEP SF=2000 NS=120 | Z3 | RC+CE HCLD STEP SF=2000 NS=120 Z3 | -91.952 | -94.058 | 3.6 | -88.352 | -90.458 | 0.21242 | 0.32491
Band | Method | Model | Method option | Method label | DUT | Method & DUT label | 95% FoM | 70% FoM | Offset | Harm 95% FoM | Harm 70% FoM | Error at 95% | Error at 70%
7 | MPAC | UMi | Top 6 Pos | MPAC UMi Top 6 Pos | S4 | MPAC UMi Top 6 Pos S4 | -91.8317 | -93.867 | 0 | -91.8317 | -93.867
7 | RC | NIST | STEP SF=400 NS=120 | RC NIST STEP SF=400 NS=120 | S4 | RC NIST STEP SF=400 NS=120 S4 | -99.13 | -99.56 | 9.1 | -90.03 | -90.46 | 1.8017 | 3.407
7 | RC+CE | LCSD | STEP SF=400 NS=120 | RC+CE LCSD STEP SF=400 NS=120 | S4 | RC+CE LCSD STEP SF=400 NS=120 S4 | -96.084 | -97.599 | 3.6 | -92.484 | -93.999 | 0.65231 | 0.13204
7 | RTS | UMi | Top 6 Pos | RTS UMi Top 6 Pos | S4 | RTS UMi Top 6 Pos S4 | -92.0676 | -94.0426 | -1 | -93.0676 | -95.0426 | 1.2359 | 1.1757
7 | MPAC | UMi | Top 6 Pos | MPAC UMi Top 6 Pos | S6 | MPAC UMi Top 6 Pos S6 | -93.2228 | -95.3339 | 0 | -93.2228 | -95.3339
7 | RC | NIST | STEP SF=2000 NS=120 | RC NIST STEP SF=2000 NS=120 | S6 | RC NIST STEP SF=2000 NS=120 S6 | -100.23 | -100.53 | 9.1 | -91.13 | -91.43 | 2.0928 | 3.9039
7 | RC+CE | LCSD | STEP SF=2000 NS=120 | RC+CE LCSD STEP SF=2000 NS=120 | S6 | RC+CE LCSD STEP SF=2000 NS=120 S6 | -97.221 | -98.79 | 3.6 | -93.621 | -95.19 | 0.39815 | 0.14393
7 | RTS | UMi | Top 6 Pos | RTS UMi Top 6 Pos | S6 | RTS UMi Top 6 Pos S6 | -93.2952 | -95.3375 | -1 | -94.2952 | -96.3375 | 1.0723 | 1.0036
7 | MPAC | UMi | Top 6 Pos | MPAC UMi Top 6 Pos | Z3 | MPAC UMi Top 6 Pos Z3 | -94.0581 | -96.035 | 0 | -94.0581 | -96.035
7 | RC | NIST | STEP SF=2000 NS=120 | RC NIST STEP SF=2000 NS=120 | Z3 | RC NIST STEP SF=2000 NS=120 Z3 | -100.82 | -101.12 | 9.1 | -91.72 | -92.02 | 2.3381 | 4.015
7 | RC+CE | LCSD | STEP SF=2000 NS=120 | RC+CE LCSD STEP SF=2000 NS=120 | Z3 | RC+CE LCSD STEP SF=2000 NS=120 Z3 | -97.721 | -99.297 | 3.6 | -94.121 | -95.697 | 0.062928 | 0.33802
Band | Method | Model | Method option | Method label | DUT | Method & DUT label | 95% FoM | 70% FoM | Offset | Harm 95% FoM | Harm 70% FoM | Error at 95% | Error at 70%
7 | MPAC | UMa | Top 6 Pos | MPAC UMa Top 6 Pos | S4 | MPAC UMa Top 6 Pos S4 | -85.955 | -88.3379 | 0 | -85.955 | -88.3379
7 | RC | NIST | STEP SF=400 NS=120 | RC NIST STEP SF=400 NS=120 | S4 | RC NIST STEP SF=400 NS=120 S4 | -99.13 | -99.56 | 9.1 | -90.03 | -90.46 | 4.075 | 2.1221
7 | RC+CE | HCLD | STEP SF=400 NS=120 | RC+CE HCLD STEP SF=400 NS=120 | S4 | RC+CE HCLD STEP SF=400 NS=120 S4 | -89.19 | -91.121 | 3.6 | -85.59 | -87.521 | 0.36501 | 0.81692
7 | RTS | UMa | Top 6 Pos | RTS UMa Top 6 Pos | S4 | RTS UMa Top 6 Pos S4 | -83.9284 | -87.9202 | -1 | -84.9284 | -88.9202 | 1.0266 | 0.58225
7 | MPAC | UMa | Top 6 Pos | MPAC UMa Top 6 Pos | S6 | MPAC UMa Top 6 Pos S6 | -88.1407 | -90.2346 | 0 | -88.1407 | -90.2346
7 | RC | NIST | STEP SF=2000 NS=120 | RC NIST STEP SF=2000 NS=120 | S6 | RC NIST STEP SF=2000 NS=120 S6 | -100.23 | -100.53 | 9.1 | -91.13 | -91.43 | 2.9893 | 1.1954
7 | RC+CE | HCLD | STEP SF=2000 NS=120 | RC+CE HCLD STEP SF=2000 NS=120 | S6 | RC+CE HCLD STEP SF=2000 NS=120 S6 | -91.491 | -93.276 | 3.6 | -87.891 | -89.676 | 0.24973 | 0.55855
7 | RTS | UMa | Top 6 Pos | RTS UMa Top 6 Pos | S6 | RTS UMa Top 6 Pos S6 | -87.2812 | -89.595 | -1 | -88.2812 | -90.595 | 0.14043 | 0.36044
7 | MPAC | UMa | Top 6 Pos | MPAC UMa Top 6 Pos | Z3 | MPAC UMa Top 6 Pos Z3 | -88.5644 | -90.7829 | 0 | -88.5644 | -90.7829
7 | RC | NIST | STEP SF=2000 NS=120 | RC NIST STEP SF=2000 NS=120 | Z3 | RC NIST STEP SF=2000 NS=120 Z3 | -100.82 | -101.12 | 9.1 | -91.72 | -92.02 | 3.1556 | 1.2371
7 | RC+CE | HCLD | STEP SF=2000 NS=120 | RC+CE HCLD STEP SF=2000 NS=120 | Z3 | RC+CE HCLD STEP SF=2000 NS=120 Z3 | -91.952 | -94.058 | 3.6 | -88.352 | -90.458 | 0.21242 | 0.32491
Band | Method | Model | Method option | Method label | DUT | Method & DUT label | 95% FoM | 70% FoM | Offset | Harm 95% FoM | Harm 70% FoM | Error at 95% | Error at 70%
7 | MPAC | UMi | Top 6 Pos | MPAC UMi Top 6 Pos | S4 | MPAC UMi Top 6 Pos S4 | -91.8317 | -93.867 | 0 | -91.8317 | -93.867
7 | RC | NIST | STEP SF=400 NS=120 | RC NIST STEP SF=400 NS=120 | S4 | RC NIST STEP SF=400 NS=120 S4 | -99.13 | -99.56 | 9.1 | -90.03 | -90.46 | 1.8017 | 3.407
7 | RC+CE | LCSD | STEP SF=400 NS=120 | RC+CE LCSD STEP SF=400 NS=120 | S4 | RC+CE LCSD STEP SF=400 NS=120 S4 | -96.084 | -97.599 | 3.6 | -92.484 | -93.999 | 0.65231 | 0.13204
7 | RTS | UMi | Top 6 Pos | RTS UMi Top 6 Pos | S4 | RTS UMi Top 6 Pos S4 | -92.0676 | -94.0426 | -1 | -93.0676 | -95.0426 | 1.2359 | 1.1757
7 | MPAC | UMi | Top 6 Pos | MPAC UMi Top 6 Pos | S6 | MPAC UMi Top 6 Pos S6 | -93.2228 | -95.3339 | 0 | -93.2228 | -95.3339
7 | RC | NIST | STEP SF=2000 NS=120 | RC NIST STEP SF=2000 NS=120 | S6 | RC NIST STEP SF=2000 NS=120 S6 | -100.23 | -100.53 | 9.1 | -91.13 | -91.43 | 2.0928 | 3.9039
7 | RC+CE | LCSD | STEP SF=2000 NS=120 | RC+CE LCSD STEP SF=2000 NS=120 | S6 | RC+CE LCSD STEP SF=2000 NS=120 S6 | -97.221 | -98.79 | 3.6 | -93.621 | -95.19 | 0.39815 | 0.14393
7 | RTS | UMi | Top 6 Pos | RTS UMi Top 6 Pos | S6 | RTS UMi Top 6 Pos S6 | -93.2952 | -95.3375 | -1 | -94.2952 | -96.3375 | 1.0723 | 1.0036
7 | MPAC | UMi | Top 6 Pos | MPAC UMi Top 6 Pos | Z3 | MPAC UMi Top 6 Pos Z3 | -94.0581 | -96.035 | 0 | -94.0581 | -96.035
7 | RC | NIST | STEP SF=2000 NS=120 | RC NIST STEP SF=2000 NS=120 | Z3 | RC NIST STEP SF=2000 NS=120 Z3 | -100.82 | -101.12 | 9.1 | -91.72 | -92.02 | 2.3381 | 4.015
7 | RC+CE | LCSD | STEP SF=2000 NS=120 | RC+CE LCSD STEP SF=2000 NS=120 | Z3 | RC+CE LCSD STEP SF=2000 NS=120 Z3 | -97.721 | -99.297 | 3.6 | -94.121 | -95.697 | 0.062928 | 0.33802

## Opt.G (5 pos)
Opt.G |  |  | RC/MPAC |  |  | RC+CE/MPAC |  |  | RTS/MPAC |  |  | All methods |  | MPAC, RC&CE, RTS
|  | Band | Offsets | Error at 70% | Error at 95% | Offsets | Error at 70% | Error at 95% | Offsets | Error at 70% | Error at 95% | Error at 70% | Error at 95% | Error at 70% | Error at 95%
|  | 13 | 7 | 4.9368 | 4.7941 | 2.2 | 1.9494 | 1.8818 | -0.5 | 1.3349 | 1.1748 | 4.9368 | 4.7941 | 1.9494 | 1.8818
|  | 7 | 9.2 | 4.1796 | 4.1969 | 3.7 | 0.71633 | 0.78617 | -0.9 | 1.0924 | 1.2155 | 4.1796 | 4.1969 | 1.0924 | 1.2155
HCB |  | Band | MPAC | RC+CE | Worst Case
|  | 13 | 1.5232 | 2.8892 | 2.8892
|  | 7 | 1.3835 | 4.1372 | 4.1372
Opt.G harmonization parameters
Parameter |  |  |  | Value
Max TPT per measured curve assumption |  |  |  | Maximum expected per MCS
Throughput outage value |  |  |  | Residual error evaluated at 70% and 95%
Outage point search method |  |  |  | First intersect search high TPT to low
Averaging method across outage points |  |  |  | Linear across mW
DUT positions in MPAC |  |  |  | Avg across top 5 pos. (single test case)
RC/RC+CE FoM |  |  |  | avg. across outage points (see labels)
Channel Models |  |  |  | UMa, UMi, NIST, LCSD, HCLD
Band | Method | Model | Method option | Method label | DUT | Method & DUT label | 95% FoM | 70% FoM | Offset | Harm 95% FoM | Harm 70% FoM | Error at 95% | Error at 70%
13 | MPAC | UMa | Top 5 Pos | MPAC UMa Top 5 Pos | XT1080 | MPAC UMa Top 5 Pos XT1080 | -87.5837 | -90.0766 | 0 | -87.5837 | -90.0766
13 | RC | NIST | STEP SF=2000 NS=120 | RC NIST STEP SF=2000 NS=120 | XT1080 | RC NIST STEP SF=2000 NS=120 XT1080 | -98.819 | -99.091 | 7 | -91.819 | -92.091 | 4.2353 | 2.0144
13 | RC+CE | HCLD | STEP SF=2000 NS=120 | RC+CE HCLD STEP SF=2000 NS=120 | XT1080 | RC+CE HCLD STEP SF=2000 NS=120 XT1080 | -88.816 | -91.054 | 2.2 | -86.616 | -88.854 | 0.96769 | 1.2226
13 | RTS | UMa | Top 5 Pos | RTS UMa Top 5 Pos | XT1080 | RTS UMa Top 5 Pos XT1080 | -87.8129 | -90.9115 | -0.5 | -88.3129 | -91.4115 | 0.72923 | 1.3349
13 | MPAC | UMa | Top 5 Pos | MPAC UMa Top 5 Pos | XT1096 | MPAC UMa Top 5 Pos XT1096 | -89.9176 | -92.5238 | 0 | -89.9176 | -92.5238
13 | RC | NIST | STEP SF=2000 NS=120 | RC NIST STEP SF=2000 NS=120 | XT1096 | RC NIST STEP SF=2000 NS=120 XT1096 | -99.006 | -99.296 | 7 | -92.006 | -92.296 | 2.0884 | 0.22784
13 | RC+CE | HCLD | STEP SF=2000 NS=120 | RC+CE HCLD STEP SF=2000 NS=120 | XT1096 | RC+CE HCLD STEP SF=2000 NS=120 XT1096 | -90.846 | -92.842 | 2.2 | -88.646 | -90.642 | 1.2716 | 1.8818
13 | RTS | UMa | Top 5 Pos | RTS UMa Top 5 Pos | XT1096 | RTS UMa Top 5 Pos XT1096 | -88.2428 | -92.1033 | -0.5 | -88.7428 | -92.6033 | 1.1748 | 0.079492
13 | MPAC | UMa | Top 5 Pos | MPAC UMa Top 5 Pos | Z3 | MPAC UMa Top 5 Pos Z3 | -85.7389 | -86.6516 | 0 | -85.7389 | -86.6516
13 | RC | NIST | STEP SF=2000 NS=120 | RC NIST STEP SF=2000 NS=120 | Z3 | RC NIST STEP SF=2000 NS=120 Z3 | -97.533 | -97.826 | 7 | -90.533 | -90.826 | 4.7941 | 4.1744
13 | RC+CE | HCLD | STEP SF=2000 NS=120 | RC+CE HCLD STEP SF=2000 NS=120 | Z3 | RC+CE HCLD STEP SF=2000 NS=120 Z3 | -87.958 | -90.801 | 2.2 | -85.758 | -88.601 | 0.019052 | 1.9494
Band | Method | Model | Method option | Method label | DUT | Method & DUT label | 95% FoM | 70% FoM | Offset | Harm 95% FoM | Harm 70% FoM | Error at 95% | Error at 70%
13 | MPAC | UMi | Top 5 Pos | MPAC UMi Top 5 Pos | XT1080 | MPAC UMi Top 5 Pos XT1080 | -93.5551 | -95.5352 | 0 | -93.5551 | -95.5352
13 | RC | NIST | STEP SF=2000 NS=120 | RC NIST STEP SF=2000 NS=120 | XT1080 | RC NIST STEP SF=2000 NS=120 XT1080 | -98.819 | -99.091 | 7 | -91.819 | -92.091 | 1.7361 | 3.4442
13 | RC+CE | LCSD | STEP SF=2000 NS=120 | RC+CE LCSD STEP SF=2000 NS=120 | XT1080 | RC+CE LCSD STEP SF=2000 NS=120 XT1080 | -94.542 | -96.13 | 2.2 | -92.342 | -93.93 | 1.2131 | 1.6052
13 | RTS | UMi | Top 5 Pos | RTS UMi Top 5 Pos | XT1080 | RTS UMi Top 5 Pos XT1080 | -94.0354 | -95.562 | -0.5 | -94.5354 | -96.062 | 0.9803 | 0.52678
13 | MPAC | UMi | Top 5 Pos | MPAC UMi Top 5 Pos | XT1096 | MPAC UMi Top 5 Pos XT1096 | -95.273 | -97.2328 | 0 | -95.273 | -97.2328
13 | RC | NIST | STEP SF=2000 NS=120 | RC NIST STEP SF=2000 NS=120 | XT1096 | RC NIST STEP SF=2000 NS=120 XT1096 | -99.006 | -99.296 | 7 | -92.006 | -92.296 | 3.267 | 4.9368
13 | RC+CE | LCSD | STEP SF=2000 NS=120 | RC+CE LCSD STEP SF=2000 NS=120 | XT1096 | RC+CE LCSD STEP SF=2000 NS=120 XT1096 | -96.065 | -97.622 | 2.2 | -93.865 | -95.422 | 1.408 | 1.8108
13 | RTS | UMi | Top 5 Pos | RTS UMi Top 5 Pos | XT1096 | RTS UMi Top 5 Pos XT1096 | -95.7011 | -97.7471 | -0.5 | -96.2011 | -98.2471 | 0.92806 | 1.0143
13 | MPAC | UMi | Top 5 Pos | MPAC UMi Top 5 Pos | Z3 | MPAC UMi Top 5 Pos Z3 | -92.7022 | -94.7071 | 0 | -92.7022 | -94.7071
13 | RC | NIST | STEP SF=2000 NS=120 | RC NIST STEP SF=2000 NS=120 | Z3 | RC NIST STEP SF=2000 NS=120 Z3 | -97.533 | -97.826 | 7 | -90.533 | -90.826 | 2.1692 | 3.8811
13 | RC+CE | LCSD | STEP SF=2000 NS=120 | RC+CE LCSD STEP SF=2000 NS=120 | Z3 | RC+CE LCSD STEP SF=2000 NS=120 Z3 | -94.306 | -95.852 | 2.2 | -92.106 | -93.652 | 0.59621 | 1.0551
Band | Method | Model | Method option | Method label | DUT | Method & DUT label | 95% FoM | 70% FoM | Offset | Harm 95% FoM | Harm 70% FoM | Error at 95% | Error at 70%
13 | MPAC | UMa | Top 5 Pos | MPAC UMa Top 5 Pos | XT1080 | MPAC UMa Top 5 Pos XT1080 | -87.5837 | -90.0766 | 0 | -87.5837 | -90.0766
13 | RC | NIST | STEP SF=2000 NS=120 | RC NIST STEP SF=2000 NS=120 | XT1080 | RC NIST STEP SF=2000 NS=120 XT1080 | -98.819 | -99.091 | 7 | -91.819 | -92.091 | 4.2353 | 2.0144
13 | RC+CE | HCLD | STEP SF=2000 NS=120 | RC+CE HCLD STEP SF=2000 NS=120 | XT1080 | RC+CE HCLD STEP SF=2000 NS=120 XT1080 | -88.816 | -91.054 | 2.2 | -86.616 | -88.854 | 0.96769 | 1.2226
13 | RTS | UMa | Top 5 Pos | RTS UMa Top 5 Pos | XT1080 | RTS UMa Top 5 Pos XT1080 | -87.8129 | -90.9115 | -0.5 | -88.3129 | -91.4115 | 0.72923 | 1.3349
13 | MPAC | UMa | Top 5 Pos | MPAC UMa Top 5 Pos | XT1096 | MPAC UMa Top 5 Pos XT1096 | -89.9176 | -92.5238 | 0 | -89.9176 | -92.5238
13 | RC | NIST | STEP SF=2000 NS=120 | RC NIST STEP SF=2000 NS=120 | XT1096 | RC NIST STEP SF=2000 NS=120 XT1096 | -99.006 | -99.296 | 7 | -92.006 | -92.296 | 2.0884 | 0.22784
13 | RC+CE | HCLD | STEP SF=2000 NS=120 | RC+CE HCLD STEP SF=2000 NS=120 | XT1096 | RC+CE HCLD STEP SF=2000 NS=120 XT1096 | -90.846 | -92.842 | 2.2 | -88.646 | -90.642 | 1.2716 | 1.8818
13 | RTS | UMa | Top 5 Pos | RTS UMa Top 5 Pos | XT1096 | RTS UMa Top 5 Pos XT1096 | -88.2428 | -92.1033 | -0.5 | -88.7428 | -92.6033 | 1.1748 | 0.079492
13 | MPAC | UMa | Top 5 Pos | MPAC UMa Top 5 Pos | Z3 | MPAC UMa Top 5 Pos Z3 | -85.7389 | -86.6516 | 0 | -85.7389 | -86.6516
13 | RC | NIST | STEP SF=2000 NS=120 | RC NIST STEP SF=2000 NS=120 | Z3 | RC NIST STEP SF=2000 NS=120 Z3 | -97.533 | -97.826 | 7 | -90.533 | -90.826 | 4.7941 | 4.1744
13 | RC+CE | HCLD | STEP SF=2000 NS=120 | RC+CE HCLD STEP SF=2000 NS=120 | Z3 | RC+CE HCLD STEP SF=2000 NS=120 Z3 | -87.958 | -90.801 | 2.2 | -85.758 | -88.601 | 0.019052 | 1.9494
Band | Method | Model | Method option | Method label | DUT | Method & DUT label | 95% FoM | 70% FoM | Offset | Harm 95% FoM | Harm 70% FoM | Error at 95% | Error at 70%
13 | MPAC | UMi | Top 5 Pos | MPAC UMi Top 5 Pos | XT1080 | MPAC UMi Top 5 Pos XT1080 | -93.5551 | -95.5352 | 0 | -93.5551 | -95.5352
13 | RC | NIST | STEP SF=2000 NS=120 | RC NIST STEP SF=2000 NS=120 | XT1080 | RC NIST STEP SF=2000 NS=120 XT1080 | -98.819 | -99.091 | 7 | -91.819 | -92.091 | 1.7361 | 3.4442
13 | RC+CE | LCSD | STEP SF=2000 NS=120 | RC+CE LCSD STEP SF=2000 NS=120 | XT1080 | RC+CE LCSD STEP SF=2000 NS=120 XT1080 | -94.542 | -96.13 | 2.2 | -92.342 | -93.93 | 1.2131 | 1.6052
13 | RTS | UMi | Top 5 Pos | RTS UMi Top 5 Pos | XT1080 | RTS UMi Top 5 Pos XT1080 | -94.0354 | -95.562 | -0.5 | -94.5354 | -96.062 | 0.9803 | 0.52678
13 | MPAC | UMi | Top 5 Pos | MPAC UMi Top 5 Pos | XT1096 | MPAC UMi Top 5 Pos XT1096 | -95.273 | -97.2328 | 0 | -95.273 | -97.2328
13 | RC | NIST | STEP SF=2000 NS=120 | RC NIST STEP SF=2000 NS=120 | XT1096 | RC NIST STEP SF=2000 NS=120 XT1096 | -99.006 | -99.296 | 7 | -92.006 | -92.296 | 3.267 | 4.9368
13 | RC+CE | LCSD | STEP SF=2000 NS=120 | RC+CE LCSD STEP SF=2000 NS=120 | XT1096 | RC+CE LCSD STEP SF=2000 NS=120 XT1096 | -96.065 | -97.622 | 2.2 | -93.865 | -95.422 | 1.408 | 1.8108
13 | RTS | UMi | Top 5 Pos | RTS UMi Top 5 Pos | XT1096 | RTS UMi Top 5 Pos XT1096 | -95.7011 | -97.7471 | -0.5 | -96.2011 | -98.2471 | 0.92806 | 1.0143
13 | MPAC | UMi | Top 5 Pos | MPAC UMi Top 5 Pos | Z3 | MPAC UMi Top 5 Pos Z3 | -92.7022 | -94.7071 | 0 | -92.7022 | -94.7071
13 | RC | NIST | STEP SF=2000 NS=120 | RC NIST STEP SF=2000 NS=120 | Z3 | RC NIST STEP SF=2000 NS=120 Z3 | -97.533 | -97.826 | 7 | -90.533 | -90.826 | 2.1692 | 3.8811
13 | RC+CE | LCSD | STEP SF=2000 NS=120 | RC+CE LCSD STEP SF=2000 NS=120 | Z3 | RC+CE LCSD STEP SF=2000 NS=120 Z3 | -94.306 | -95.852 | 2.2 | -92.106 | -93.652 | 0.59621 | 1.0551
Band | Method | Model | Method option | Method label | DUT | Method & DUT label | 95% FoM | 70% FoM | Offset | Harm 95% FoM | Harm 70% FoM | Error at 95% | Error at 70%
7 | MPAC | UMa | Top 5 Pos | MPAC UMa Top 5 Pos | S4 | MPAC UMa Top 5 Pos S4 | -85.7331 | -88.1373 | 0 | -85.7331 | -88.1373
7 | RC | NIST | STEP SF=400 NS=120 | RC NIST STEP SF=400 NS=120 | S4 | RC NIST STEP SF=400 NS=120 S4 | -99.13 | -99.56 | 9.2 | -89.93 | -90.36 | 4.1969 | 2.2227
7 | RC+CE | HCLD | STEP SF=400 NS=120 | RC+CE HCLD STEP SF=400 NS=120 | S4 | RC+CE HCLD STEP SF=400 NS=120 S4 | -89.19 | -91.121 | 3.7 | -85.49 | -87.421 | 0.24312 | 0.71633
7 | RTS | UMa | Top 5 Pos | RTS UMa Top 5 Pos | S4 | RTS UMa Top 5 Pos S4 | -83.6177 | -87.5981 | -0.9 | -84.5177 | -88.4981 | 1.2155 | 0.36073
7 | MPAC | UMa | Top 5 Pos | MPAC UMa Top 5 Pos | S6 | MPAC UMa Top 5 Pos S6 | -88.1713 | -90.2875 | 0 | -88.1713 | -90.2875
7 | RC | NIST | STEP SF=2000 NS=120 | RC NIST STEP SF=2000 NS=120 | S6 | RC NIST STEP SF=2000 NS=120 S6 | -100.23 | -100.53 | 9.2 | -91.03 | -91.33 | 2.8587 | 1.0425
7 | RC+CE | HCLD | STEP SF=2000 NS=120 | RC+CE HCLD STEP SF=2000 NS=120 | S6 | RC+CE HCLD STEP SF=2000 NS=120 S6 | -91.491 | -93.276 | 3.7 | -87.791 | -89.576 | 0.3803 | 0.71152
7 | RTS | UMa | Top 5 Pos | RTS UMa Top 5 Pos | S6 | RTS UMa Top 5 Pos S6 | -87.2695 | -89.5749 | -0.9 | -88.1695 | -90.4749 | 0.0018184 | 0.18736
7 | MPAC | UMa | Top 5 Pos | MPAC UMa Top 5 Pos | Z3 | MPAC UMa Top 5 Pos Z3 | -88.6152 | -90.8377 | 0 | -88.6152 | -90.8377
7 | RC | NIST | STEP SF=2000 NS=120 | RC NIST STEP SF=2000 NS=120 | Z3 | RC NIST STEP SF=2000 NS=120 Z3 | -100.82 | -101.12 | 9.2 | -91.62 | -91.92 | 3.0048 | 1.0823
7 | RC+CE | HCLD | STEP SF=2000 NS=120 | RC+CE HCLD STEP SF=2000 NS=120 | Z3 | RC+CE HCLD STEP SF=2000 NS=120 Z3 | -91.952 | -94.058 | 3.7 | -88.252 | -90.358 | 0.36322 | 0.47967
Band | Method | Model | Method option | Method label | DUT | Method & DUT label | 95% FoM | 70% FoM | Offset | Harm 95% FoM | Harm 70% FoM | Error at 95% | Error at 70%
7 | MPAC | UMi | Top 5 Pos | MPAC UMi Top 5 Pos | S4 | MPAC UMi Top 5 Pos S4 | -91.5978 | -93.6437 | 0 | -91.5978 | -93.6437
7 | RC | NIST | STEP SF=400 NS=120 | RC NIST STEP SF=400 NS=120 | S4 | RC NIST STEP SF=400 NS=120 S4 | -99.13 | -99.56 | 9.2 | -89.93 | -90.36 | 1.6678 | 3.2837
7 | RC+CE | LCSD | STEP SF=400 NS=120 | RC+CE LCSD STEP SF=400 NS=120 | S4 | RC+CE LCSD STEP SF=400 NS=120 S4 | -96.084 | -97.599 | 3.7 | -92.384 | -93.899 | 0.78617 | 0.25533
7 | RTS | UMi | Top 5 Pos | RTS UMi Top 5 Pos | S4 | RTS UMi Top 5 Pos S4 | -91.8559 | -93.836 | -0.9 | -92.7559 | -94.736 | 1.158 | 1.0924
7 | MPAC | UMi | Top 5 Pos | MPAC UMi Top 5 Pos | S6 | MPAC UMi Top 5 Pos S6 | -93.2137 | -95.3333 | 0 | -93.2137 | -95.3333
7 | RC | NIST | STEP SF=2000 NS=120 | RC NIST STEP SF=2000 NS=120 | S6 | RC NIST STEP SF=2000 NS=120 S6 | -100.23 | -100.53 | 9.2 | -91.03 | -91.33 | 2.1837 | 4.0033
7 | RC+CE | LCSD | STEP SF=2000 NS=120 | RC+CE LCSD STEP SF=2000 NS=120 | S6 | RC+CE LCSD STEP SF=2000 NS=120 S6 | -97.221 | -98.79 | 3.7 | -93.521 | -95.09 | 0.30733 | 0.24332
7 | RTS | UMi | Top 5 Pos | RTS UMi Top 5 Pos | S6 | RTS UMi Top 5 Pos S6 | -93.271 | -95.3222 | -0.9 | -94.171 | -96.2222 | 0.95733 | 0.88887
7 | MPAC | UMi | Top 5 Pos | MPAC UMi Top 5 Pos | Z3 | MPAC UMi Top 5 Pos Z3 | -94.0988 | -96.0996 | 0 | -94.0988 | -96.0996
7 | RC | NIST | STEP SF=2000 NS=120 | RC NIST STEP SF=2000 NS=120 | Z3 | RC NIST STEP SF=2000 NS=120 Z3 | -100.82 | -101.12 | 9.2 | -91.62 | -91.92 | 2.4788 | 4.1796
7 | RC+CE | LCSD | STEP SF=2000 NS=120 | RC+CE LCSD STEP SF=2000 NS=120 | Z3 | RC+CE LCSD STEP SF=2000 NS=120 Z3 | -97.721 | -99.297 | 3.7 | -94.021 | -95.597 | 0.077794 | 0.50256
Band | Method | Model | Method option | Method label | DUT | Method & DUT label | 95% FoM | 70% FoM | Offset | Harm 95% FoM | Harm 70% FoM | Error at 95% | Error at 70%
7 | MPAC | UMa | Top 5 Pos | MPAC UMa Top 5 Pos | S4 | MPAC UMa Top 5 Pos S4 | -85.7331 | -88.1373 | 0 | -85.7331 | -88.1373
7 | RC | NIST | STEP SF=400 NS=120 | RC NIST STEP SF=400 NS=120 | S4 | RC NIST STEP SF=400 NS=120 S4 | -99.13 | -99.56 | 9.2 | -89.93 | -90.36 | 4.1969 | 2.2227
7 | RC+CE | HCLD | STEP SF=400 NS=120 | RC+CE HCLD STEP SF=400 NS=120 | S4 | RC+CE HCLD STEP SF=400 NS=120 S4 | -89.19 | -91.121 | 3.7 | -85.49 | -87.421 | 0.24312 | 0.71633
7 | RTS | UMa | Top 5 Pos | RTS UMa Top 5 Pos | S4 | RTS UMa Top 5 Pos S4 | -83.6177 | -87.5981 | -0.9 | -84.5177 | -88.4981 | 1.2155 | 0.36073
7 | MPAC | UMa | Top 5 Pos | MPAC UMa Top 5 Pos | S6 | MPAC UMa Top 5 Pos S6 | -88.1713 | -90.2875 | 0 | -88.1713 | -90.2875
7 | RC | NIST | STEP SF=2000 NS=120 | RC NIST STEP SF=2000 NS=120 | S6 | RC NIST STEP SF=2000 NS=120 S6 | -100.23 | -100.53 | 9.2 | -91.03 | -91.33 | 2.8587 | 1.0425
7 | RC+CE | HCLD | STEP SF=2000 NS=120 | RC+CE HCLD STEP SF=2000 NS=120 | S6 | RC+CE HCLD STEP SF=2000 NS=120 S6 | -91.491 | -93.276 | 3.7 | -87.791 | -89.576 | 0.3803 | 0.71152
7 | RTS | UMa | Top 5 Pos | RTS UMa Top 5 Pos | S6 | RTS UMa Top 5 Pos S6 | -87.2695 | -89.5749 | -0.9 | -88.1695 | -90.4749 | 0.0018184 | 0.18736
7 | MPAC | UMa | Top 5 Pos | MPAC UMa Top 5 Pos | Z3 | MPAC UMa Top 5 Pos Z3 | -88.6152 | -90.8377 | 0 | -88.6152 | -90.8377
7 | RC | NIST | STEP SF=2000 NS=120 | RC NIST STEP SF=2000 NS=120 | Z3 | RC NIST STEP SF=2000 NS=120 Z3 | -100.82 | -101.12 | 9.2 | -91.62 | -91.92 | 3.0048 | 1.0823
7 | RC+CE | HCLD | STEP SF=2000 NS=120 | RC+CE HCLD STEP SF=2000 NS=120 | Z3 | RC+CE HCLD STEP SF=2000 NS=120 Z3 | -91.952 | -94.058 | 3.7 | -88.252 | -90.358 | 0.36322 | 0.47967
Band | Method | Model | Method option | Method label | DUT | Method & DUT label | 95% FoM | 70% FoM | Offset | Harm 95% FoM | Harm 70% FoM | Error at 95% | Error at 70%
7 | MPAC | UMi | Top 5 Pos | MPAC UMi Top 5 Pos | S4 | MPAC UMi Top 5 Pos S4 | -91.5978 | -93.6437 | 0 | -91.5978 | -93.6437
7 | RC | NIST | STEP SF=400 NS=120 | RC NIST STEP SF=400 NS=120 | S4 | RC NIST STEP SF=400 NS=120 S4 | -99.13 | -99.56 | 9.2 | -89.93 | -90.36 | 1.6678 | 3.2837
7 | RC+CE | LCSD | STEP SF=400 NS=120 | RC+CE LCSD STEP SF=400 NS=120 | S4 | RC+CE LCSD STEP SF=400 NS=120 S4 | -96.084 | -97.599 | 3.7 | -92.384 | -93.899 | 0.78617 | 0.25533
7 | RTS | UMi | Top 5 Pos | RTS UMi Top 5 Pos | S4 | RTS UMi Top 5 Pos S4 | -91.8559 | -93.836 | -0.9 | -92.7559 | -94.736 | 1.158 | 1.0924
7 | MPAC | UMi | Top 5 Pos | MPAC UMi Top 5 Pos | S6 | MPAC UMi Top 5 Pos S6 | -93.2137 | -95.3333 | 0 | -93.2137 | -95.3333
7 | RC | NIST | STEP SF=2000 NS=120 | RC NIST STEP SF=2000 NS=120 | S6 | RC NIST STEP SF=2000 NS=120 S6 | -100.23 | -100.53 | 9.2 | -91.03 | -91.33 | 2.1837 | 4.0033
7 | RC+CE | LCSD | STEP SF=2000 NS=120 | RC+CE LCSD STEP SF=2000 NS=120 | S6 | RC+CE LCSD STEP SF=2000 NS=120 S6 | -97.221 | -98.79 | 3.7 | -93.521 | -95.09 | 0.30733 | 0.24332
7 | RTS | UMi | Top 5 Pos | RTS UMi Top 5 Pos | S6 | RTS UMi Top 5 Pos S6 | -93.271 | -95.3222 | -0.9 | -94.171 | -96.2222 | 0.95733 | 0.88887
7 | MPAC | UMi | Top 5 Pos | MPAC UMi Top 5 Pos | Z3 | MPAC UMi Top 5 Pos Z3 | -94.0988 | -96.0996 | 0 | -94.0988 | -96.0996
7 | RC | NIST | STEP SF=2000 NS=120 | RC NIST STEP SF=2000 NS=120 | Z3 | RC NIST STEP SF=2000 NS=120 Z3 | -100.82 | -101.12 | 9.2 | -91.62 | -91.92 | 2.4788 | 4.1796
7 | RC+CE | LCSD | STEP SF=2000 NS=120 | RC+CE LCSD STEP SF=2000 NS=120 | Z3 | RC+CE LCSD STEP SF=2000 NS=120 Z3 | -97.721 | -99.297 | 3.7 | -94.021 | -95.597 | 0.077794 | 0.50256

## Opt.G (4 pos)
Opt.G |  |  | RC/MPAC |  |  | RC+CE/MPAC |  |  | RTS/MPAC |  |  | All methods |  | MPAC, RC&CE, RTS
|  | Band | Offsets | Error at 70% | Error at 95% | Offsets | Error at 70% | Error at 95% | Offsets | Error at 70% | Error at 95% | Error at 70% | Error at 95% | Error at 70% | Error at 95%
|  | 13 | 5.9 | 5.9509 | 6.2269 | 2.7 | 2.1259 | 2.0718 | -0.5 | 1.4011 | 1.3578 | 5.9509 | 6.2269 | 2.1259 | 2.0718
|  | 7 | 9.1 | 4.3843 | 4.4228 | 3.8 | 1.0312 | 1.1397 | -0.1 | 0.71655 | 0.64526 | 4.3843 | 4.4228 | 1.0312 | 1.1397
HCB |  | Band | MPAC | RC+CE | Worst Case
|  | 13 | 1.5232 | 2.8892 | 2.8892
|  | 7 | 1.3835 | 4.1372 | 4.1372
Opt.G harmonization parameters
Parameter |  |  |  | Value
Max TPT per measured curve assumption |  |  |  | Maximum expected per MCS
Throughput outage value |  |  |  | Residual error evaluated at 70% and 95%
Outage point search method |  |  |  | First intersect search high TPT to low
Averaging method across outage points |  |  |  | Linear across mW
DUT positions in MPAC |  |  |  | Avg across top 4 pos. (single test case)
RC/RC+CE FoM |  |  |  | avg. across outage points (see labels)
Channel Models |  |  |  | UMa, UMi, NIST, LCSD, HCLD
Band | Method | Model | Method option | Method label | DUT | Method & DUT label | 95% FoM | 70% FoM | Offset | Harm 95% FoM | Harm 70% FoM | Error at 95% | Error at 70%
13 | MPAC | UMa | Top 4 Pos | MPAC UMa Top 4 Pos | XT1080 | MPAC UMa Top 4 Pos XT1080 | -87.0666 | -89.585 | 0 | -87.0666 | -89.585
13 | RC | NIST | STEP SF=2000 NS=120 | RC NIST STEP SF=2000 NS=120 | XT1080 | RC NIST STEP SF=2000 NS=120 XT1080 | -98.819 | -99.091 | 5.9 | -92.919 | -93.191 | 5.8524 | 3.606
13 | RC+CE | HCLD | STEP SF=2000 NS=120 | RC+CE HCLD STEP SF=2000 NS=120 | XT1080 | RC+CE HCLD STEP SF=2000 NS=120 XT1080 | -88.816 | -91.054 | 2.7 | -86.116 | -88.354 | 0.95064 | 1.231
13 | RTS | UMa | Top 4 Pos | RTS UMa Top 4 Pos | XT1080 | RTS UMa Top 4 Pos XT1080 | -87.282 | -90.4861 | -0.5 | -87.782 | -90.9861 | 0.71533 | 1.4011
13 | MPAC | UMa | Top 4 Pos | MPAC UMa Top 4 Pos | XT1096 | MPAC UMa Top 4 Pos XT1096 | -89.5387 | -92.2138 | 0 | -89.5387 | -92.2138
13 | RC | NIST | STEP SF=2000 NS=120 | RC NIST STEP SF=2000 NS=120 | XT1096 | RC NIST STEP SF=2000 NS=120 XT1096 | -99.006 | -99.296 | 5.9 | -93.106 | -93.396 | 3.5673 | 1.1822
13 | RC+CE | HCLD | STEP SF=2000 NS=120 | RC+CE HCLD STEP SF=2000 NS=120 | XT1096 | RC+CE HCLD STEP SF=2000 NS=120 XT1096 | -90.846 | -92.842 | 2.7 | -88.146 | -90.142 | 1.3927 | 2.0718
13 | RTS | UMa | Top 4 Pos | RTS UMa Top 4 Pos | XT1096 | RTS UMa Top 4 Pos XT1096 | -87.681 | -91.66 | -0.5 | -88.181 | -92.16 | 1.3578 | 0.053846
13 | MPAC | UMa | Top 4 Pos | MPAC UMa Top 4 Pos | Z3 | MPAC UMa Top 4 Pos Z3 | -85.4061 | -85.9751 | 0 | -85.4061 | -85.9751
13 | RC | NIST | STEP SF=2000 NS=120 | RC NIST STEP SF=2000 NS=120 | Z3 | RC NIST STEP SF=2000 NS=120 Z3 | -97.533 | -97.826 | 5.9 | -91.633 | -91.926 | 6.2269 | 5.9509
13 | RC+CE | HCLD | STEP SF=2000 NS=120 | RC+CE HCLD STEP SF=2000 NS=120 | Z3 | RC+CE HCLD STEP SF=2000 NS=120 Z3 | -87.958 | -90.801 | 2.7 | -85.258 | -88.101 | 0.14808 | 2.1259
Band | Method | Model | Method option | Method label | DUT | Method & DUT label | 95% FoM | 70% FoM | Offset | Harm 95% FoM | Harm 70% FoM | Error at 95% | Error at 70%
13 | MPAC | UMi | Top 4 Pos | MPAC UMi Top 4 Pos | XT1080 | MPAC UMi Top 4 Pos XT1080 | -93.2561 | -95.2312 | 0 | -93.2561 | -95.2312
13 | RC | NIST | STEP SF=2000 NS=120 | RC NIST STEP SF=2000 NS=120 | XT1080 | RC NIST STEP SF=2000 NS=120 XT1080 | -98.819 | -99.091 | 5.9 | -92.919 | -93.191 | 0.33707 | 2.0402
13 | RC+CE | LCSD | STEP SF=2000 NS=120 | RC+CE LCSD STEP SF=2000 NS=120 | XT1080 | RC+CE LCSD STEP SF=2000 NS=120 XT1080 | -94.542 | -96.13 | 2.7 | -91.842 | -93.43 | 1.4141 | 1.8012
13 | RTS | UMi | Top 4 Pos | RTS UMi Top 4 Pos | XT1080 | RTS UMi Top 4 Pos XT1080 | -93.7634 | -95.1912 | -0.5 | -94.2634 | -95.6912 | 1.0073 | 0.45996
13 | MPAC | UMi | Top 4 Pos | MPAC UMi Top 4 Pos | XT1096 | MPAC UMi Top 4 Pos XT1096 | -95.0315 | -96.98 | 0 | -95.0315 | -96.98
13 | RC | NIST | STEP SF=2000 NS=120 | RC NIST STEP SF=2000 NS=120 | XT1096 | RC NIST STEP SF=2000 NS=120 XT1096 | -99.006 | -99.296 | 5.9 | -93.106 | -93.396 | 1.9255 | 3.584
13 | RC+CE | LCSD | STEP SF=2000 NS=120 | RC+CE LCSD STEP SF=2000 NS=120 | XT1096 | RC+CE LCSD STEP SF=2000 NS=120 XT1096 | -96.065 | -97.622 | 2.7 | -93.365 | -94.922 | 1.6665 | 2.058
13 | RTS | UMi | Top 4 Pos | RTS UMi Top 4 Pos | XT1096 | RTS UMi Top 4 Pos XT1096 | -95.4124 | -97.4416 | -0.5 | -95.9124 | -97.9416 | 0.88093 | 0.96158
13 | MPAC | UMi | Top 4 Pos | MPAC UMi Top 4 Pos | Z3 | MPAC UMi Top 4 Pos Z3 | -92.5407 | -94.5466 | 0 | -92.5407 | -94.5466
13 | RC | NIST | STEP SF=2000 NS=120 | RC NIST STEP SF=2000 NS=120 | Z3 | RC NIST STEP SF=2000 NS=120 Z3 | -97.533 | -97.826 | 5.9 | -91.633 | -91.926 | 0.90769 | 2.6206
13 | RC+CE | LCSD | STEP SF=2000 NS=120 | RC+CE LCSD STEP SF=2000 NS=120 | Z3 | RC+CE LCSD STEP SF=2000 NS=120 Z3 | -94.306 | -95.852 | 2.7 | -91.606 | -93.152 | 0.93469 | 1.3946
Band | Method | Model | Method option | Method label | DUT | Method & DUT label | 95% FoM | 70% FoM | Offset | Harm 95% FoM | Harm 70% FoM | Error at 95% | Error at 70%
13 | MPAC | UMa | Top 4 Pos | MPAC UMa Top 4 Pos | XT1080 | MPAC UMa Top 4 Pos XT1080 | -87.0666 | -89.585 | 0 | -87.0666 | -89.585
13 | RC | NIST | STEP SF=2000 NS=120 | RC NIST STEP SF=2000 NS=120 | XT1080 | RC NIST STEP SF=2000 NS=120 XT1080 | -98.819 | -99.091 | 5.9 | -92.919 | -93.191 | 5.8524 | 3.606
13 | RC+CE | HCLD | STEP SF=2000 NS=120 | RC+CE HCLD STEP SF=2000 NS=120 | XT1080 | RC+CE HCLD STEP SF=2000 NS=120 XT1080 | -88.816 | -91.054 | 2.7 | -86.116 | -88.354 | 0.95064 | 1.231
13 | RTS | UMa | Top 4 Pos | RTS UMa Top 4 Pos | XT1080 | RTS UMa Top 4 Pos XT1080 | -87.282 | -90.4861 | -0.5 | -87.782 | -90.9861 | 0.71533 | 1.4011
13 | MPAC | UMa | Top 4 Pos | MPAC UMa Top 4 Pos | XT1096 | MPAC UMa Top 4 Pos XT1096 | -89.5387 | -92.2138 | 0 | -89.5387 | -92.2138
13 | RC | NIST | STEP SF=2000 NS=120 | RC NIST STEP SF=2000 NS=120 | XT1096 | RC NIST STEP SF=2000 NS=120 XT1096 | -99.006 | -99.296 | 5.9 | -93.106 | -93.396 | 3.5673 | 1.1822
13 | RC+CE | HCLD | STEP SF=2000 NS=120 | RC+CE HCLD STEP SF=2000 NS=120 | XT1096 | RC+CE HCLD STEP SF=2000 NS=120 XT1096 | -90.846 | -92.842 | 2.7 | -88.146 | -90.142 | 1.3927 | 2.0718
13 | RTS | UMa | Top 4 Pos | RTS UMa Top 4 Pos | XT1096 | RTS UMa Top 4 Pos XT1096 | -87.681 | -91.66 | -0.5 | -88.181 | -92.16 | 1.3578 | 0.053846
13 | MPAC | UMa | Top 4 Pos | MPAC UMa Top 4 Pos | Z3 | MPAC UMa Top 4 Pos Z3 | -85.4061 | -85.9751 | 0 | -85.4061 | -85.9751
13 | RC | NIST | STEP SF=2000 NS=120 | RC NIST STEP SF=2000 NS=120 | Z3 | RC NIST STEP SF=2000 NS=120 Z3 | -97.533 | -97.826 | 5.9 | -91.633 | -91.926 | 6.2269 | 5.9509
13 | RC+CE | HCLD | STEP SF=2000 NS=120 | RC+CE HCLD STEP SF=2000 NS=120 | Z3 | RC+CE HCLD STEP SF=2000 NS=120 Z3 | -87.958 | -90.801 | 2.7 | -85.258 | -88.101 | 0.14808 | 2.1259
Band | Method | Model | Method option | Method label | DUT | Method & DUT label | 95% FoM | 70% FoM | Offset | Harm 95% FoM | Harm 70% FoM | Error at 95% | Error at 70%
13 | MPAC | UMi | Top 4 Pos | MPAC UMi Top 4 Pos | XT1080 | MPAC UMi Top 4 Pos XT1080 | -93.2561 | -95.2312 | 0 | -93.2561 | -95.2312
13 | RC | NIST | STEP SF=2000 NS=120 | RC NIST STEP SF=2000 NS=120 | XT1080 | RC NIST STEP SF=2000 NS=120 XT1080 | -98.819 | -99.091 | 5.9 | -92.919 | -93.191 | 0.33707 | 2.0402
13 | RC+CE | LCSD | STEP SF=2000 NS=120 | RC+CE LCSD STEP SF=2000 NS=120 | XT1080 | RC+CE LCSD STEP SF=2000 NS=120 XT1080 | -94.542 | -96.13 | 2.7 | -91.842 | -93.43 | 1.4141 | 1.8012
13 | RTS | UMi | Top 4 Pos | RTS UMi Top 4 Pos | XT1080 | RTS UMi Top 4 Pos XT1080 | -93.7634 | -95.1912 | -0.5 | -94.2634 | -95.6912 | 1.0073 | 0.45996
13 | MPAC | UMi | Top 4 Pos | MPAC UMi Top 4 Pos | XT1096 | MPAC UMi Top 4 Pos XT1096 | -95.0315 | -96.98 | 0 | -95.0315 | -96.98
13 | RC | NIST | STEP SF=2000 NS=120 | RC NIST STEP SF=2000 NS=120 | XT1096 | RC NIST STEP SF=2000 NS=120 XT1096 | -99.006 | -99.296 | 5.9 | -93.106 | -93.396 | 1.9255 | 3.584
13 | RC+CE | LCSD | STEP SF=2000 NS=120 | RC+CE LCSD STEP SF=2000 NS=120 | XT1096 | RC+CE LCSD STEP SF=2000 NS=120 XT1096 | -96.065 | -97.622 | 2.7 | -93.365 | -94.922 | 1.6665 | 2.058
13 | RTS | UMi | Top 4 Pos | RTS UMi Top 4 Pos | XT1096 | RTS UMi Top 4 Pos XT1096 | -95.4124 | -97.4416 | -0.5 | -95.9124 | -97.9416 | 0.88093 | 0.96158
13 | MPAC | UMi | Top 4 Pos | MPAC UMi Top 4 Pos | Z3 | MPAC UMi Top 4 Pos Z3 | -92.5407 | -94.5466 | 0 | -92.5407 | -94.5466
13 | RC | NIST | STEP SF=2000 NS=120 | RC NIST STEP SF=2000 NS=120 | Z3 | RC NIST STEP SF=2000 NS=120 Z3 | -97.533 | -97.826 | 5.9 | -91.633 | -91.926 | 0.90769 | 2.6206
13 | RC+CE | LCSD | STEP SF=2000 NS=120 | RC+CE LCSD STEP SF=2000 NS=120 | Z3 | RC+CE LCSD STEP SF=2000 NS=120 Z3 | -94.306 | -95.852 | 2.7 | -91.606 | -93.152 | 0.93469 | 1.3946
Band | Method | Model | Method option | Method label | DUT | Method & DUT label | 95% FoM | 70% FoM | Offset | Harm 95% FoM | Harm 70% FoM | Error at 95% | Error at 70%
7 | MPAC | UMa | Top 4 Pos | MPAC UMa Top 4 Pos | S4 | MPAC UMa Top 4 Pos S4 | -85.6072 | -87.8756 | 0 | -85.6072 | -87.8756
7 | RC | NIST | STEP SF=400 NS=120 | RC NIST STEP SF=400 NS=120 | S4 | RC NIST STEP SF=400 NS=120 S4 | -99.13 | -99.56 | 9.1 | -90.03 | -90.46 | 4.4228 | 2.5844
7 | RC+CE | HCLD | STEP SF=400 NS=120 | RC+CE HCLD STEP SF=400 NS=120 | S4 | RC+CE HCLD STEP SF=400 NS=120 S4 | -89.19 | -91.121 | 3.8 | -85.39 | -87.321 | 0.21716 | 0.55458
7 | RTS | UMa | Top 4 Pos | RTS UMa Top 4 Pos | S4 | RTS UMa Top 4 Pos S4 | -86.0177 | -88.4921 | -0.1 | -86.1177 | -88.5921 | 0.51049 | 0.71655
7 | MPAC | UMa | Top 4 Pos | MPAC UMa Top 4 Pos | S6 | MPAC UMa Top 4 Pos S6 | -88.3022 | -90.3809 | 0 | -88.3022 | -90.3809
7 | RC | NIST | STEP SF=2000 NS=120 | RC NIST STEP SF=2000 NS=120 | S6 | RC NIST STEP SF=2000 NS=120 S6 | -100.23 | -100.53 | 9.1 | -91.13 | -91.43 | 2.8278 | 1.0491
7 | RC+CE | HCLD | STEP SF=2000 NS=120 | RC+CE HCLD STEP SF=2000 NS=120 | S6 | RC+CE HCLD STEP SF=2000 NS=120 S6 | -91.491 | -93.276 | 3.8 | -87.691 | -89.476 | 0.61118 | 0.90486
7 | RTS | UMa | Top 4 Pos | RTS UMa Top 4 Pos | S6 | RTS UMa Top 4 Pos S6 | -87.5569 | -89.6959 | -0.1 | -87.6569 | -89.7959 | 0.64526 | 0.58498
7 | MPAC | UMa | Top 4 Pos | MPAC UMa Top 4 Pos | Z3 | MPAC UMa Top 4 Pos Z3 | -89.1285 | -91.2892 | 0 | -89.1285 | -91.2892
7 | RC | NIST | STEP SF=2000 NS=120 | RC NIST STEP SF=2000 NS=120 | Z3 | RC NIST STEP SF=2000 NS=120 Z3 | -100.82 | -101.12 | 9.1 | -91.72 | -92.02 | 2.5915 | 0.73081
7 | RC+CE | HCLD | STEP SF=2000 NS=120 | RC+CE HCLD STEP SF=2000 NS=120 | Z3 | RC+CE HCLD STEP SF=2000 NS=120 Z3 | -91.952 | -94.058 | 3.8 | -88.152 | -90.258 | 0.97645 | 1.0312
Band | Method | Model | Method option | Method label | DUT | Method & DUT label | 95% FoM | 70% FoM | Offset | Harm 95% FoM | Harm 70% FoM | Error at 95% | Error at 70%
7 | MPAC | UMi | Top 4 Pos | MPAC UMi Top 4 Pos | S4 | MPAC UMi Top 4 Pos S4 | -91.1443 | -93.1894 | 0 | -91.1443 | -93.1894
7 | RC | NIST | STEP SF=400 NS=120 | RC NIST STEP SF=400 NS=120 | S4 | RC NIST STEP SF=400 NS=120 S4 | -99.13 | -99.56 | 9.1 | -90.03 | -90.46 | 1.1143 | 2.7294
7 | RC+CE | LCSD | STEP SF=400 NS=120 | RC+CE LCSD STEP SF=400 NS=120 | S4 | RC+CE LCSD STEP SF=400 NS=120 S4 | -96.084 | -97.599 | 3.8 | -92.284 | -93.799 | 1.1397 | 0.6096
7 | RTS | UMi | Top 4 Pos | RTS UMi Top 4 Pos | S4 | RTS UMi Top 4 Pos S4 | -91.5792 | -93.5691 | -0.1 | -91.6792 | -93.6691 | 0.53484 | 0.47973
7 | MPAC | UMi | Top 4 Pos | MPAC UMi Top 4 Pos | S6 | MPAC UMi Top 4 Pos S6 | -93.1131 | -95.2624 | 0 | -93.1131 | -95.2624
7 | RC | NIST | STEP SF=2000 NS=120 | RC NIST STEP SF=2000 NS=120 | S6 | RC NIST STEP SF=2000 NS=120 S6 | -100.23 | -100.53 | 9.1 | -91.13 | -91.43 | 1.9831 | 3.8324
7 | RC+CE | LCSD | STEP SF=2000 NS=120 | RC+CE LCSD STEP SF=2000 NS=120 | S6 | RC+CE LCSD STEP SF=2000 NS=120 S6 | -97.221 | -98.79 | 3.8 | -93.421 | -94.99 | 0.3079 | 0.27244
7 | RTS | UMi | Top 4 Pos | RTS UMi Top 4 Pos | S6 | RTS UMi Top 4 Pos S6 | -93.0771 | -95.1403 | -0.1 | -93.1771 | -95.2403 | 0.063966 | 0.02213
7 | MPAC | UMi | Top 4 Pos | MPAC UMi Top 4 Pos | Z3 | MPAC UMi Top 4 Pos Z3 | -94.4077 | -96.4043 | 0 | -94.4077 | -96.4043
7 | RC | NIST | STEP SF=2000 NS=120 | RC NIST STEP SF=2000 NS=120 | Z3 | RC NIST STEP SF=2000 NS=120 Z3 | -100.82 | -101.12 | 9.1 | -91.72 | -92.02 | 2.6877 | 4.3843
7 | RC+CE | LCSD | STEP SF=2000 NS=120 | RC+CE LCSD STEP SF=2000 NS=120 | Z3 | RC+CE LCSD STEP SF=2000 NS=120 Z3 | -97.721 | -99.297 | 3.8 | -93.921 | -95.497 | 0.48668 | 0.90727
Band | Method | Model | Method option | Method label | DUT | Method & DUT label | 95% FoM | 70% FoM | Offset | Harm 95% FoM | Harm 70% FoM | Error at 95% | Error at 70%
7 | MPAC | UMa | Top 4 Pos | MPAC UMa Top 4 Pos | S4 | MPAC UMa Top 4 Pos S4 | -85.6072 | -87.8756 | 0 | -85.6072 | -87.8756
7 | RC | NIST | STEP SF=400 NS=120 | RC NIST STEP SF=400 NS=120 | S4 | RC NIST STEP SF=400 NS=120 S4 | -99.13 | -99.56 | 9.1 | -90.03 | -90.46 | 4.4228 | 2.5844
7 | RC+CE | HCLD | STEP SF=400 NS=120 | RC+CE HCLD STEP SF=400 NS=120 | S4 | RC+CE HCLD STEP SF=400 NS=120 S4 | -89.19 | -91.121 | 3.8 | -85.39 | -87.321 | 0.21716 | 0.55458
7 | RTS | UMa | Top 4 Pos | RTS UMa Top 4 Pos | S4 | RTS UMa Top 4 Pos S4 | -86.0177 | -88.4921 | -0.1 | -86.1177 | -88.5921 | 0.51049 | 0.71655
7 | MPAC | UMa | Top 4 Pos | MPAC UMa Top 4 Pos | S6 | MPAC UMa Top 4 Pos S6 | -88.3022 | -90.3809 | 0 | -88.3022 | -90.3809
7 | RC | NIST | STEP SF=2000 NS=120 | RC NIST STEP SF=2000 NS=120 | S6 | RC NIST STEP SF=2000 NS=120 S6 | -100.23 | -100.53 | 9.1 | -91.13 | -91.43 | 2.8278 | 1.0491
7 | RC+CE | HCLD | STEP SF=2000 NS=120 | RC+CE HCLD STEP SF=2000 NS=120 | S6 | RC+CE HCLD STEP SF=2000 NS=120 S6 | -91.491 | -93.276 | 3.8 | -87.691 | -89.476 | 0.61118 | 0.90486
7 | RTS | UMa | Top 4 Pos | RTS UMa Top 4 Pos | S6 | RTS UMa Top 4 Pos S6 | -87.5569 | -89.6959 | -0.1 | -87.6569 | -89.7959 | 0.64526 | 0.58498
7 | MPAC | UMa | Top 4 Pos | MPAC UMa Top 4 Pos | Z3 | MPAC UMa Top 4 Pos Z3 | -89.1285 | -91.2892 | 0 | -89.1285 | -91.2892
7 | RC | NIST | STEP SF=2000 NS=120 | RC NIST STEP SF=2000 NS=120 | Z3 | RC NIST STEP SF=2000 NS=120 Z3 | -100.82 | -101.12 | 9.1 | -91.72 | -92.02 | 2.5915 | 0.73081
7 | RC+CE | HCLD | STEP SF=2000 NS=120 | RC+CE HCLD STEP SF=2000 NS=120 | Z3 | RC+CE HCLD STEP SF=2000 NS=120 Z3 | -91.952 | -94.058 | 3.8 | -88.152 | -90.258 | 0.97645 | 1.0312
Band | Method | Model | Method option | Method label | DUT | Method & DUT label | 95% FoM | 70% FoM | Offset | Harm 95% FoM | Harm 70% FoM | Error at 95% | Error at 70%
7 | MPAC | UMi | Top 4 Pos | MPAC UMi Top 4 Pos | S4 | MPAC UMi Top 4 Pos S4 | -91.1443 | -93.1894 | 0 | -91.1443 | -93.1894
7 | RC | NIST | STEP SF=400 NS=120 | RC NIST STEP SF=400 NS=120 | S4 | RC NIST STEP SF=400 NS=120 S4 | -99.13 | -99.56 | 9.1 | -90.03 | -90.46 | 1.1143 | 2.7294
7 | RC+CE | LCSD | STEP SF=400 NS=120 | RC+CE LCSD STEP SF=400 NS=120 | S4 | RC+CE LCSD STEP SF=400 NS=120 S4 | -96.084 | -97.599 | 3.8 | -92.284 | -93.799 | 1.1397 | 0.6096
7 | RTS | UMi | Top 4 Pos | RTS UMi Top 4 Pos | S4 | RTS UMi Top 4 Pos S4 | -91.5792 | -93.5691 | -0.1 | -91.6792 | -93.6691 | 0.53484 | 0.47973
7 | MPAC | UMi | Top 4 Pos | MPAC UMi Top 4 Pos | S6 | MPAC UMi Top 4 Pos S6 | -93.1131 | -95.2624 | 0 | -93.1131 | -95.2624
7 | RC | NIST | STEP SF=2000 NS=120 | RC NIST STEP SF=2000 NS=120 | S6 | RC NIST STEP SF=2000 NS=120 S6 | -100.23 | -100.53 | 9.1 | -91.13 | -91.43 | 1.9831 | 3.8324
7 | RC+CE | LCSD | STEP SF=2000 NS=120 | RC+CE LCSD STEP SF=2000 NS=120 | S6 | RC+CE LCSD STEP SF=2000 NS=120 S6 | -97.221 | -98.79 | 3.8 | -93.421 | -94.99 | 0.3079 | 0.27244
7 | RTS | UMi | Top 4 Pos | RTS UMi Top 4 Pos | S6 | RTS UMi Top 4 Pos S6 | -93.0771 | -95.1403 | -0.1 | -93.1771 | -95.2403 | 0.063966 | 0.02213
7 | MPAC | UMi | Top 4 Pos | MPAC UMi Top 4 Pos | Z3 | MPAC UMi Top 4 Pos Z3 | -94.4077 | -96.4043 | 0 | -94.4077 | -96.4043
7 | RC | NIST | STEP SF=2000 NS=120 | RC NIST STEP SF=2000 NS=120 | Z3 | RC NIST STEP SF=2000 NS=120 Z3 | -100.82 | -101.12 | 9.1 | -91.72 | -92.02 | 2.6877 | 4.3843
7 | RC+CE | LCSD | STEP SF=2000 NS=120 | RC+CE LCSD STEP SF=2000 NS=120 | Z3 | RC+CE LCSD STEP SF=2000 NS=120 Z3 | -97.721 | -99.297 | 3.8 | -93.921 | -95.497 | 0.48668 | 0.90727

## Opt.G (3 pos)
Opt.G |  |  | RC/MPAC |  |  | RC+CE/MPAC |  |  | RTS/MPAC |  |  | All methods |  | MPAC, RC&CE, RTS
|  | Band | Offsets | Error at 70% | Error at 95% | Offsets | Error at 70% | Error at 95% | Offsets | Error at 70% | Error at 95% | Error at 70% | Error at 95% | Error at 70% | Error at 95%
|  | 13 | 7.1 | 5.1132 | 5.0392 | 2.6 | 2.2872 | 2.4481 | 0.8 | 0.93174 | 0.97798 | 5.1132 | 5.0392 | 2.2872 | 2.4481
|  | 7 | 9.1 | 4.0887 | 4.0326 | 3.9 | 0.91528 | 0.87358 | 0.4 | 0.78017 | 0.68454 | 4.0887 | 4.0326 | 0.91528 | 0.87358
HCB |  | Band | MPAC | RC+CE | Worst Case
|  | 13 | 1.5232 | 2.8892 | 2.8892
|  | 7 | 1.3835 | 4.1372 | 4.1372
Opt.G harmonization parameters
Parameter |  |  |  | Value
Max TPT per measured curve assumption |  |  |  | Maximum expected per MCS
Throughput outage value |  |  |  | Residual error evaluated at 70% and 95%
Outage point search method |  |  |  | First intersect search high TPT to low
Averaging method across outage points |  |  |  | Linear across mW
DUT positions in MPAC |  |  |  | Avg across top 3 pos. (single test case)
RC/RC+CE FoM |  |  |  | avg. across outage points (see labels)
Channel Models |  |  |  | UMa, UMi, NIST, LCSD, HCLD
Band | Method | Model | Method option | Method label | DUT | Method & DUT label | 95% FoM | 70% FoM | Offset | Harm 95% FoM | Harm 70% FoM | Error at 95% | Error at 70%
13 | MPAC | UMa | Top 3 Pos | MPAC UMa Top 3 Pos | XT1080 | MPAC UMa Top 3 Pos XT1080 | -86.6798 | -89.0324 | 0 | -86.6798 | -89.0324
13 | RC | NIST | STEP SF=2000 NS=120 | RC NIST STEP SF=2000 NS=120 | XT1080 | RC NIST STEP SF=2000 NS=120 XT1080 | -98.819 | -99.091 | 7.1 | -91.719 | -91.991 | 5.0392 | 2.9586
13 | RC+CE | HCLD | STEP SF=2000 NS=120 | RC+CE HCLD STEP SF=2000 NS=120 | XT1080 | RC+CE HCLD STEP SF=2000 NS=120 XT1080 | -88.816 | -91.054 | 2.6 | -86.216 | -88.454 | 0.46385 | 0.57842
13 | RTS | UMa | Top 3 Pos | RTS UMa Top 3 Pos | XT1080 | RTS UMa Top 3 Pos XT1080 | -88.4578 | -90.6342 | 0.8 | -87.6578 | -89.8342 | 0.97798 | 0.80176
13 | MPAC | UMa | Top 3 Pos | MPAC UMa Top 3 Pos | XT1096 | MPAC UMa Top 3 Pos XT1096 | -90.1301 | -92.2604 | 0 | -90.1301 | -92.2604
13 | RC | NIST | STEP SF=2000 NS=120 | RC NIST STEP SF=2000 NS=120 | XT1096 | RC NIST STEP SF=2000 NS=120 XT1096 | -99.006 | -99.296 | 7.1 | -91.906 | -92.196 | 1.7759 | 0.064391
13 | RC+CE | HCLD | STEP SF=2000 NS=120 | RC+CE HCLD STEP SF=2000 NS=120 | XT1096 | RC+CE HCLD STEP SF=2000 NS=120 XT1096 | -90.846 | -92.842 | 2.6 | -88.246 | -90.242 | 1.8841 | 2.0184
13 | RTS | UMa | Top 3 Pos | RTS UMa Top 3 Pos | XT1096 | RTS UMa Top 3 Pos XT1096 | -90.8943 | -92.9499 | 0.8 | -90.0943 | -92.1499 | 0.035796 | 0.11049
13 | MPAC | UMa | Top 3 Pos | MPAC UMa Top 3 Pos | Z3 | MPAC UMa Top 3 Pos Z3 | -87.8061 | -90.136 | 0 | -87.8061 | -90.136
13 | RC | NIST | STEP SF=2000 NS=120 | RC NIST STEP SF=2000 NS=120 | Z3 | RC NIST STEP SF=2000 NS=120 Z3 | -97.533 | -97.826 | 7.1 | -90.433 | -90.726 | 2.6269 | 0.59004
13 | RC+CE | HCLD | STEP SF=2000 NS=120 | RC+CE HCLD STEP SF=2000 NS=120 | Z3 | RC+CE HCLD STEP SF=2000 NS=120 Z3 | -87.958 | -90.801 | 2.6 | -85.358 | -88.201 | 2.4481 | 1.935
Band | Method | Model | Method option | Method label | DUT | Method & DUT label | 95% FoM | 70% FoM | Offset | Harm 95% FoM | Harm 70% FoM | Error at 95% | Error at 70%
13 | MPAC | UMi | Top 3 Pos | MPAC UMi Top 3 Pos | XT1080 | MPAC UMi Top 3 Pos XT1080 | -92.7063 | -94.6862 | 0 | -92.7063 | -94.6862
13 | RC | NIST | STEP SF=2000 NS=120 | RC NIST STEP SF=2000 NS=120 | XT1080 | RC NIST STEP SF=2000 NS=120 XT1080 | -98.819 | -99.091 | 7.1 | -91.719 | -91.991 | 0.98727 | 2.6952
13 | RC+CE | LCSD | STEP SF=2000 NS=120 | RC+CE LCSD STEP SF=2000 NS=120 | XT1080 | RC+CE LCSD STEP SF=2000 NS=120 XT1080 | -94.542 | -96.13 | 2.6 | -91.942 | -93.53 | 0.76427 | 1.1562
13 | RTS | UMi | Top 3 Pos | RTS UMi Top 3 Pos | XT1080 | RTS UMi Top 3 Pos XT1080 | -93.2811 | -94.5544 | 0.8 | -92.4811 | -93.7544 | 0.22521 | 0.93174
13 | MPAC | UMi | Top 3 Pos | MPAC UMi Top 3 Pos | XT1096 | MPAC UMi Top 3 Pos XT1096 | -95.3487 | -97.3092 | 0 | -95.3487 | -97.3092
13 | RC | NIST | STEP SF=2000 NS=120 | RC NIST STEP SF=2000 NS=120 | XT1096 | RC NIST STEP SF=2000 NS=120 XT1096 | -99.006 | -99.296 | 7.1 | -91.906 | -92.196 | 3.4427 | 5.1132
13 | RC+CE | LCSD | STEP SF=2000 NS=120 | RC+CE LCSD STEP SF=2000 NS=120 | XT1096 | RC+CE LCSD STEP SF=2000 NS=120 XT1096 | -96.065 | -97.622 | 2.6 | -93.465 | -95.022 | 1.8837 | 2.2872
13 | RTS | UMi | Top 3 Pos | RTS UMi Top 3 Pos | XT1096 | RTS UMi Top 3 Pos XT1096 | -95.5284 | -97.4773 | 0.8 | -94.7284 | -96.6773 | 0.62028 | 0.63184
13 | MPAC | UMi | Top 3 Pos | MPAC UMi Top 3 Pos | Z3 | MPAC UMi Top 3 Pos Z3 | -93.2318 | -95.2591 | 0 | -93.2318 | -95.2591
13 | RC | NIST | STEP SF=2000 NS=120 | RC NIST STEP SF=2000 NS=120 | Z3 | RC NIST STEP SF=2000 NS=120 Z3 | -97.533 | -97.826 | 7.1 | -90.433 | -90.726 | 2.7988 | 4.5331
13 | RC+CE | LCSD | STEP SF=2000 NS=120 | RC+CE LCSD STEP SF=2000 NS=120 | Z3 | RC+CE LCSD STEP SF=2000 NS=120 Z3 | -94.306 | -95.852 | 2.6 | -91.706 | -93.252 | 1.5258 | 2.0071
Band | Method | Model | Method option | Method label | DUT | Method & DUT label | 95% FoM | 70% FoM | Offset | Harm 95% FoM | Harm 70% FoM | Error at 95% | Error at 70%
13 | MPAC | UMa | Top 3 Pos | MPAC UMa Top 3 Pos | XT1080 | MPAC UMa Top 3 Pos XT1080 | -86.6798 | -89.0324 | 0 | -86.6798 | -89.0324
13 | RC | NIST | STEP SF=2000 NS=120 | RC NIST STEP SF=2000 NS=120 | XT1080 | RC NIST STEP SF=2000 NS=120 XT1080 | -98.819 | -99.091 | 7.1 | -91.719 | -91.991 | 5.0392 | 2.9586
13 | RC+CE | HCLD | STEP SF=2000 NS=120 | RC+CE HCLD STEP SF=2000 NS=120 | XT1080 | RC+CE HCLD STEP SF=2000 NS=120 XT1080 | -88.816 | -91.054 | 2.6 | -86.216 | -88.454 | 0.46385 | 0.57842
13 | RTS | UMa | Top 3 Pos | RTS UMa Top 3 Pos | XT1080 | RTS UMa Top 3 Pos XT1080 | -88.4578 | -90.6342 | 0.8 | -87.6578 | -89.8342 | 0.97798 | 0.80176
13 | MPAC | UMa | Top 3 Pos | MPAC UMa Top 3 Pos | XT1096 | MPAC UMa Top 3 Pos XT1096 | -90.1301 | -92.2604 | 0 | -90.1301 | -92.2604
13 | RC | NIST | STEP SF=2000 NS=120 | RC NIST STEP SF=2000 NS=120 | XT1096 | RC NIST STEP SF=2000 NS=120 XT1096 | -99.006 | -99.296 | 7.1 | -91.906 | -92.196 | 1.7759 | 0.064391
13 | RC+CE | HCLD | STEP SF=2000 NS=120 | RC+CE HCLD STEP SF=2000 NS=120 | XT1096 | RC+CE HCLD STEP SF=2000 NS=120 XT1096 | -90.846 | -92.842 | 2.6 | -88.246 | -90.242 | 1.8841 | 2.0184
13 | RTS | UMa | Top 3 Pos | RTS UMa Top 3 Pos | XT1096 | RTS UMa Top 3 Pos XT1096 | -90.8943 | -92.9499 | 0.8 | -90.0943 | -92.1499 | 0.035796 | 0.11049
13 | MPAC | UMa | Top 3 Pos | MPAC UMa Top 3 Pos | Z3 | MPAC UMa Top 3 Pos Z3 | -87.8061 | -90.136 | 0 | -87.8061 | -90.136
13 | RC | NIST | STEP SF=2000 NS=120 | RC NIST STEP SF=2000 NS=120 | Z3 | RC NIST STEP SF=2000 NS=120 Z3 | -97.533 | -97.826 | 7.1 | -90.433 | -90.726 | 2.6269 | 0.59004
13 | RC+CE | HCLD | STEP SF=2000 NS=120 | RC+CE HCLD STEP SF=2000 NS=120 | Z3 | RC+CE HCLD STEP SF=2000 NS=120 Z3 | -87.958 | -90.801 | 2.6 | -85.358 | -88.201 | 2.4481 | 1.935
Band | Method | Model | Method option | Method label | DUT | Method & DUT label | 95% FoM | 70% FoM | Offset | Harm 95% FoM | Harm 70% FoM | Error at 95% | Error at 70%
13 | MPAC | UMi | Top 3 Pos | MPAC UMi Top 3 Pos | XT1080 | MPAC UMi Top 3 Pos XT1080 | -92.7063 | -94.6862 | 0 | -92.7063 | -94.6862
13 | RC | NIST | STEP SF=2000 NS=120 | RC NIST STEP SF=2000 NS=120 | XT1080 | RC NIST STEP SF=2000 NS=120 XT1080 | -98.819 | -99.091 | 7.1 | -91.719 | -91.991 | 0.98727 | 2.6952
13 | RC+CE | LCSD | STEP SF=2000 NS=120 | RC+CE LCSD STEP SF=2000 NS=120 | XT1080 | RC+CE LCSD STEP SF=2000 NS=120 XT1080 | -94.542 | -96.13 | 2.6 | -91.942 | -93.53 | 0.76427 | 1.1562
13 | RTS | UMi | Top 3 Pos | RTS UMi Top 3 Pos | XT1080 | RTS UMi Top 3 Pos XT1080 | -93.2811 | -94.5544 | 0.8 | -92.4811 | -93.7544 | 0.22521 | 0.93174
13 | MPAC | UMi | Top 3 Pos | MPAC UMi Top 3 Pos | XT1096 | MPAC UMi Top 3 Pos XT1096 | -95.3487 | -97.3092 | 0 | -95.3487 | -97.3092
13 | RC | NIST | STEP SF=2000 NS=120 | RC NIST STEP SF=2000 NS=120 | XT1096 | RC NIST STEP SF=2000 NS=120 XT1096 | -99.006 | -99.296 | 7.1 | -91.906 | -92.196 | 3.4427 | 5.1132
13 | RC+CE | LCSD | STEP SF=2000 NS=120 | RC+CE LCSD STEP SF=2000 NS=120 | XT1096 | RC+CE LCSD STEP SF=2000 NS=120 XT1096 | -96.065 | -97.622 | 2.6 | -93.465 | -95.022 | 1.8837 | 2.2872
13 | RTS | UMi | Top 3 Pos | RTS UMi Top 3 Pos | XT1096 | RTS UMi Top 3 Pos XT1096 | -95.5284 | -97.4773 | 0.8 | -94.7284 | -96.6773 | 0.62028 | 0.63184
13 | MPAC | UMi | Top 3 Pos | MPAC UMi Top 3 Pos | Z3 | MPAC UMi Top 3 Pos Z3 | -93.2318 | -95.2591 | 0 | -93.2318 | -95.2591
13 | RC | NIST | STEP SF=2000 NS=120 | RC NIST STEP SF=2000 NS=120 | Z3 | RC NIST STEP SF=2000 NS=120 Z3 | -97.533 | -97.826 | 7.1 | -90.433 | -90.726 | 2.7988 | 4.5331
13 | RC+CE | LCSD | STEP SF=2000 NS=120 | RC+CE LCSD STEP SF=2000 NS=120 | Z3 | RC+CE LCSD STEP SF=2000 NS=120 Z3 | -94.306 | -95.852 | 2.6 | -91.706 | -93.252 | 1.5258 | 2.0071
Band | Method | Model | Method option | Method label | DUT | Method & DUT label | 95% FoM | 70% FoM | Offset | Harm 95% FoM | Harm 70% FoM | Error at 95% | Error at 70%
7 | MPAC | UMa | Top 3 Pos | MPAC UMa Top 3 Pos | S4 | MPAC UMa Top 3 Pos S4 | -85.9974 | -88.1363 | 0 | -85.9974 | -88.1363
7 | RC | NIST | STEP SF=400 NS=120 | RC NIST STEP SF=400 NS=120 | S4 | RC NIST STEP SF=400 NS=120 S4 | -99.13 | -99.56 | 9.1 | -90.03 | -90.46 | 4.0326 | 2.3237
7 | RC+CE | HCLD | STEP SF=400 NS=120 | RC+CE HCLD STEP SF=400 NS=120 | S4 | RC+CE HCLD STEP SF=400 NS=120 S4 | -89.19 | -91.121 | 3.9 | -85.29 | -87.221 | 0.7074 | 0.91528
7 | RTS | UMa | Top 3 Pos | RTS UMa Top 3 Pos | S4 | RTS UMa Top 3 Pos S4 | -86.7178 | -89.0303 | 0.4 | -86.3178 | -88.6303 | 0.32037 | 0.494
7 | MPAC | UMa | Top 3 Pos | MPAC UMa Top 3 Pos | S6 | MPAC UMa Top 3 Pos S6 | -88.1459 | -90.1996 | 0 | -88.1459 | -90.1996
7 | RC | NIST | STEP SF=2000 NS=120 | RC NIST STEP SF=2000 NS=120 | S6 | RC NIST STEP SF=2000 NS=120 S6 | -100.23 | -100.53 | 9.1 | -91.13 | -91.43 | 2.9841 | 1.2304
7 | RC+CE | HCLD | STEP SF=2000 NS=120 | RC+CE HCLD STEP SF=2000 NS=120 | S6 | RC+CE HCLD STEP SF=2000 NS=120 S6 | -91.491 | -93.276 | 3.9 | -87.591 | -89.376 | 0.55487 | 0.8236
7 | RTS | UMa | Top 3 Pos | RTS UMa Top 3 Pos | S6 | RTS UMa Top 3 Pos S6 | -87.8613 | -89.8194 | 0.4 | -87.4613 | -89.4194 | 0.68454 | 0.78017
7 | MPAC | UMa | Top 3 Pos | MPAC UMa Top 3 Pos | Z3 | MPAC UMa Top 3 Pos Z3 | -88.9256 | -91.0233 | 0 | -88.9256 | -91.0233
7 | RC | NIST | STEP SF=2000 NS=120 | RC NIST STEP SF=2000 NS=120 | Z3 | RC NIST STEP SF=2000 NS=120 Z3 | -100.82 | -101.12 | 9.1 | -91.72 | -92.02 | 2.7944 | 0.99666
7 | RC+CE | HCLD | STEP SF=2000 NS=120 | RC+CE HCLD STEP SF=2000 NS=120 | Z3 | RC+CE HCLD STEP SF=2000 NS=120 Z3 | -91.952 | -94.058 | 3.9 | -88.052 | -90.158 | 0.87358 | 0.86534
Band | Method | Model | Method option | Method label | DUT | Method & DUT label | 95% FoM | 70% FoM | Offset | Harm 95% FoM | Harm 70% FoM | Error at 95% | Error at 70%
7 | MPAC | UMi | Top 3 Pos | MPAC UMi Top 3 Pos | S4 | MPAC UMi Top 3 Pos S4 | -91.348 | -93.3502 | 0 | -91.348 | -93.3502
7 | RC | NIST | STEP SF=400 NS=120 | RC NIST STEP SF=400 NS=120 | S4 | RC NIST STEP SF=400 NS=120 S4 | -99.13 | -99.56 | 9.1 | -90.03 | -90.46 | 1.318 | 2.8902
7 | RC+CE | LCSD | STEP SF=400 NS=120 | RC+CE LCSD STEP SF=400 NS=120 | S4 | RC+CE LCSD STEP SF=400 NS=120 S4 | -96.084 | -97.599 | 3.9 | -92.184 | -93.699 | 0.83597 | 0.34884
7 | RTS | UMi | Top 3 Pos | RTS UMi Top 3 Pos | S4 | RTS UMi Top 3 Pos S4 | -92.1952 | -94.1231 | 0.4 | -91.7952 | -93.7231 | 0.4472 | 0.37297
7 | MPAC | UMi | Top 3 Pos | MPAC UMi Top 3 Pos | S6 | MPAC UMi Top 3 Pos S6 | -92.86 | -95.0079 | 0 | -92.86 | -95.0079
7 | RC | NIST | STEP SF=2000 NS=120 | RC NIST STEP SF=2000 NS=120 | S6 | RC NIST STEP SF=2000 NS=120 S6 | -100.23 | -100.53 | 9.1 | -91.13 | -91.43 | 1.73 | 3.5779
7 | RC+CE | LCSD | STEP SF=2000 NS=120 | RC+CE LCSD STEP SF=2000 NS=120 | S6 | RC+CE LCSD STEP SF=2000 NS=120 S6 | -97.221 | -98.79 | 3.9 | -93.321 | -94.89 | 0.46097 | 0.11791
7 | RTS | UMi | Top 3 Pos | RTS UMi Top 3 Pos | S6 | RTS UMi Top 3 Pos S6 | -93.0498 | -95.0633 | 0.4 | -92.6498 | -94.6633 | 0.21026 | 0.34465
7 | MPAC | UMi | Top 3 Pos | MPAC UMi Top 3 Pos | Z3 | MPAC UMi Top 3 Pos Z3 | -94.1241 | -96.1087 | 0 | -94.1241 | -96.1087
7 | RC | NIST | STEP SF=2000 NS=120 | RC NIST STEP SF=2000 NS=120 | Z3 | RC NIST STEP SF=2000 NS=120 Z3 | -100.82 | -101.12 | 9.1 | -91.72 | -92.02 | 2.4041 | 4.0887
7 | RC+CE | LCSD | STEP SF=2000 NS=120 | RC+CE LCSD STEP SF=2000 NS=120 | Z3 | RC+CE LCSD STEP SF=2000 NS=120 Z3 | -97.721 | -99.297 | 3.9 | -93.821 | -95.397 | 0.3031 | 0.71171
Band | Method | Model | Method option | Method label | DUT | Method & DUT label | 95% FoM | 70% FoM | Offset | Harm 95% FoM | Harm 70% FoM | Error at 95% | Error at 70%
7 | MPAC | UMa | Top 3 Pos | MPAC UMa Top 3 Pos | S4 | MPAC UMa Top 3 Pos S4 | -85.9974 | -88.1363 | 0 | -85.9974 | -88.1363
7 | RC | NIST | STEP SF=400 NS=120 | RC NIST STEP SF=400 NS=120 | S4 | RC NIST STEP SF=400 NS=120 S4 | -99.13 | -99.56 | 9.1 | -90.03 | -90.46 | 4.0326 | 2.3237
7 | RC+CE | HCLD | STEP SF=400 NS=120 | RC+CE HCLD STEP SF=400 NS=120 | S4 | RC+CE HCLD STEP SF=400 NS=120 S4 | -89.19 | -91.121 | 3.9 | -85.29 | -87.221 | 0.7074 | 0.91528
7 | RTS | UMa | Top 3 Pos | RTS UMa Top 3 Pos | S4 | RTS UMa Top 3 Pos S4 | -86.7178 | -89.0303 | 0.4 | -86.3178 | -88.6303 | 0.32037 | 0.494
7 | MPAC | UMa | Top 3 Pos | MPAC UMa Top 3 Pos | S6 | MPAC UMa Top 3 Pos S6 | -88.1459 | -90.1996 | 0 | -88.1459 | -90.1996
7 | RC | NIST | STEP SF=2000 NS=120 | RC NIST STEP SF=2000 NS=120 | S6 | RC NIST STEP SF=2000 NS=120 S6 | -100.23 | -100.53 | 9.1 | -91.13 | -91.43 | 2.9841 | 1.2304
7 | RC+CE | HCLD | STEP SF=2000 NS=120 | RC+CE HCLD STEP SF=2000 NS=120 | S6 | RC+CE HCLD STEP SF=2000 NS=120 S6 | -91.491 | -93.276 | 3.9 | -87.591 | -89.376 | 0.55487 | 0.8236
7 | RTS | UMa | Top 3 Pos | RTS UMa Top 3 Pos | S6 | RTS UMa Top 3 Pos S6 | -87.8613 | -89.8194 | 0.4 | -87.4613 | -89.4194 | 0.68454 | 0.78017
7 | MPAC | UMa | Top 3 Pos | MPAC UMa Top 3 Pos | Z3 | MPAC UMa Top 3 Pos Z3 | -88.9256 | -91.0233 | 0 | -88.9256 | -91.0233
7 | RC | NIST | STEP SF=2000 NS=120 | RC NIST STEP SF=2000 NS=120 | Z3 | RC NIST STEP SF=2000 NS=120 Z3 | -100.82 | -101.12 | 9.1 | -91.72 | -92.02 | 2.7944 | 0.99666
7 | RC+CE | HCLD | STEP SF=2000 NS=120 | RC+CE HCLD STEP SF=2000 NS=120 | Z3 | RC+CE HCLD STEP SF=2000 NS=120 Z3 | -91.952 | -94.058 | 3.9 | -88.052 | -90.158 | 0.87358 | 0.86534
Band | Method | Model | Method option | Method label | DUT | Method & DUT label | 95% FoM | 70% FoM | Offset | Harm 95% FoM | Harm 70% FoM | Error at 95% | Error at 70%
7 | MPAC | UMi | Top 3 Pos | MPAC UMi Top 3 Pos | S4 | MPAC UMi Top 3 Pos S4 | -91.348 | -93.3502 | 0 | -91.348 | -93.3502
7 | RC | NIST | STEP SF=400 NS=120 | RC NIST STEP SF=400 NS=120 | S4 | RC NIST STEP SF=400 NS=120 S4 | -99.13 | -99.56 | 9.1 | -90.03 | -90.46 | 1.318 | 2.8902
7 | RC+CE | LCSD | STEP SF=400 NS=120 | RC+CE LCSD STEP SF=400 NS=120 | S4 | RC+CE LCSD STEP SF=400 NS=120 S4 | -96.084 | -97.599 | 3.9 | -92.184 | -93.699 | 0.83597 | 0.34884
7 | RTS | UMi | Top 3 Pos | RTS UMi Top 3 Pos | S4 | RTS UMi Top 3 Pos S4 | -92.1952 | -94.1231 | 0.4 | -91.7952 | -93.7231 | 0.4472 | 0.37297
7 | MPAC | UMi | Top 3 Pos | MPAC UMi Top 3 Pos | S6 | MPAC UMi Top 3 Pos S6 | -92.86 | -95.0079 | 0 | -92.86 | -95.0079
7 | RC | NIST | STEP SF=2000 NS=120 | RC NIST STEP SF=2000 NS=120 | S6 | RC NIST STEP SF=2000 NS=120 S6 | -100.23 | -100.53 | 9.1 | -91.13 | -91.43 | 1.73 | 3.5779
7 | RC+CE | LCSD | STEP SF=2000 NS=120 | RC+CE LCSD STEP SF=2000 NS=120 | S6 | RC+CE LCSD STEP SF=2000 NS=120 S6 | -97.221 | -98.79 | 3.9 | -93.321 | -94.89 | 0.46097 | 0.11791
7 | RTS | UMi | Top 3 Pos | RTS UMi Top 3 Pos | S6 | RTS UMi Top 3 Pos S6 | -93.0498 | -95.0633 | 0.4 | -92.6498 | -94.6633 | 0.21026 | 0.34465
7 | MPAC | UMi | Top 3 Pos | MPAC UMi Top 3 Pos | Z3 | MPAC UMi Top 3 Pos Z3 | -94.1241 | -96.1087 | 0 | -94.1241 | -96.1087
7 | RC | NIST | STEP SF=2000 NS=120 | RC NIST STEP SF=2000 NS=120 | Z3 | RC NIST STEP SF=2000 NS=120 Z3 | -100.82 | -101.12 | 9.1 | -91.72 | -92.02 | 2.4041 | 4.0887
7 | RC+CE | LCSD | STEP SF=2000 NS=120 | RC+CE LCSD STEP SF=2000 NS=120 | Z3 | RC+CE LCSD STEP SF=2000 NS=120 Z3 | -97.721 | -99.297 | 3.9 | -93.821 | -95.397 | 0.3031 | 0.71171