## Coversheet_ideal
3GPP TSG-RAN WG4 meeting #80Bis
Ljubljana, Slovenia, 10 - 14 Oct, 2016
Tdoc number: |  | R4-167577
Agenda item: |  | 6.3.4.2
Source: |  | Huawei
Title: |  | Summary of simulation results for NB-IoT BS demodulation requirement
Summary of the NB-IoT BS simulation results
Abstract: |  | This sheet summarizes the NB-IoT BS demodulation simulation results in static channel condition in order to align the companies receiver performance.
| Scenario | Description | Metric | Test point | Huawei | Ericsson | ZTE | Samsung | Nokia | Intel | CMCC | Company1 | Company2 | Company3 | Company4 | Company5 | Company6 | Company7 | Company8 | Company9 | Company10 | STD | SPAN | AVE | Margin | Ref. SNR
| NPRACH | NPRACH AWGN Case 1.1 0Hz repetition = 8 1x2 (Cell-ID=0 and signature=0) with 2.5us | Missed detection rate with false alarm rate (0.1%) within 2.5us | 1% | -3.7954 |  |  | -1.6 | -1.97 | [12 empty] | 1.1754 | 2.1954 | -2.4551
|  | NPRACH AWGN Case 1.2 0Hz repetition = 8 1x2 (Cell-ID=0 and signature=0) with 5us | Missed detection rate with false alarm rate (0.1%) within 5us | 1% | -6.6193 |  |  | -6.6 | -7.25 | [12 empty] | 0.36983 | 0.65 | -6.8231
|  | NPRACH AWGN Case 1.3 0Hz repetition = 8 1x2 (Cell-ID=0 and signature=0) with 3.125 | Missed detection rate with false alarm rate (0.1%) within 3.125us | 1% | -5.2936 | [16 empty] | #DIV/0! | 0 | -5.2936
|  | NPRACH AWGN Case 2.1 0Hz repetition = 32 1x2 (Cell-ID=0 and signature=0) with 2.5us | Missed detection rate with false alarm rate (0.1%) within 2.5us | 1% | -8.9686 |  |  | -5.3 | -5.83 | [12 empty] | 1.9829 | 3.6686 | -6.6995
|  | NPRACH AWGN Case 2.2 0Hz repetition = 32 1x2 (Cell-ID=0 and signature=0) with 5us | Missed detection rate with false alarm rate (0.1%) within 5us | 1% | -10.8815 |  |  | -9.3 | -9.92 | [12 empty] | 0.7969 | 1.5815 | -10.0338
|  | NPRACH AWGN Case 2.3 0Hz repetition = 32 1x2 (Cell-ID=0 and signature=0) with 3.125us | Missed detection rate with false alarm rate (0.1%) within 3.125us | 1% | -10.0134 | [16 empty] | #DIV/0! | 0 | -10.0134
|  | NPRACH EPA1 Case 1.1 200Hz repetition = 8 1x2 (Cell-ID=0 and signature=0) with 2.5us | Missed detection rate with false alarm rate (0.1%) within 2.5us | 1% | 2.9117 |  |  | 4.5 | 5.5 | [12 empty] | 1.3053 | 2.5883 | 4.3039
|  | NPRACH EPA1 Case 1.2 200Hz repetition = 8 1x2 (Cell-ID=0 and signature=0) with 5us | Missed detection rate with false alarm rate (0.1%) within 5us | 1% | 2 |  |  | -1.4 | -0.31 | [12 empty] | 1.7361 | 3.4 | 0.096667
|  | NPRACH EPA1 Case 1.3 200Hz repetition = 8 1x2 (Cell-ID=0 and signature=0) with 3.125us | Missed detection rate with false alarm rate (0.1%) within 3.125us | 1% | 2.9093 | [16 empty] | #DIV/0! | 0 | 2.9093
|  | NPRACH EPA1 Case 2.1 200Hz repetition = 32 1x2 (Cell-ID=0 and signature=0) with 2.5us | Missed detection rate with false alarm rate (0.1%) within 2.5us | 1% | -2.3462 |  |  | 2.9 | 3.74 | [12 empty] | 3.2982 | 6.0862 | 1.4313
|  | NPRACH EPA1 Case 2.2 200Hz repetition = 32 1x2 (Cell-ID=0 and signature=0) with 5us | Missed detection rate with false alarm rate (0.1%) within 5us | 1% | -2.897 |  |  | -2.6 | -1.62 | [12 empty] | 0.66826 | 1.277 | -2.3723
|  | NPRACH EPA1 Case 2.3 200Hz repetition = 32 1x2 (Cell-ID=0 and signature=0) with 3.125us | Missed detection rate with false alarm rate (0.1%) within 3.125us | 1% | -2.8744 | [16 empty] | #DIV/0! | 0 | -2.8744
| NPUSCH format 1 | NPUSCH format 1 Case 1.1 3.75KHz Single BPSK (0,1) TBS=32bits repetition =1 ETU1 1x2 | Fraction of NPUSCH format 1 maximum throughput | 70% | -4.1182 | -4.4893 |  | -3.8 | [13 empty] | 0.34498 | 0.68928 | -4.1358
|  | NPUSCH format 1 Case 1.2 3.75KHz Single BPSK (0,1) TBS=32bits repetition =16 ETU1 1x2 | Fraction of NPUSCH format 1 maximum throughput | 70% | -13.1996 | -12.2337 |  | -11.06 | [13 empty] | 1.0715 | 2.1396 | -12.1644
|  | NPUSCH format 1 Case 1.3 3.75KHz Single BPSK (0,1) TBS=32bits repetition =64 ETU1 1x2 | Fraction of NPUSCH format 1 maximum throughput | 70% | -16.9656 | -15.9347 |  | -13.32 | [13 empty] | 1.8792 | 3.6456 | -15.4067
|  | NPUSCH format 1 Case 2.1 15KHz Single BPSK (0,1) TBS=32bits repetition =1 ETU1 1x2 | Fraction of NPUSCH format 1 maximum throughput | 70% | -4.1072 | -4.1367 |  | -4.36 | -3.4 | [12 empty] | 0.41624 | 0.96 | -4.001
|  | NPUSCH format 1 Case 2.2 15KHz Single BPSK (0,1) TBS=32bits repetition =16 ETU1 1x2 | Fraction of NPUSCH format 1 maximum throughput | 70% | -12.1324 | -11.4857 |  | -11.74 | -10.9 | [12 empty] | 0.51675 | 1.2324 | -11.5645
|  | NPUSCH format 1 Case 2.3 15KHz Single BPSK (0,1) TBS=32bits repetition =64 ETU1 1x2 | Fraction of NPUSCH format 1 maximum throughput | 70% | -16.524 | -15.0556 |  | -15.08 | -15 | [12 empty] | 0.74018 | 1.524 | -15.4149
|  | NPUSCH format 1 Case 3.1 Multi-tone(12) QPSK (9,0) TBS=136bits repetition =2 ETU1 1x2 | Fraction of NPUSCH format 1 maximum throughput | 70% | -0.9379 | -1.7041 |  | -2.16 | -0.9 | [12 empty] | 0.61402 | 1.26 | -1.4255
|  | NPUSCH format 1 Case 3.2 Multi-tone(12) QPSK (9,0) TBS=136bits repetition =16 ETU1 1x2 | Fraction of NPUSCH format 1 maximum throughput | 70% | -8.3945 | -8.1367 |  | -10.46 | -9.4 | [12 empty] | 1.0592 | 2.3233 | -9.0978
|  | NPUSCH format 1 Case 3.3 Multi-tone(12) QPSK (9,0) TBS=136bits repetition =64 ETU1 1x2 | Fraction of NPUSCH format 1 maximum throughput | 70% | -12.0919 | -12.1187 |  | -14.39 | -14 | [12 empty] | 1.217 | 2.2981 | -13.1501
|  | NPUSCH format 1 Case 4.1 Multi-tone(6) QPSK (7,0) TBS=104bits repetition =2 ETU1 1x2 | Fraction of NPUSCH format 1 maximum throughput | 70% | -2.5081 | -2.5914 |  | -3.2 | -1.9 | [12 empty] | 0.53181 | 1.3 | -2.5499
|  | NPUSCH format 1 Case 4.2 Multi-tone(6) QPSK (7,0) TBS=104bits repetition =16 ETU1 1x2 | Fraction of NPUSCH format 1 maximum throughput | 70% | -8.9092 | -8.5592 |  | -10.99 | -8.2 | [12 empty] | 1.2509 | 2.79 | -9.1646
|  | NPUSCH format 1 Case 4.3 Multi-tone(6) QPSK (7,0) TBS=104bits repetition =64 ETU1 1x2 | Fraction of NPUSCH format 1 maximum throughput | 70% | -12.5717 | -12.7668 |  | -14.88 | -11.7 | [12 empty] | 1.3491 | 3.18 | -12.9796
|  | NPUSCH format 1 Case 5.1 Multi-tone(3) QPSK (3,0) TBS=40bits repetition =2 ETU1 1x2 | Fraction of NPUSCH format 1 maximum throughput | 70% | -4.9363 | -4.8511 |  | -5.63 | -4.8 | [12 empty] | 0.38787 | 0.83 | -5.0543
|  | NPUSCH format 1 Case 5.2 Multi-tone(3) QPSK (3,0) TBS=40bits repetition =16 ETU1 1x2 | Fraction of NPUSCH format 1 maximum throughput | 70% | -10.7171 | -10.7041 |  | -12.57 | -10.3 | [12 empty] | 1.0167 | 2.27 | -11.0728
|  | NPUSCH format 1 Case 5.3 Multi-tone(3) QPSK (3,0) TBS=40bits repetition =64 ETU1 1x2 | Fraction of NPUSCH format 1 maximum throughput | 70% | -14.5677 | -15 |  | -16.18 | -14.2 | [12 empty] | 0.85996 | 1.98 | -14.9869
| NPUSCH format 2 | NPUSCH format 2 Case1.1 ACK missed detection probability 180KHz Single-tone 3.75KHz Repetition=1 EPA5 1x2 | ACK missed detection probability | 1% | 2.1775 | 0.47177 | 5.3 | [14 empty] | 2.4485 | 4.8282 | 2.6497
|  | NPUSCH format 2 Case1.2 ACK missed detection probability 180KHz Single-tone 3.75KHz Repetition=16 EPA5 1x2 | ACK missed detection probability | 1% | -12.1723 | -7.737 | -9 | [14 empty] | 2.2852 | 4.4354 | -9.6364
|  | NPUSCH format 2 Case1.3 ACK missed detection probability 180KHz Single-tone 3.75KHz Repetition=64 EPA5 1x2 | ACK missed detection probability | 1% | -18.6439 | -12.8229 | -15 | [14 empty] | 2.9411 | 5.8209 | -15.4889
|  | NPUSCH format 2 Case2.1 ACK missed detection probability 180KHz Single-tone 15KHz Repetition=1 EPA5 1x2 | ACK missed detection probability | 1% | 2.2735 | 2.2338 | 5 |  | 3.75 | [12 empty] | 1.3269 | 2.7662 | 3.3143
|  | NPUSCH format 2 Case2.2 ACK missed detection probability 180KHz Single-tone 15KHz Repetition=16 EPA5 1x2 | ACK missed detection probability | 1% | -10.059 | -6.757 | -6 |  | -9.07 | [12 empty] | 1.9084 | 4.059 | -7.9715
|  | NPUSCH format 2 Case2.3 ACK missed detection probability 180KHz Single-tone 15KHz Repetition=64 EPA5 1x2 | ACK missed detection probability | 1% | -16.992 | -11.2026 | -12.8 |  | -12.96 | [12 empty] | 2.4667 | 5.7894 | -13.4887

## Coversheet_impairment
3GPP TSG-RAN WG4 meeting #80Bis
Ljubljana, Slovenia, 10 - 14 Oct, 2016
Tdoc number: |  | R4-167577
Agenda item: |  | 6.3.4.2
Source: |  | Huawei
Title: |  | Summary of simulation results for NB-IoT BS demodulation requirement
Summary of the NB-IoT BS simulation results
Abstract: |  | This sheet summarizes the NB-IoT BS demodulation simulation results in static channel condition in order to align the companies receiver performance.
| Scenario | Description | Metric | Test point | Huawei | Ericsson | ZTE | Samsung | Nokia | Intel | CMCC | Company1 | Company2 | Company3 | Company4 | Company5 | Company6 | Company7 | Company8 | Company9 | Company10 | STD | SPAN | AVE | Margin | Ref. SNR
| NPRACH | NPRACH AWGN Case 1.1 0Hz repetition = 8 1x2 (Cell-ID=0 and signature=0) with 2.5us | Missed detection rate with false alarm rate (0.1%) within 2.5us | 1% | -2.28 | [16 empty] | #DIV/0! | 0 | -2.28
|  | NPRACH AWGN Case 1.2 0Hz repetition = 8 1x2 (Cell-ID=0 and signature=0) with 5us | Missed detection rate with false alarm rate (0.1%) within 5us | 1% | -5.1 | [16 empty] | #DIV/0! | 0 | -5.1
|  | NPRACH AWGN Case 1.3 0Hz repetition = 8 1x2 (Cell-ID=0 and signature=0) with 3.125 | Missed detection rate with false alarm rate (0.1%) within 3.125us | 1% | -3.8 | [16 empty] | #DIV/0! | 0 | -3.8
|  | NPRACH AWGN Case 2.1 0Hz repetition = 32 1x2 (Cell-ID=0 and signature=0) with 2.5us | Missed detection rate with false alarm rate (0.1%) within 2.5us | 1% | -7.46 | [16 empty] | #DIV/0! | 0 | -7.46
|  | NPRACH AWGN Case 2.2 0Hz repetition = 32 1x2 (Cell-ID=0 and signature=0) with 5us | Missed detection rate with false alarm rate (0.1%) within 5us | 1% | -9.38 | [16 empty] | #DIV/0! | 0 | -9.38
|  | NPRACH AWGN Case 2.3 0Hz repetition = 32 1x2 (Cell-ID=0 and signature=0) with 3.125us | Missed detection rate with false alarm rate (0.1%) within 3.125us | 1% | -8.5 | [16 empty] | #DIV/0! | 0 | -8.5
|  | NPRACH EPA1 Case 1.1 200Hz repetition = 8 1x2 (Cell-ID=0 and signature=0) with 2.5us | Missed detection rate with false alarm rate (0.1%) within 2.5us | 1% | 4.4 | [16 empty] | #DIV/0! | 0 | 4.4
|  | NPRACH EPA1 Case 1.2 200Hz repetition = 8 1x2 (Cell-ID=0 and signature=0) with 5us | Missed detection rate with false alarm rate (0.1%) within 5us | 1% | 3.5 | [16 empty] | #DIV/0! | 0 | 3.5
|  | NPRACH EPA1 Case 1.3 200Hz repetition = 8 1x2 (Cell-ID=0 and signature=0) with 3.125us | Missed detection rate with false alarm rate (0.1%) within 3.125us | 1% | 4.4 | [16 empty] | #DIV/0! | 0 | 4.4
|  | NPRACH EPA1 Case 2.1 200Hz repetition = 32 1x2 (Cell-ID=0 and signature=0) with 2.5us | Missed detection rate with false alarm rate (0.1%) within 2.5us | 1% | -0.8 | [16 empty] | #DIV/0! | 0 | -0.8
|  | NPRACH EPA1 Case 2.2 200Hz repetition = 32 1x2 (Cell-ID=0 and signature=0) with 5us | Missed detection rate with false alarm rate (0.1%) within 5us | 1% | -1.4 | [16 empty] | #DIV/0! | 0 | -1.4
|  | NPRACH EPA1 Case 2.3 200Hz repetition = 32 1x2 (Cell-ID=0 and signature=0) with 3.125us | Missed detection rate with false alarm rate (0.1%) within 3.125us | 1% | -1.4 | [16 empty] | #DIV/0! | 0 | -1.4
| NPUSCH format 1 | NPUSCH format 1 Case 1.1 3.75KHz Single BPSK (0,1) TBS=32bits repetition =1 ETU1 1x2 | Fraction of NPUSCH format 1 maximum throughput | 70% | -2.6 | -2.5 | [15 empty] | 0.070711 | 0.1 | -2.55
|  | NPUSCH format 1 Case 1.2 3.75KHz Single BPSK (0,1) TBS=32bits repetition =16 ETU1 1x2 | Fraction of NPUSCH format 1 maximum throughput | 70% | -11.2 | -10.2 | [15 empty] | 0.70711 | 1 | -10.7
|  | NPUSCH format 1 Case 1.3 3.75KHz Single BPSK (0,1) TBS=32bits repetition =64 ETU1 1x2 | Fraction of NPUSCH format 1 maximum throughput | 70% | -15 | -13.9 | [15 empty] | 0.77782 | 1.1 | -14.45
|  | NPUSCH format 1 Case 2.1 15KHz Single BPSK (0,1) TBS=32bits repetition =1 ETU1 1x2 | Fraction of NPUSCH format 1 maximum throughput | 70% | -2.6 | -2.1 | [15 empty] | 0.35355 | 0.5 | -2.35
|  | NPUSCH format 1 Case 2.2 15KHz Single BPSK (0,1) TBS=32bits repetition =16 ETU1 1x2 | Fraction of NPUSCH format 1 maximum throughput | 70% | -10.1 | -9.5 | [15 empty] | 0.42426 | 0.6 | -9.8
|  | NPUSCH format 1 Case 2.3 15KHz Single BPSK (0,1) TBS=32bits repetition =64 ETU1 1x2 | Fraction of NPUSCH format 1 maximum throughput | 70% | -14.5 | -13.1 | [15 empty] | 0.98995 | 1.4 | -13.8
|  | NPUSCH format 1 Case 3.1 Multi-tone(12) QPSK (9,0) TBS=136bits repetition =2 ETU1 1x2 | Fraction of NPUSCH format 1 maximum throughput | 70% | 0.6 | 0.3 | [15 empty] | 0.21213 | 0.3 | 0.45
|  | NPUSCH format 1 Case 3.2 Multi-tone(12) QPSK (9,0) TBS=136bits repetition =16 ETU1 1x2 | Fraction of NPUSCH format 1 maximum throughput | 70% | -6.9 | -6.1 | [15 empty] | 0.56569 | 0.8 | -6.5
|  | NPUSCH format 1 Case 3.3 Multi-tone(12) QPSK (9,0) TBS=136bits repetition =64 ETU1 1x2 | Fraction of NPUSCH format 1 maximum throughput | 70% | -10.1 | -10.1 | [15 empty] | 0 | 0 | -10.1
|  | NPUSCH format 1 Case 4.1 Multi-tone(6) QPSK (7,0) TBS=104bits repetition =2 ETU1 1x2 | Fraction of NPUSCH format 1 maximum throughput | 70% | -1 | -0.6 | [15 empty] | 0.28284 | 0.4 | -0.8
|  | NPUSCH format 1 Case 4.2 Multi-tone(6) QPSK (7,0) TBS=104bits repetition =16 ETU1 1x2 | Fraction of NPUSCH format 1 maximum throughput | 70% | -7.4 | -6.6 | [15 empty] | 0.56569 | 0.8 | -7
|  | NPUSCH format 1 Case 4.3 Multi-tone(6) QPSK (7,0) TBS=104bits repetition =64 ETU1 1x2 | Fraction of NPUSCH format 1 maximum throughput | 70% | -10.6 | -10.8 | [15 empty] | 0.14142 | 0.2 | -10.7
|  | NPUSCH format 1 Case 5.1 Multi-tone(3) QPSK (3,0) TBS=40bits repetition =2 ETU1 1x2 | Fraction of NPUSCH format 1 maximum throughput | 70% | -3.4 | -2.9 | [15 empty] | 0.35355 | 0.5 | -3.15
|  | NPUSCH format 1 Case 5.2 Multi-tone(3) QPSK (3,0) TBS=40bits repetition =16 ETU1 1x2 | Fraction of NPUSCH format 1 maximum throughput | 70% | -9.2 | -8.7 | [15 empty] | 0.35355 | 0.5 | -8.95
|  | NPUSCH format 1 Case 5.3 Multi-tone(3) QPSK (3,0) TBS=40bits repetition =64 ETU1 1x2 | Fraction of NPUSCH format 1 maximum throughput | 70% | -12.6 | -13 | [15 empty] | 0.28284 | 0.4 | -12.8
| NPUSCH format 2 | NPUSCH format 2 Case1.1 ACK missed detection probability 180KHz Single-tone 3.75KHz Repetition=1 EPA5 1x2 | ACK missed detection probability | 1% | 3.7 | 2.5 | 8.3 | [14 empty] | 3.0616 | 5.8 | 4.8333
|  | NPUSCH format 2 Case1.2 ACK missed detection probability 180KHz Single-tone 3.75KHz Repetition=16 EPA5 1x2 | ACK missed detection probability | 1% | -10.2 | -5.7 | -6 | [14 empty] | 2.5159 | 4.5 | -7.3
|  | NPUSCH format 2 Case1.3 ACK missed detection probability 180KHz Single-tone 3.75KHz Repetition=64 EPA5 1x2 | ACK missed detection probability | 1% | -16.6 | -10.8 | -12 | [14 empty] | 3.0616 | 5.8 | -13.1333
|  | NPUSCH format 2 Case2.1 ACK missed detection probability 180KHz Single-tone 15KHz Repetition=1 EPA5 1x2 | ACK missed detection probability | 1% | 3.8 | 4.2 | 3 | [14 empty] | 0.61101 | 1.2 | 3.6667
|  | NPUSCH format 2 Case2.2 ACK missed detection probability 180KHz Single-tone 15KHz Repetition=16 EPA5 1x2 | ACK missed detection probability | 1% | -8.1 | -4.8 | -3 | [14 empty] | 2.5865 | 5.1 | -5.3
|  | NPUSCH format 2 Case2.3 ACK missed detection probability 180KHz Single-tone 15KHz Repetition=64 EPA5 1x2 | ACK missed detection probability | 1% | -15 | -9.2 | -9.8 | [14 empty] | 3.1896 | 5.8 | -11.3333

## NPRACH AWGN Case1.1 Rep8 2.5us
NPRACH AWGN Case 1.1 0Hz repetition = 8 1x2 (Cell-ID=0 and signature=0) with 2.5us
SNR [dB] | AVE | STD | SPAN
1% | -3.7954 | #DIV/0! | 0
SNR (dB) | Huawei | Ericsson | Company2 | Company3 | Company4 | Company5 | Company6 | Company7 | Company8 | Company9 | Company10 | Company11 | Company12
-20
-18
-16
-14
-12
-10
-8 | 20.72%
-6 | 5.78%
-4 | 1.3%
-2 | 0.1%
0
2
4
6
8
10
12
14
16
18
20
-3.7954

## NPRACH AWGN Case1.2 Rep8 5us
NPRACH AWGN Case 1.2 0Hz repetition = 8 1x2 (Cell-ID=0 and signature=0) with 5us
SNR [dB] | AVE | STD | SPAN
1% | -6.6193 | #DIV/0! | 0
SNR (dB) | Huawei | Ericsson | Company2 | Company3 | Company4 | Company5 | Company6 | Company7 | Company8 | Company9 | Company10 | Company11 | Company12
-20
-18
-16
-14
-12
-10
-8 | 8.16%
-6 | 0.39%
-4 | 0.01%
-2 | 0%
0
2
4
6
8
10
12
14
16
18
20
-6.6193

## NPRACH AWGN Case1.3 Rep8 3.125
NPRACH AWGN Case 1.3 0Hz repetition = 8 1x2 (Cell-ID=0 and signature=0) with 3.125
SNR [dB] | AVE | STD | SPAN
1% | -5.2936 | #DIV/0! | 0
SNR (dB) | Huawei | Ericsson | Company2 | Company3 | Company4 | Company5 | Company6 | Company7 | Company8 | Company9 | Company10 | Company11 | Company12
-20
-18
-16
-14
-12
-10
-8 | 14.59%
-6 | 2.18%
-4 | 0.24%
-2
0
2
4
6
8
10
12
14
16
18
20
-5.2936

## NPRACH AWGN Case2.1 Rep32 2.5us
NPRACH AWGN Case 2.1 0Hz repetition = 32 1x2 (Cell-ID=0 and signature=0) with 2.5us
SNR [dB] | AVE | STD | SPAN
1% | -8.9686 | #DIV/0! | 0
SNR (dB) | Huawei | Ericsson | Company2 | Company3 | Company4 | Company5 | Company6 | Company7 | Company8 | Company9 | Company10 | Company11 | Company12
-20
-18
-16
-14
-12 | 22.75%
-10 | 3.48%
-8 | 0.31%
-6 | 0.01%
-4
-2
0
2
4
6
8
10
12
14
16
18
20
-8.9686

## NPRACH AWGN Case2.2 Rep32 5us
NPRACH AWGN Case 2.2 0Hz repetition = 32 1x2 (Cell-ID=0 and signature=0) with 5us
SNR [dB] | AVE | STD | SPAN
1% | -10.8815 | #DIV/0! | 0
SNR (dB) | Huawei | Ericsson | Company2 | Company3 | Company4 | Company5 | Company6 | Company7 | Company8 | Company9 | Company10 | Company11 | Company12
-20
-18
-16
-14
-12 | 13.31%
-10 | 0.13%
-8 | 0.02%
-6 | 0%
-4
-2
0
2
4
6
8
10
12
14
16
18
20
-10.8815

## NPRACH AWGN Case2.3 Rep32 3.125
NPRACH AWGN Case 2.3 0Hz repetition = 32 1x2 (Cell-ID=0 and signature=0) with 3.125us
SNR [dB] | AVE | STD | SPAN
1% | -10.0134 | #DIV/0! | 0
SNR (dB) | Huawei | Ericsson | Company2 | Company3 | Company4 | Company5 | Company6 | Company7 | Company8 | Company9 | Company10 | Company11 | Company12
-20
-18
-16
-14
-12 | 19.98%
-10 | 0.98%
-8 | 0.03%
-6
-4
-2
0
2
4
6
8
10
12
14
16
18
20
-10.0134

## NPRACH EPA1 Case1.1 Rep8 2.5us
NPRACH EPA1 Case 1.1 200Hz repetition = 8 1x2 (Cell-ID=0 and signature=0) with 2.5us
SNR [dB] | AVE | STD | SPAN
1% | 2.9117 | #DIV/0! | 0
SNR (dB) | Huawei | Ericsson | Company2 | Company3 | Company4 | Company5 | Company6 | Company7 | Company8 | Company9 | Company10 | Company11 | Company12
-20
-18
-16
-14
-12
-10
-8
-6
-4
-2
0 | 0.045
2 | 0.0165
4 | 0.0055
6
8
10
12
14
16
18
20
2.9117

## NPRACH EPA1 Case1.2 Rep8 5us
NPRACH EPA1 Case 1.2 200Hz repetition = 8 1x2 (Cell-ID=0 and signature=0) with 5us
SNR [dB] | AVE | STD | SPAN
1% | 2 | #DIV/0! | 0
SNR (dB) | Huawei | Ericsson | Company2 | Company3 | Company4 | Company5 | Company6 | Company7 | Company8 | Company9 | Company10 | Company11 | Company12
-20
-18
-16
-14
-12
-10
-8
-6
-4
-2
0 | 0.0345
2 | 0.01
4 | 0.0045
6
8
10
12
14
16
18
20
2

## NPRACH EPA1 Case1.3 Rep8 3.125
NPRACH EPA1 Case 1.3 200Hz repetition = 8 1x2 (Cell-ID=0 and signature=0) with 3.125us
SNR [dB] | AVE | STD | SPAN
1% | 2.9093 | #DIV/0! | 0
SNR (dB) | Huawei | Ericsson | Company2 | Company3 | Company4 | Company5 | Company6 | Company7 | Company8 | Company9 | Company10 | Company11 | Company12
-20
-18
-16
-14
-12
-10
-8
-6
-4
-2
0 | 3.14%
2 | 1.51%
4 | 0.61%
6 | 0.2%
8
10
12
14
16
18
20
2.9093

## NPRACH EPA1 Case2.1 Rep32 2.5us
NPRACH EPA1 Case 2.1 200Hz repetition = 32 1x2 (Cell-ID=0 and signature=0) with 2.5us
SNR [dB] | AVE | STD | SPAN
1% | -2.3462 | #DIV/0! | 0
SNR (dB) | Huawei | Ericsson | Company2 | Company3 | Company4 | Company5 | Company6 | Company7 | Company8 | Company9 | Company10 | Company11 | Company12
-20
-18
-16
-14
-12
-10
-8
-6 | 0.0722
-4 | 0.023
-2 | 0.0084
0 | 0.001
2
4
6
8
10
12
14
16
18
20
-2.3462

## NPRACH EPA1 Case2.2 Rep32 5us
NPRACH EPA1 Case 2.2 200Hz repetition = 32 1x2 (Cell-ID=0 and signature=0) with 5us
SNR [dB] | AVE | STD | SPAN
1% | -2.897 | #DIV/0! | 0
SNR (dB) | Huawei | Ericsson | Company2 | Company3 | Company4 | Company5 | Company6 | Company7 | Company8 | Company9 | Company10 | Company11 | Company12
-20
-18
-16
-14
-12
-10
-8
-6 | 0.0542
-4 | 0.018
-2 | 0.0062
0 | 0.001
2
4
6
8
10
12
14
16
18
20
-2.897

## NPRACH EPA1 Case2.3 Rep32 3.125
NPRACH EPA1 Case 2.3 200Hz repetition = 32 1x2 (Cell-ID=0 and signature=0) with 3.125us
SNR [dB] | AVE | STD | SPAN
1% | -2.8744 | #DIV/0! | 0
SNR (dB) | Huawei | Ericsson | Company2 | Company3 | Company4 | Company5 | Company6 | Company7 | Company8 | Company9 | Company10 | Company11 | Company12
-20
-18
-16
-14
-12
-10
-8
-6 | 5.8%
-4 | 1.93%
-2 | 0.6%
0 | 0.08%
2
4
6
8
10
12
14
16
18
20
-2.8744

## NPUSCH format1 Case1.1 Rep 1
NPUSCH format 1 Case 1.1 3.75KHz Single BPSK (0,1) TBS=32bits repetition =1 ETU1 1x2 | [11 empty] | Max TP | 1
[12 empty] | 70% TP | 0.7
TP | AVE | STD | SPAN
70% | -4.3038 | 0.26236 | 0.37104
SNR [dB] | Huawei | Ericsson | ZTE | ZTE? | Company4 | Company5 | Company6 | Company7 | Company8 | Company9 | Company10 | Company11 | Company12
-20 | 0
-19 | 0
-18 | 0
-17 | 0.0001
-16 | 0
-15 | 0.0005 | 0.011
-14 | 0.0022 | 0.02
-13 | 0.0134 | 0.05
-12 | 0.0422 | 0.09
-11 | 0.0923 | 0.16
-10 | 0.1654 | 0.25
-9 | 0.2534 | 0.33
-8 | 0.3535 | 0.42
-7 | 0.4518 | 0.51
-6 | 0.5401 | 0.59
-5 | 0.6271 | 0.67
-4 | 0.7104 | 0.73
-3 | 0.7827 | 0.79
-2 | 0.8404 | 0.83
-1 | 0.8783 | 0.87
0 | 0.9249 | 0.9
1 | 0.9449 | 0.92
2 | 0.9619 | 0.94
3 | 0.9772
4 | 0.9833
5 | 0.9917
6 | 0.9932
7 | 0.9948
8 | 0.9976
9 | 0.9989
10 | 0.9992
11 | 0.9999
12 | 0.9997
13 | 0.9999
14 | 0.9999
15 | 1
16 | 1
17 | 1
18 | 1
19 | 1
20 | 1
| -4.1182 | -4.4893

## NPUSCH format1 Case1.2 Rep 16
NPUSCH format 1 Case 1.2 3.75KHz Single BPSK (0,1) TBS=32bits repetition =16 ETU1 1x2 | [11 empty] | Max TP | 1
[12 empty] | 70% TP | 0.7
TP | AVE | STD | SPAN
70% | -12.7166 | 0.68302 | 0.96593
SNR [dB] | Huawei | Ericsson | ZTE | ZTE? | Company4 | Company5 | Company6 | Company7 | Company8 | Company9 | Company10 | Company11 | Company12
-20 | 0.0024
-19 | 0.0212
-18 | 0.0694
-17 | 0.1852 | 0.08
-16 | 0.3224 | 0.2
-15 | 0.4614 | 0.35
-14 | 0.5978 | 0.48
-13 | 0.7281 | 0.61
-12 | 0.8391 | 0.73
-11 | 0.9204 | 0.85
-10 | 0.9653 | 0.9
-9 | 0.9874 | 0.95
-8 | 0.9967 | 0.97
-7 | 0.9985 | 0.99
-6 | 0.9997 | 0.99
-5 | 1 | 1
-4 | 1 | 1
-3 | 1 | 1
-2 | 1 | 1
-1 | 1
0 | 1
1 | 1
2 | 1
3 | 1
4 | 1
5 | 1
6 | 1
7 | 1
8 | 1
9 | 1
10 | 1
11 | 1
12 | 1
13 | 1
14 | 1
15 | 1
16 | 1
17 | 1
18 | 1
19 | 1
20 | 1
| -13.1996 | -12.2337

## NPUSCH format1 Case1.3 Rep 64
NPUSCH format 1 Case 1.3 3.75KHz Single BPSK (0,1) TBS=32bits repetition =64 ETU1 1x2 | [11 empty] | Max TP | 1
[12 empty] | 70% TP | 0.7
TP | AVE | STD | SPAN
70% | -16.4501 | 0.72894 | 1.0309
SNR [dB] | Huawei | Ericsson | ZTE | ZTE? | Company4 | Company5 | Company6 | Company7 | Company8 | Company9 | Company10 | Company11 | Company12
-20 | 0.2114
-19 | 0.3703
-18 | 0.5217
-17 | 0.6948 | 0.55
-16 | 0.8627 | 0.69
-15 | 0.9641 | 0.86
-14 | 0.9947 | 0.95
-13 | 0.9996 | 0.98
-12 | 1 | 0.99
-11 | 1 | 1
-10 | 1 | 1
-9 | 1 | 1
-8 | 1 | 1
-7 | 1
-6 | 1
-5 | 1
-4 | 1
-3 | 1
-2 | 1
-1 | 1
0 | 1
1 | 1
2 | 1
3 | 1
4 | 1
5 | 1
6 | 1
7 | 1
8 | 1
9 | 1
10 | 1
11 | 1
12 | 1
13 | 1
14 | 1
15 | 1
16 | 1
17 | 1
18 | 1
19 | 1
20 | 1
| -16.9656 | -15.9347

## NPUSCH format1 Case2.1 Rep 1
NPUSCH format 1 Case 2.1 15KHz Single BPSK (0,1) TBS=32bits repetition =1 ETU1 1x2 | [11 empty] | Max TP | 1
[12 empty] | 70% TP | 0.7
TP | AVE | STD | SPAN
70% | -4.122 | 0.020797 | 0.029411
SNR [dB] | Huawei | Ericsson | ZTE | ZTE? | Company4 | Company5 | Company6 | Company7 | Company8 | Company9 | Company10 | Company11 | Company12
-20 | 0
-19 | 0
-18 | 0
-17 | 0
-16 | 0
-15 | 0.0006 | 0.01
-14 | 0.0034 | 0.02
-13 | 0.0145 | 0.05
-12 | 0.0357 | 0.1
-11 | 0.0911 | 0.17
-10 | 0.1653 | 0.25
-9 | 0.2553 | 0.32
-8 | 0.3507 | 0.41
-7 | 0.448 | 0.5
-6 | 0.5399 | 0.57
-5 | 0.6235 | 0.64
-4 | 0.7098 | 0.71
-3 | 0.7785 | 0.77
-2 | 0.838 | 0.82
-1 | 0.8859 | 0.85
0 | 0.9201 | 0.89
1 | 0.942 | 0.92
2 | 0.9593 | 0.93
3 | 0.9755
4 | 0.9849
5 | 0.9903
6 | 0.9926
7 | 0.9956
8 | 0.9968
9 | 0.9978
10 | 0.9993
11 | 0.9994
12 | 0.9996
13 | 0.9995
14 | 0.9999
15 | 0.9999
16 | 0.9999
17 | 0.9999
18 | 1
19 | 1
20 | 1
| -4.1072 | -4.1367

## NPUSCH format1 Case2.2 Rep 16
NPUSCH format 1 Case 2.2 15KHz Single BPSK (0,1) TBS=32bits repetition =16 ETU1 1x2 | [11 empty] | Max TP | 1
[12 empty] | 70% TP | 0.7
TP | AVE | STD | SPAN
70% | -11.8091 | 0.45728 | 0.6467
SNR [dB] | Huawei | Ericsson | ZTE | ZTE? | Company4 | Company5 | Company6 | Company7 | Company8 | Company9 | Company10 | Company11 | Company12
-20 | 0.0117
-19 | 0.0348
-18 | 0.0946
-17 | 0.1772 | 0.1
-16 | 0.2815 | 0.2
-15 | 0.3975 | 0.32
-14 | 0.516 | 0.45
-13 | 0.6222 | 0.56
-12 | 0.7127 | 0.66
-11 | 0.7966 | 0.74
-10 | 0.8692 | 0.81
-9 | 0.9169 | 0.86
-8 | 0.9532 | 0.89
-7 | 0.9753 | 0.92
-6 | 0.9849 | 0.94
-5 | 0.9921 | 0.96
-4 | 0.9959 | 0.98
-3 | 0.9989 | 0.99
-2 | 0.999 | 0.99
-1 | 0.9996 | 1
0 | 0.9999 | 1
1 | 1 | 1
2 | 1 | 1
3 | 1 | 1
4 | 1
5 | 1
6 | 1
7 | 1
8 | 1
9 | 1
10 | 1
11 | 1
12 | 1
13 | 1
14 | 1
15 | 1
16 | 1
17 | 1
18 | 1
19 | 1
20 | 1
| -12.1324 | -11.4857

## NPUSCH format1 Case2.3 Rep 64
NPUSCH format 1 Case 2.3 15KHz Single BPSK (0,1) TBS=32bits repetition =64 ETU1 1x2 | [11 empty] | Max TP | 1
[12 empty] | 70% TP | 0.7
TP | AVE | STD | SPAN
70% | -15.7898 | 1.0384 | 1.4685
SNR [dB] | Huawei | Ericsson | ZTE | ZTE? | Company4 | Company5 | Company6 | Company7 | Company8 | Company9 | Company10 | Company11 | Company12
-20 | 0.2211
-19 | 0.3594
-18 | 0.5016
-17 | 0.6421
-16 | 0.7698 | 0.55
-15 | 0.8742 | 0.71
-14 | 0.9419 | 0.8
-13 | 0.9742 | 0.89
-12 | 0.9901 | 0.94
-11 | 0.9966 | 0.97
-10 | 1 | 0.98
-9 | 1 | 0.99
-8 | 1 | 1
-7 | 1 | 1
-6 | 1 | 1
-5 | 1 | 1
-4 | 1 | 1
-3 | 1 | 1
-2 | 1 | 1
-1 | 1
0 | 1
1 | 1
2 | 1
3 | 1
4 | 1
5 | 1
6 | 1
7 | 1
8 | 1
9 | 1
10 | 1
11 | 1
12 | 1
13 | 1
14 | 1
15 | 1
16 | 1
17 | 1
18 | 1
19 | 1
20 | 1
| -16.524 | -15.0556

## NPUSCH format1 Case3.1 Rep 2
NPUSCH format 1 Case 3.1 Multi-tone(12) QPSK (9,0) TBS=136bits repetition =2 ETU1 1x2 | [11 empty] | Max TP | 1
[12 empty] | 70% TP | 0.7
TP | AVE | STD | SPAN
70% | -1.321 | 0.54182 | 0.76625
SNR [dB] | Huawei | Ericsson | ZTE | ZTE? | Company4 | Company5 | Company6 | Company7 | Company8 | Company9 | Company10 | Company11 | Company12
-20 | 0
-19 | 0
-18 | 0 | 0
-17 | 0 | 0
-16 | 0 | 0
-15 | 0 | 0
-14 | 0 | 0
-13 | 0 | 0.01
-12 | 0 | 0.01
-11 | 0.0001 | 0.03
-10 | 0.0048 | 0.07
-9 | 0.0234 | 0.13
-8 | 0.0708 | 0.21
-7 | 0.148 | 0.29
-6 | 0.2387 | 0.38
-5 | 0.3371 | 0.47
-4 | 0.429 | 0.55
-3 | 0.516 | 0.62
-2 | 0.6023 | 0.68
-1 | 0.6958 | 0.75
0 | 0.7666 | 0.81
1 | 0.8251 | 0.84
2 | 0.8795 | 0.88
3 | 0.9197
4 | 0.9499
5 | 0.9685
6 | 0.9835
7 | 0.989
8 | 0.9959
9 | 0.9972
10 | 0.9978
11 | 0.9994
12 | 0.9997
13 | 0.9998
14 | 1
15 | 1
16 | 1
17 | 1
18 | 1
19 | 1
20 | 1
| -0.9379 | -1.7041

## NPUSCH format1 Case3.2 Rep 16
NPUSCH format 1 Case 3.2 Multi-tone(12) QPSK (9,0) TBS=136bits repetition =16 ETU1 1x2 | [11 empty] | Max TP | 1
[12 empty] | 70% TP | 0.7
TP | AVE | STD | SPAN
70% | -8.2656 | 0.18229 | 0.2578
SNR [dB] | Huawei | Ericsson | ZTE | ZTE? | Company4 | Company5 | Company6 | Company7 | Company8 | Company9 | Company10 | Company11 | Company12
-20 | 0
-19 | 0.0001
-18 | 0.0002 | 0.01
-17 | 0.0035 | 0.03
-16 | 0.0168 | 0.07
-15 | 0.0606 | 0.13
-14 | 0.1355 | 0.2
-13 | 0.2352 | 0.29
-12 | 0.343 | 0.39
-11 | 0.4509 | 0.48
-10 | 0.5532 | 0.56
-9 | 0.6544 | 0.64
-8 | 0.7314 | 0.71
-7 | 0.8161 | 0.77
-6 | 0.8672 | 0.82
-5 | 0.9108 | 0.86
-4 | 0.9452 | 0.89
-3 | 0.9678 | 0.91
-2 | 0.9822 | 0.94
-1 | 0.9915 | 0.96
0 | 0.9952 | 0.97
1 | 0.9976 | 0.98
2 | 0.9993 | 0.99
3 | 0.9993
4 | 0.9996
5 | 1
6 | 1
7 | 1
8 | 1
9 | 1
10 | 1
11 | 1
12 | 1
13 | 1
14 | 1
15 | 1
16 | 1
17 | 1
18 | 1
19 | 1
20 | 1
| -8.3945 | -8.1367

## NPUSCH format1 Case3.3 Rep 64
NPUSCH format 1 Case 3.3 Multi-tone(12) QPSK (9,0) TBS=136bits repetition =64 ETU1 1x2 | [11 empty] | Max TP | 1
[12 empty] | 70% TP | 0.7
TP | AVE | STD | SPAN
70% | -12.1053 | 0.018917 | 0.026752
SNR [dB] | Huawei | Ericsson | ZTE | ZTE? | Company4 | Company5 | Company6 | Company7 | Company8 | Company9 | Company10 | Company11 | Company12
-20 | 0.0062
-19 | 0.0293
-18 | 0.0913 | 0.16
-17 | 0.1759 | 0.25
-16 | 0.2866 | 0.35
-15 | 0.3943 | 0.45
-14 | 0.518 | 0.55
-13 | 0.611 | 0.63
-12 | 0.7097 | 0.71
-11 | 0.7855 | 0.77
-10 | 0.8542 | 0.83
-9 | 0.9093 | 0.87
-8 | 0.9434 | 0.91
-7 | 0.9659 | 0.93
-6 | 0.9827 | 0.96
-5 | 0.9917 | 0.97
-4 | 0.9963 | 0.98
-3 | 0.9984 | 0.98
-2 | 0.9992 | 0.99
-1 | 0.9997 | 0.99
0 | 0.9997 | 1
1 | 1 | 1
2 | 1 | 1
3 | 1
4 | 1
5 | 1
6 | 1
7 | 1
8 | 1
9 | 1
10 | 1
11 | 1
12 | 1
13 | 1
14 | 1
15 | 1
16 | 1
17 | 1
18 | 1
19 | 1
20 | 1
| -12.0919 | -12.1187

## NPUSCH format1 Case4.1 Rep 2
NPUSCH format 1 Case 4.1 Multi-tone(6) QPSK (7,0) TBS=104bits repetition =2 ETU1 1x2 | [11 empty] | Max TP | 1
[12 empty] | 70% TP | 0.7
TP | AVE | STD | SPAN
70% | -2.5498 | 0.058945 | 0.08336
SNR [dB] | Huawei | Ericsson | ZTE | ZTE? | Company4 | Company5 | Company6 | Company7 | Company8 | Company9 | Company10 | Company11 | Company12
-20 | 0
-19 | 0
-18 | 0 | 0
-17 | 0 | 0
-16 | 0 | 0
-15 | 0 | 0
-14 | 0 | 0
-13 | 0.0009 | 0.01
-12 | 0.0057 | 0.03
-11 | 0.0207 | 0.08
-10 | 0.0625 | 0.14
-9 | 0.1243 | 0.21
-8 | 0.2108 | 0.29
-7 | 0.3041 | 0.37
-6 | 0.3996 | 0.46
-5 | 0.4921 | 0.53
-4 | 0.5838 | 0.61
-3 | 0.667 | 0.68
-2 | 0.7358 | 0.73
-1 | 0.8136 | 0.79
0 | 0.8596 | 0.83
1 | 0.9049 | 0.87
2 | 0.933 | 0.9
3 | 0.9585
4 | 0.9732
5 | 0.9817
6 | 0.9886
7 | 0.9941
8 | 0.9957
9 | 0.9975
10 | 0.9989
11 | 0.9996
12 | 0.9995
13 | 0.9998
14 | 0.9997
15 | 1
16 | 1
17 | 1
18 | 1
19 | 1
20 | 1
| -2.5081 | -2.5914

## NPUSCH format1 Case4.2 Rep 16
NPUSCH format 1 Case 4.2 Multi-tone(6) QPSK (7,0) TBS=104bits repetition =16 ETU1 1x2 | [11 empty] | Max TP | 1
[12 empty] | 70% TP | 0.7
TP | AVE | STD | SPAN
70% | -8.7342 | 0.24745 | 0.34994
SNR [dB] | Huawei | Ericsson | ZTE | ZTE? | Company4 | Company5 | Company6 | Company7 | Company8 | Company9 | Company10 | Company11 | Company12
-20 | 0
-19 | 0.0003
-18 | 0.0019
-17 | 0.0116
-16 | 0.0394
-15 | 0.0987
-14 | 0.1945
-13 | 0.2965
-12 | 0.4052 | 0.42
-11 | 0.5062 | 0.5
-10 | 0.6032 | 0.59
-9 | 0.6935 | 0.67
-8 | 0.7685 | 0.74
-7 | 0.8278 | 0.8
-6 | 0.8832 | 0.84
-5 | 0.9225 | 0.88
-4 | 0.9503 | 0.9
-3 | 0.9694
-2 | 0.9815
-1 | 0.9874
0 | 0.9933
1 | 0.9964
2 | 0.9981
3 | 0.9985
4 | 0.9996
5 | 0.9999
6 | 1
7 | 1
8 | 1
9 | 1
10 | 1
11 | 1
12 | 1
13 | 1
14 | 1
15 | 1
16 | 1
17 | 1
18 | 1
19 | 1
20 | 1
| -8.9092 | -8.5592

## NPUSCH format1 Case4.3 Rep 64
NPUSCH format 1 Case 4.3 Multi-tone(6) QPSK (7,0) TBS=104bits repetition =64 ETU1 1x2 | [11 empty] | Max TP | 1
[12 empty] | 70% TP | 0.7
TP | AVE | STD | SPAN
70% | -12.6692 | 0.13797 | 0.19512
SNR [dB] | Huawei | Ericsson | ZTE | ZTE? | Company4 | Company5 | Company6 | Company7 | Company8 | Company9 | Company10 | Company11 | Company12
-20 | 0.0159
-19 | 0.0568
-18 | 0.1305
-17 | 0.2255
-16 | 0.3478
-15 | 0.4525 | 0.51
-14 | 0.5609 | 0.6
-13 | 0.6668 | 0.68
-12 | 0.7469 | 0.77
-11 | 0.8211 | 0.82
-10 | 0.8734 | 0.87
-9 | 0.9215
-8 | 0.9506
-7 | 0.9706
-6 | 0.9857
-5 | 0.9925
-4 | 0.9973
-3 | 0.9987
-2 | 0.999
-1 | 0.9997
0 | 0.9999
1 | 1
2 | 1
3 | 1
4 | 1
5 | 1
6 | 1
7 | 1
8 | 1
9 | 1
10 | 1
11 | 1
12 | 1
13 | 1
14 | 1
15 | 1
16 | 1
17 | 1
18 | 1
19 | 1
20 | 1
| -12.5717 | -12.7668

## NPUSCH format1 Case5.1 Rep 2
NPUSCH format 1 Case 5.1 Multi-tone(3) QPSK (3,0) TBS=40bits repetition =2 ETU1 1x2 | [11 empty] | Max TP | 1
[12 empty] | 70% TP | 0.7
TP | AVE | STD | SPAN
70% | -4.8937 | 0.060247 | 0.085202
SNR [dB] | Huawei | Ericsson | ZTE | ZTE? | Company4 | Company5 | Company6 | Company7 | Company8 | Company9 | Company10 | Company11 | Company12
-20 | 0
-19 | 0
-18 | 0 | 0
-17 | 0 | 0
-16 | 0 | 0
-15 | 0.0017 | 0.02
-14 | 0.0083 | 0.05
-13 | 0.0266 | 0.09
-12 | 0.0702 | 0.15
-11 | 0.1386 | 0.22
-10 | 0.2323 | 0.31
-9 | 0.325 | 0.39
-8 | 0.4259 | 0.47
-7 | 0.5152 | 0.55
-6 | 0.6039 | 0.63
-5 | 0.6962 | 0.69
-4 | 0.7583 | 0.76
-3 | 0.8215 | 0.79
-2 | 0.8726 | 0.83
-1 | 0.9089 | 0.87
0 | 0.9375 | 0.9
1 | 0.9603 | 0.92
2 | 0.9765 | 0.94
3 | 0.9818
4 | 0.9878
5 | 0.9924
6 | 0.9964
7 | 0.9967
8 | 0.9983
9 | 0.9989
10 | 0.9997
11 | 0.9998
12 | 0.9998
13 | 0.9997
14 | 0.9999
15 | 1
16 | 1
17 | 1
18 | 1
19 | 1
20 | 1
| -4.9363 | -4.8511

## NPUSCH format1 Case5.2 Rep 16
NPUSCH format 1 Case 5.2 Multi-tone(3) QPSK (3,0) TBS=40bits repetition =16 ETU1 1x2 | [11 empty] | Max TP | 1
[12 empty] | 70% TP | 0.7
TP | AVE | STD | SPAN
70% | -10.7106 | 0.0091562 | 0.012949
SNR [dB] | Huawei | Ericsson | ZTE | ZTE? | Company4 | Company5 | Company6 | Company7 | Company8 | Company9 | Company10 | Company11 | Company12
-20 | 0.0007
-19 | 0.0103
-18 | 0.0385
-17 | 0.0923
-16 | 0.1743
-15 | 0.281
-14 | 0.3859
-13 | 0.4901
-12 | 0.5941 | 0.6
-11 | 0.6785 | 0.68
-10 | 0.7576 | 0.75
-9 | 0.8275 | 0.8
-8 | 0.8755 | 0.85
-7 | 0.9112 | 0.88
-6 | 0.9423 | 0.91
-5 | 0.9661 | 0.93
-4 | 0.9777 | 0.95
-3 | 0.9853
-2 | 0.9917
-1 | 0.9951
0 | 0.9973
1 | 0.9986
2 | 0.9992
3 | 0.9995
4 | 0.9996
5 | 0.9999
6 | 0.9998
7 | 1
8 | 1
9 | 1
10 | 1
11 | 1
12 | 1
13 | 1
14 | 1
15 | 1
16 | 1
17 | 1
18 | 1
19 | 1
20 | 1
| -10.7171 | -10.7041

## NPUSCH format1 Case5.3 Rep 64
NPUSCH format 1 Case 5.3 Multi-tone(3) QPSK (3,0) TBS=40bits repetition =64 ETU1 1x2 | [11 empty] | Max TP | 1
[12 empty] | 70% TP | 0.7
TP | AVE | STD | SPAN
70% | -14.7838 | 0.3057 | 0.43232
SNR [dB] | Huawei | Ericsson | ZTE | ZTE? | Company4 | Company5 | Company6 | Company7 | Company8 | Company9 | Company10 | Company11 | Company12
-20 | 0.1077
-19 | 0.1995
-18 | 0.3267
-17 | 0.4371 | 0.5
-16 | 0.5539 | 0.62
-15 | 0.6579 | 0.7
-14 | 0.7594 | 0.79
-13 | 0.8278 | 0.85
-12 | 0.8939 | 0.89
-11 | 0.9342 | 0.93
-10 | 0.9624 | 0.95
-9 | 0.9802
-8 | 0.9891
-7 | 0.9962
-6 | 0.9983
-5 | 0.999
-4 | 0.9995
-3 | 0.9999
-2 | 1
-1 | 1
0 | 1
1 | 1
2 | 1
3 | 1
4 | 1
5 | 1
6 | 1
7 | 1
8 | 1
9 | 1
10 | 1
11 | 1
12 | 1
13 | 1
14 | 1
15 | 1
16 | 1
17 | 1
18 | 1
19 | 1
20 | 1
| -14.5677 | -15

## NPUSCH format2 Case1.1 Rep 1
NPUSCH format 2 Case1.1 ACK missed detection probability 180KHz Single-tone 3.75KHz Repetition=1 EPA5 1x2
SNR [dB] | AVE | STD | SPAN
1% | 1.3246 | 1.2061 | 1.7057
SNR (dB) | Huawei | Ericsson | Company2 | Company3 | Company4 | Company5 | Company6 | Company7 | Company8 | Company9 | Company10 | Company11 | Company12
-20
-19
-18
-17
-16
-15
-14
-13
-12
-11
-10
-9
-8 | 37.69%
-7 | 29.65%
-6 | 22.38%
-5 | 16.75% | 7.03%
-4 | 11.95% | 5%
-3 | 8.42% | 4.6%
-2 | 5.77% | 2.83%
-1 | 3.92% | 1.8%
0 | 2.57% | 1.43%
1 | 1.68% | 0.67%
2 | 1.08% | 0.53%
3 | 0.7% | 0.33%
4 | 0.45% | 0.2%
5 | 0.32% | 0.1%
6 | 0.19%
7 | 0.11%
8 | 0.08%
9
10
11
12
13
14
15
16
17
18
19
20
| 2.1775 | 0.47177

## NPUSCH format2 Case1.2 Rep 16
NPUSCH format 2 Case1.2 ACK missed detection probability 180KHz Single-tone 3.75KHz Repetition=16 EPA5 1x2
SNR [dB] | AVE | STD | SPAN
1% | #DIV/0! | #DIV/0! | 0
SNR (dB) | Huawei | Ericsson | Company2 | Company3 | Company4 | Company5 | Company6 | Company7 | Company8 | Company9 | Company10 | Company11 | Company12
-20
-19
-18
-17
-16 | 10.64%
-15 | 6.22% | 15.27%
-14 | 3.53% | 11.4%
-13 | 1.75% | 8.07%
-12 | 0.89% | 6.2%
-11 | 0.39% | 3.93%
-10 | 0.19% | 2.33%
-9 | 0.1% | 1.73%
-8 | 0.05% | 1.2%
-7 | 0.02% | 0.6%
-6 | 0.01% | 0.2%
-5 |  | 0.1%
-4
-3
-2
-1
0
1
2
3
4
5
6
7
8
9
10
11
12
13
14
15
16
17
18
19
20
| -12.1723 | -7.737

## NPUSCH format2 Case1.3 Rep 64
NPUSCH format 2 Case1.3 ACK missed detection probability 180KHz Single-tone 3.75KHz Repetition=64 EPA5 1x2
SNR [dB] | AVE | STD | SPAN
1% | #DIV/0! | #DIV/0! | 0
SNR (dB) | Huawei | Ericsson | Company2 | Company3 | Company4 | Company5 | Company6 | Company7 | Company8 | Company9 | Company10 | Company11 | Company12
-22 | 19.86%
-21 | 10.32%
-20 | 4.54%
-19 | 1.66%
-18 | 0.4%
-17 | 0.06%
-16
-15 |  | 2.93%
-14 |  | 1.8%
-13 |  | 1.09%
-12 |  | 0.67%
-11 |  | 0.27%
-10 |  | 0.07%
-9
-8
-7
-6
-5
-4
-3
-2
-1
0
1
2
3
4
5
6
7
8
9
10
11
12
13
14
15
16
17
18
| -18.6439 | -12.8229

## NPUSCH format2 Case2.1 Rep 1
NPUSCH format 2 Case2.1 ACK missed detection probability 180KHz Single-tone 15KHz Repetition=1 EPA5 1x2
SNR [dB] | AVE | STD | SPAN
1% | 2.2537 | 0.028068 | 0.039694
SNR (dB) | Huawei | Ericsson | Company2 | Company3 | Company4 | Company5 | Company6 | Company7 | Company8 | Company9 | Company10 | Company11 | Company12
-20
-19
-18
-17
-16
-15
-14
-13
-12
-11
-10 | 54.57%
-9 | 45.27%
-8 | 36.55%
-7 | 28.28%
-6 | 21.46%
-5 | 15.63%
-4 | 11.38% | 5.93%
-3 | 7.86% | 4.6%
-2 | 5.24% | 3.47%
-1 | 3.64% | 2.53%
0 | 2.55% | 2%
1 | 1.76% | 1.6%
2 | 1.19% | 1.13%
3 | 0.63% | 0.67%
4 | 0.45% | 0.53%
5 | 0.35%
6 | 0.22%
7 | 0.14%
8 | 0.1%
9 | 0.04%
10 | 0.02%
11
12
13
14
15
16
17
18
19
20
| 2.2735 | 2.2338

## NPUSCH format2 Case2.2 Rep 16
NPUSCH format 2 Case2.2 ACK missed detection probability 180KHz Single-tone 15KHz Repetition=16 EPA5 1x2
SNR [dB] | AVE | STD | SPAN
1% | -8.408 | 2.3349 | 3.3021
SNR (dB) | Huawei | Ericsson | Company2 | Company3 | Company4 | Company5 | Company6 | Company7 | Company8 | Company9 | Company10 | Company11 | Company12
-20
-19
-18 | 22.4%
-17 | 16.88%
-16 | 12.47%
-15 | 8.31%
-14 | 5.82%
-13 | 3.66%
-12 | 2.68% | 7.8%
-11 | 1.38% | 6.13%
-10 | 0.98% | 3.87%
-9 | 0.56% | 2.67%
-8 | 0.45% | 1.73%
-7 | 0.29% | 1.07%
-6 | 0.2% | 0.81%
-5 | 0.11% | 0.67%
-4 | 0.07% | 0.27%
-3 | 0.04% | 0.2%
-2 | 0.04%
-1 | 0.01%
0 | 0.01%
1 | 0.01%
2 | 0.01%
3 | 0.01%
4 | 0%
5 | 0%
6 | 0%
7 | 0%
8 | 0%
9
10
11
12
13
14
15
16
17
18
19
20
| -10.059 | -6.757

## NPUSCH format2 Case2.3 Rep 64
NPUSCH format 2 Case2.3 ACK missed detection probability 180KHz Single-tone 15KHz Repetition=64 EPA5 1x2
SNR [dB] | AVE | STD | SPAN
1% | -14.0973 | 4.0937 | 5.7894
SNR (dB) | Huawei | Ericsson | Company2 | Company3 | Company4 | Company5 | Company6 | Company7 | Company8 | Company9 | Company10 | Company11 | Company12
-20 | 5.2%
-19 | 2.73%
-18 | 1.54%
-17 | 1.01%
-16 | 0.29%
-15 | 0.28% | 6.2%
-14 | 0.1% | 4.67%
-13 | 0.06% | 2.93%
-12 | 0.02% | 1.73%
-11 | 0.01% | 0.87%
-10 | 0% | 0.47%
-9 |  | 0.2%
-8 |  | 0%
-7 |  | 0%
-6 |  | 0%
-5
-4
-3
-2
-1
0
1
2
3
4
5
6
7
8
9
10
11
12
13
14
15
16
17
18
19
20
| -16.992 | -11.2026