## Cover
3GPP RAN4 #77 Anaheim, USA, November 16-20, 2015
Tdoc number: | R4-158319
Agenda item: | 7.3.3
Source: | Intel Corporation
Title: | Harmonization analysis and proposal
Document for: | Approval

## ADTF summary
Accuracy
Band | RC NIST | RC+CE HCLD | RC+CE LCSD | MPAC UMa | MPAC UMi | RTS UMa | RTS UMi
13 | 0.13197 | 2.0837 | 2.0113 | 0.41642 | 0.40725 | 0.34788 | 0.3742
7 | 1.996 | 3.2434 | 3.6233 | 0.39775 | 0.40933 | 0.70935 | 0.67462
41 | 0.89327 | 1.6103 | 1.6655 | 0.55007 | 0.57646
Worst case | 1.996 | 3.6233 |  | 0.57646 |  | 0.70935
Median | 0.89327 | 2.0475 |  | 0.41287 |  | 0.52441
Repeatability
Band | RC NIST | RC+CE HCLD | RC+CE LCSD | MPAC UMa | MPAC UMi | RTS UMa | RTS UMi
13 | 0.88859 | 0.9271 | 1.0203 | 0.76662 | 1.3441 | 0.73427 | 0.53313
7 | 0.63478 | 0.77337 | 0.64866 | 2.3011 | 1.7247 | 0.39701 | 0.16686
41 | 1.0037 | 1.4817 | 0.84918 | 1.5231 | 1.0996
Worst case | 1.0037 | 1.4817 |  | 2.3011 |  | 0.73427
Median | 0.88859 | 0.88814 |  | 1.4336 |  | 0.46507
HCB
Band | RC NIST | RC+CE HCLD | RC+CE LCSD | MPAC UMa | MPAC UMi | RTS UMa | RTS UMi
13 | 1.0206 | 3.0108 | 3.0317 | 1.183 | 1.7514 | 1.0822 | 0.90733
7 | 2.6308 | 4.0168 | 4.272 | 2.6989 | 2.134 | 1.1064 | 0.84148
41 | 1.8969 | 3.0921 | 2.5147 | 2.0732 | 1.6761
Worst case | 2.6308 | 4.272 |  | 2.6989 |  | 1.1064
Conducted vs Radiated
Band | Conducted |  |  | OTA (lin avg) |  |  | Conducted | OTA
| RC+CE HCLD | MPAC UMa | RTS UMa | RC+CE HCLD | MPAC UMa | RTS UMa | MPAC/RTS Err | MPAC/RTS Err
13 | -99.666 | -97.3152 | -96.7223 | -97.4912 | -97.0322 | -96.7789 | 0.59286 | 0.25328
7 | -99.5419 | -94.7263 | -93.3683 | -96.174 | -94.8787 | -93.979 | 1.358 | 0.89962
41 | -99.0374 | -96.5715 |  | -97.303 | -96.1133
Band | Conducted |  |  | OTA (lin avg) |  |  | Conducted | OTA
| RC+CE LCSD | MPAC UMi | RTS UMi | RC+CE LCSD | MPAC UMi | RTS UMi | MPAC/RTS Err | MPAC/RTS Err
13 | -105.1604 | -102.1823 | -103.5876 | -103.1234 | -102.3059 | -103.2874 | 1.4053 | 0.98151
7 | -105.6368 | -100.8811 | -99.4372 | -101.9674 | -100.9729 | -100.043 | 1.4439 | 0.92992
41 | -106.0347 | -101.7552 |  | -104.3163 | -101.2667

## RC undersample summary
Analysis of STEP to CONT and undersample error | [5 empty] | Analysis of undersample error in the case of only stepped stirring and linear averaging
Method | Avg type | TPT percentile | Label | CDF outage | Undersample error value | Method | Avg type | TPT percentile | Label | CDF outage | Undersample error value
RC | lin | 95% threshold | RC lin 95% threshold | 0 | 1.5 | RC | lin | 95% threshold | RC lin 95% threshold | 0 | 0
RC | lin | 95% threshold | RC lin 95% threshold | 0.05 | 1.62 | RC | lin | 95% threshold | RC lin 95% threshold | 0.05 | 0
RC | lin | 95% threshold | RC lin 95% threshold | 0.1 | 1.74 | RC | lin | 95% threshold | RC lin 95% threshold | 0.1 | 0
RC | lin | 95% threshold | RC lin 95% threshold | 0.15 | 1.84 | RC | lin | 95% threshold | RC lin 95% threshold | 0.15 | 0
RC | lin | 95% threshold | RC lin 95% threshold | 0.2 | 1.92 | RC | lin | 95% threshold | RC lin 95% threshold | 0.2 | 0
RC | lin | 95% threshold | RC lin 95% threshold | 0.25 | 2 | RC | lin | 95% threshold | RC lin 95% threshold | 0.25 | 0
RC | lin | 95% threshold | RC lin 95% threshold | 0.3 | 2.16 | RC | lin | 95% threshold | RC lin 95% threshold | 0.3 | 0
RC | lin | 95% threshold | RC lin 95% threshold | 0.35 | 2.32 | RC | lin | 95% threshold | RC lin 95% threshold | 0.35 | 0
RC | lin | 95% threshold | RC lin 95% threshold | 0.4 | 2.42 | RC | lin | 95% threshold | RC lin 95% threshold | 0.4 | 0
RC | lin | 95% threshold | RC lin 95% threshold | 0.45 | 2.46 | RC | lin | 95% threshold | RC lin 95% threshold | 0.45 | 0.015
RC | lin | 95% threshold | RC lin 95% threshold | 0.5 | 2.5 | RC | lin | 95% threshold | RC lin 95% threshold | 0.5 | 0.05
RC | lin | 95% threshold | RC lin 95% threshold | 0.55 | 2.58 | RC | lin | 95% threshold | RC lin 95% threshold | 0.55 | 0.085
RC | lin | 95% threshold | RC lin 95% threshold | 0.6 | 2.66 | RC | lin | 95% threshold | RC lin 95% threshold | 0.6 | 0.12
RC | lin | 95% threshold | RC lin 95% threshold | 0.65 | 2.7 | RC | lin | 95% threshold | RC lin 95% threshold | 0.65 | 0.155
RC | lin | 95% threshold | RC lin 95% threshold | 0.7 | 2.7 | RC | lin | 95% threshold | RC lin 95% threshold | 0.7 | 0.19
RC | lin | 95% threshold | RC lin 95% threshold | 0.75 | 2.7 | RC | lin | 95% threshold | RC lin 95% threshold | 0.75 | 0.225
RC | lin | 95% threshold | RC lin 95% threshold | 0.8 | 2.74 | RC | lin | 95% threshold | RC lin 95% threshold | 0.8 | 0.26
RC | lin | 95% threshold | RC lin 95% threshold | 0.85 | 2.78 | RC | lin | 95% threshold | RC lin 95% threshold | 0.85 | 0.295
RC | lin | 95% threshold | RC lin 95% threshold | 0.9 | 2.84 | RC | lin | 95% threshold | RC lin 95% threshold | 0.9 | 0.3
RC | lin | 95% threshold | RC lin 95% threshold | 0.95 | 2.92 | RC | lin | 95% threshold | RC lin 95% threshold | 0.95 | 0.3
RC | lin | 95% threshold | RC lin 95% threshold | 1 | 3 | RC | lin | 95% threshold | RC lin 95% threshold | 1 | 0.3
RC | lin | 70% threshold | RC lin 70% threshold | 0 | 0 | RC | lin | 70% threshold | RC lin 70% threshold | 0 | 0
RC | lin | 70% threshold | RC lin 70% threshold | 0.05 | 0.04 | RC | lin | 70% threshold | RC lin 70% threshold | 0.05 | 0
RC | lin | 70% threshold | RC lin 70% threshold | 0.1 | 0.08 | RC | lin | 70% threshold | RC lin 70% threshold | 0.1 | 0
RC | lin | 70% threshold | RC lin 70% threshold | 0.15 | 0.1 | RC | lin | 70% threshold | RC lin 70% threshold | 0.15 | 0
RC | lin | 70% threshold | RC lin 70% threshold | 0.2 | 0.1 | RC | lin | 70% threshold | RC lin 70% threshold | 0.2 | 0
RC | lin | 70% threshold | RC lin 70% threshold | 0.25 | 0.1 | RC | lin | 70% threshold | RC lin 70% threshold | 0.25 | 0
RC | lin | 70% threshold | RC lin 70% threshold | 0.3 | 0.1 | RC | lin | 70% threshold | RC lin 70% threshold | 0.3 | 0.01
RC | lin | 70% threshold | RC lin 70% threshold | 0.35 | 0.1 | RC | lin | 70% threshold | RC lin 70% threshold | 0.35 | 0.045
RC | lin | 70% threshold | RC lin 70% threshold | 0.4 | 0.12 | RC | lin | 70% threshold | RC lin 70% threshold | 0.4 | 0.08
RC | lin | 70% threshold | RC lin 70% threshold | 0.45 | 0.16 | RC | lin | 70% threshold | RC lin 70% threshold | 0.45 | 0.1
RC | lin | 70% threshold | RC lin 70% threshold | 0.5 | 0.2 | RC | lin | 70% threshold | RC lin 70% threshold | 0.5 | 0.1
RC | lin | 70% threshold | RC lin 70% threshold | 0.55 | 0.24 | RC | lin | 70% threshold | RC lin 70% threshold | 0.55 | 0.1
RC | lin | 70% threshold | RC lin 70% threshold | 0.6 | 0.28 | RC | lin | 70% threshold | RC lin 70% threshold | 0.6 | 0.12
RC | lin | 70% threshold | RC lin 70% threshold | 0.65 | 0.3 | RC | lin | 70% threshold | RC lin 70% threshold | 0.65 | 0.155
RC | lin | 70% threshold | RC lin 70% threshold | 0.7 | 0.3 | RC | lin | 70% threshold | RC lin 70% threshold | 0.7 | 0.19
RC | lin | 70% threshold | RC lin 70% threshold | 0.75 | 0.3 | RC | lin | 70% threshold | RC lin 70% threshold | 0.75 | 0.2
RC | lin | 70% threshold | RC lin 70% threshold | 0.8 | 0.42 | RC | lin | 70% threshold | RC lin 70% threshold | 0.8 | 0.2
RC | lin | 70% threshold | RC lin 70% threshold | 0.85 | 0.54 | RC | lin | 70% threshold | RC lin 70% threshold | 0.85 | 0.2
RC | lin | 70% threshold | RC lin 70% threshold | 0.9 | 0.64 | RC | lin | 70% threshold | RC lin 70% threshold | 0.9 | 0.23
RC | lin | 70% threshold | RC lin 70% threshold | 0.95 | 0.72 | RC | lin | 70% threshold | RC lin 70% threshold | 0.95 | 0.265
RC | lin | 70% threshold | RC lin 70% threshold | 1 | 0.8 | RC | lin | 70% threshold | RC lin 70% threshold | 1 | 0.3
RC | inv | 95% threshold | RC inv 95% threshold | 0 | 2.3 | RC+CE | lin | 95% threshold | RC+CE lin 95% threshold | 0 | 0
RC | inv | 95% threshold | RC inv 95% threshold | 0.05 | 2.34 | RC+CE | lin | 95% threshold | RC+CE lin 95% threshold | 0.05 | 0.075
RC | inv | 95% threshold | RC inv 95% threshold | 0.1 | 2.38 | RC+CE | lin | 95% threshold | RC+CE lin 95% threshold | 0.1 | 0.1
RC | inv | 95% threshold | RC inv 95% threshold | 0.15 | 2.42 | RC+CE | lin | 95% threshold | RC+CE lin 95% threshold | 0.15 | 0.1
RC | inv | 95% threshold | RC inv 95% threshold | 0.2 | 2.46 | RC+CE | lin | 95% threshold | RC+CE lin 95% threshold | 0.2 | 0.1
RC | inv | 95% threshold | RC inv 95% threshold | 0.25 | 2.5 | RC+CE | lin | 95% threshold | RC+CE lin 95% threshold | 0.25 | 0.1
RC | inv | 95% threshold | RC inv 95% threshold | 0.3 | 2.98 | RC+CE | lin | 95% threshold | RC+CE lin 95% threshold | 0.3 | 0.15
RC | inv | 95% threshold | RC inv 95% threshold | 0.35 | 3.46 | RC+CE | lin | 95% threshold | RC+CE lin 95% threshold | 0.35 | 0.2
RC | inv | 95% threshold | RC inv 95% threshold | 0.4 | 3.74 | RC+CE | lin | 95% threshold | RC+CE lin 95% threshold | 0.4 | 0.2
RC | inv | 95% threshold | RC inv 95% threshold | 0.45 | 3.82 | RC+CE | lin | 95% threshold | RC+CE lin 95% threshold | 0.45 | 0.2
RC | inv | 95% threshold | RC inv 95% threshold | 0.5 | 3.9 | RC+CE | lin | 95% threshold | RC+CE lin 95% threshold | 0.5 | 0.2
RC | inv | 95% threshold | RC inv 95% threshold | 0.55 | 3.94 | RC+CE | lin | 95% threshold | RC+CE lin 95% threshold | 0.55 | 0.225
RC | inv | 95% threshold | RC inv 95% threshold | 0.6 | 3.98 | RC+CE | lin | 95% threshold | RC+CE lin 95% threshold | 0.6 | 0.3
RC | inv | 95% threshold | RC inv 95% threshold | 0.65 | 4 | RC+CE | lin | 95% threshold | RC+CE lin 95% threshold | 0.65 | 0.3
RC | inv | 95% threshold | RC inv 95% threshold | 0.7 | 4 | RC+CE | lin | 95% threshold | RC+CE lin 95% threshold | 0.7 | 0.4
RC | inv | 95% threshold | RC inv 95% threshold | 0.75 | 4 | RC+CE | lin | 95% threshold | RC+CE lin 95% threshold | 0.75 | 0.525
RC | inv | 95% threshold | RC inv 95% threshold | 0.8 | 4.04 | RC+CE | lin | 95% threshold | RC+CE lin 95% threshold | 0.8 | 0.6
RC | inv | 95% threshold | RC inv 95% threshold | 0.85 | 4.08 | RC+CE | lin | 95% threshold | RC+CE lin 95% threshold | 0.85 | 0.6
RC | inv | 95% threshold | RC inv 95% threshold | 0.9 | 4.12 | RC+CE | lin | 95% threshold | RC+CE lin 95% threshold | 0.9 | 0.75
RC | inv | 95% threshold | RC inv 95% threshold | 0.95 | 4.16 | RC+CE | lin | 95% threshold | RC+CE lin 95% threshold | 0.95 | 0.95
RC | inv | 95% threshold | RC inv 95% threshold | 1 | 4.2 | RC+CE | lin | 95% threshold | RC+CE lin 95% threshold | 1 | 1.1
RC | inv | 70% threshold | RC inv 70% threshold | 0 | 0.4 | RC+CE | lin | 70% threshold | RC+CE lin 70% threshold | 0 | 0
RC | inv | 70% threshold | RC inv 70% threshold | 0.05 | 0.44 | RC+CE | lin | 70% threshold | RC+CE lin 70% threshold | 0.05 | 0.075
RC | inv | 70% threshold | RC inv 70% threshold | 0.1 | 0.48 | RC+CE | lin | 70% threshold | RC+CE lin 70% threshold | 0.1 | 0.1
RC | inv | 70% threshold | RC inv 70% threshold | 0.15 | 0.54 | RC+CE | lin | 70% threshold | RC+CE lin 70% threshold | 0.15 | 0.125
RC | inv | 70% threshold | RC inv 70% threshold | 0.2 | 0.62 | RC+CE | lin | 70% threshold | RC+CE lin 70% threshold | 0.2 | 0.2
RC | inv | 70% threshold | RC inv 70% threshold | 0.25 | 0.7 | RC+CE | lin | 70% threshold | RC+CE lin 70% threshold | 0.25 | 0.2
RC | inv | 70% threshold | RC inv 70% threshold | 0.3 | 0.9 | RC+CE | lin | 70% threshold | RC+CE lin 70% threshold | 0.3 | 0.2
RC | inv | 70% threshold | RC inv 70% threshold | 0.35 | 1.1 | RC+CE | lin | 70% threshold | RC+CE lin 70% threshold | 0.35 | 0.2
RC | inv | 70% threshold | RC inv 70% threshold | 0.4 | 1.22 | RC+CE | lin | 70% threshold | RC+CE lin 70% threshold | 0.4 | 0.2
RC | inv | 70% threshold | RC inv 70% threshold | 0.45 | 1.26 | RC+CE | lin | 70% threshold | RC+CE lin 70% threshold | 0.45 | 0.275
RC | inv | 70% threshold | RC inv 70% threshold | 0.5 | 1.3 | RC+CE | lin | 70% threshold | RC+CE lin 70% threshold | 0.5 | 0.3
RC | inv | 70% threshold | RC inv 70% threshold | 0.55 | 1.34 | RC+CE | lin | 70% threshold | RC+CE lin 70% threshold | 0.55 | 0.3
RC | inv | 70% threshold | RC inv 70% threshold | 0.6 | 1.38 | RC+CE | lin | 70% threshold | RC+CE lin 70% threshold | 0.6 | 0.3
RC | inv | 70% threshold | RC inv 70% threshold | 0.65 | 1.42 | RC+CE | lin | 70% threshold | RC+CE lin 70% threshold | 0.65 | 0.375
RC | inv | 70% threshold | RC inv 70% threshold | 0.7 | 1.46 | RC+CE | lin | 70% threshold | RC+CE lin 70% threshold | 0.7 | 0.45
RC | inv | 70% threshold | RC inv 70% threshold | 0.75 | 1.5 | RC+CE | lin | 70% threshold | RC+CE lin 70% threshold | 0.75 | 0.5
RC | inv | 70% threshold | RC inv 70% threshold | 0.8 | 1.62 | RC+CE | lin | 70% threshold | RC+CE lin 70% threshold | 0.8 | 0.5
RC | inv | 70% threshold | RC inv 70% threshold | 0.85 | 1.74 | RC+CE | lin | 70% threshold | RC+CE lin 70% threshold | 0.85 | 0.575
RC | inv | 70% threshold | RC inv 70% threshold | 0.9 | 1.82 | RC+CE | lin | 70% threshold | RC+CE lin 70% threshold | 0.9 | 0.6
RC | inv | 70% threshold | RC inv 70% threshold | 0.95 | 1.86 | RC+CE | lin | 70% threshold | RC+CE lin 70% threshold | 0.95 | 0.6
RC | inv | 70% threshold | RC inv 70% threshold | 1 | 1.9 | RC+CE | lin | 70% threshold | RC+CE lin 70% threshold | 1 | 0.6
RC+CE | lin | 95% threshold | RC+CE lin 95% threshold | 0 | 0.1
RC+CE | lin | 95% threshold | RC+CE lin 95% threshold | 0.05 | 0.1
RC+CE | lin | 95% threshold | RC+CE lin 95% threshold | 0.1 | 0.17
RC+CE | lin | 95% threshold | RC+CE lin 95% threshold | 0.15 | 0.31
RC+CE | lin | 95% threshold | RC+CE lin 95% threshold | 0.2 | 0.4
RC+CE | lin | 95% threshold | RC+CE lin 95% threshold | 0.25 | 0.425
RC+CE | lin | 95% threshold | RC+CE lin 95% threshold | 0.3 | 0.5
RC+CE | lin | 95% threshold | RC+CE lin 95% threshold | 0.35 | 0.5
RC+CE | lin | 95% threshold | RC+CE lin 95% threshold | 0.4 | 0.5
RC+CE | lin | 95% threshold | RC+CE lin 95% threshold | 0.45 | 0.5
RC+CE | lin | 95% threshold | RC+CE lin 95% threshold | 0.5 | 0.6
RC+CE | lin | 95% threshold | RC+CE lin 95% threshold | 0.55 | 0.7
RC+CE | lin | 95% threshold | RC+CE lin 95% threshold | 0.6 | 0.72
RC+CE | lin | 95% threshold | RC+CE lin 95% threshold | 0.65 | 0.805
RC+CE | lin | 95% threshold | RC+CE lin 95% threshold | 0.7 | 0.89
RC+CE | lin | 95% threshold | RC+CE lin 95% threshold | 0.75 | 0.9
RC+CE | lin | 95% threshold | RC+CE lin 95% threshold | 0.8 | 0.9
RC+CE | lin | 95% threshold | RC+CE lin 95% threshold | 0.85 | 0.99
RC+CE | lin | 95% threshold | RC+CE lin 95% threshold | 0.9 | 1.1
RC+CE | lin | 95% threshold | RC+CE lin 95% threshold | 0.95 | 1.115
RC+CE | lin | 95% threshold | RC+CE lin 95% threshold | 1 | 1.2
RC+CE | lin | 70% threshold | RC+CE lin 70% threshold | 0 | 0.1
RC+CE | lin | 70% threshold | RC+CE lin 70% threshold | 0.05 | 0.1
RC+CE | lin | 70% threshold | RC+CE lin 70% threshold | 0.1 | 0.1
RC+CE | lin | 70% threshold | RC+CE lin 70% threshold | 0.15 | 0.21
RC+CE | lin | 70% threshold | RC+CE lin 70% threshold | 0.2 | 0.34
RC+CE | lin | 70% threshold | RC+CE lin 70% threshold | 0.25 | 0.4
RC+CE | lin | 70% threshold | RC+CE lin 70% threshold | 0.3 | 0.41
RC+CE | lin | 70% threshold | RC+CE lin 70% threshold | 0.35 | 0.495
RC+CE | lin | 70% threshold | RC+CE lin 70% threshold | 0.4 | 0.5
RC+CE | lin | 70% threshold | RC+CE lin 70% threshold | 0.45 | 0.5
RC+CE | lin | 70% threshold | RC+CE lin 70% threshold | 0.5 | 0.5
RC+CE | lin | 70% threshold | RC+CE lin 70% threshold | 0.55 | 0.5
RC+CE | lin | 70% threshold | RC+CE lin 70% threshold | 0.6 | 0.5
RC+CE | lin | 70% threshold | RC+CE lin 70% threshold | 0.65 | 0.505
RC+CE | lin | 70% threshold | RC+CE lin 70% threshold | 0.7 | 0.59
RC+CE | lin | 70% threshold | RC+CE lin 70% threshold | 0.75 | 0.675
RC+CE | lin | 70% threshold | RC+CE lin 70% threshold | 0.8 | 0.88
RC+CE | lin | 70% threshold | RC+CE lin 70% threshold | 0.85 | 1
RC+CE | lin | 70% threshold | RC+CE lin 70% threshold | 0.9 | 1.06
RC+CE | lin | 70% threshold | RC+CE lin 70% threshold | 0.95 | 1.23
RC+CE | lin | 70% threshold | RC+CE lin 70% threshold | 1 | 1.4
RC+CE | inv | 95% threshold | RC+CE inv 95% threshold | 0 | 0
RC+CE | inv | 95% threshold | RC+CE inv 95% threshold | 0.05 | 0.255
RC+CE | inv | 95% threshold | RC+CE inv 95% threshold | 0.1 | 0.44
RC+CE | inv | 95% threshold | RC+CE inv 95% threshold | 0.15 | 0.5
RC+CE | inv | 95% threshold | RC+CE inv 95% threshold | 0.2 | 0.54
RC+CE | inv | 95% threshold | RC+CE inv 95% threshold | 0.25 | 0.625
RC+CE | inv | 95% threshold | RC+CE inv 95% threshold | 0.3 | 0.72
RC+CE | inv | 95% threshold | RC+CE inv 95% threshold | 0.35 | 0.89
RC+CE | inv | 95% threshold | RC+CE inv 95% threshold | 0.4 | 1.06
RC+CE | inv | 95% threshold | RC+CE inv 95% threshold | 0.45 | 1.23
RC+CE | inv | 95% threshold | RC+CE inv 95% threshold | 0.5 | 1.3
RC+CE | inv | 95% threshold | RC+CE inv 95% threshold | 0.55 | 1.3
RC+CE | inv | 95% threshold | RC+CE inv 95% threshold | 0.6 | 1.3
RC+CE | inv | 95% threshold | RC+CE inv 95% threshold | 0.65 | 1.305
RC+CE | inv | 95% threshold | RC+CE inv 95% threshold | 0.7 | 1.39
RC+CE | inv | 95% threshold | RC+CE inv 95% threshold | 0.75 | 1.4
RC+CE | inv | 95% threshold | RC+CE inv 95% threshold | 0.8 | 1.52
RC+CE | inv | 95% threshold | RC+CE inv 95% threshold | 0.85 | 1.645
RC+CE | inv | 95% threshold | RC+CE inv 95% threshold | 0.9 | 1.7
RC+CE | inv | 95% threshold | RC+CE inv 95% threshold | 0.95 | 1.7
RC+CE | inv | 95% threshold | RC+CE inv 95% threshold | 1 | 1.7
RC+CE | inv | 70% threshold | RC+CE inv 70% threshold | 0 | 0
RC+CE | inv | 70% threshold | RC+CE inv 70% threshold | 0.05 | 0.085
RC+CE | inv | 70% threshold | RC+CE inv 70% threshold | 0.1 | 0.1
RC+CE | inv | 70% threshold | RC+CE inv 70% threshold | 0.15 | 0.1
RC+CE | inv | 70% threshold | RC+CE inv 70% threshold | 0.2 | 0.14
RC+CE | inv | 70% threshold | RC+CE inv 70% threshold | 0.25 | 0.2
RC+CE | inv | 70% threshold | RC+CE inv 70% threshold | 0.3 | 0.22
RC+CE | inv | 70% threshold | RC+CE inv 70% threshold | 0.35 | 0.39
RC+CE | inv | 70% threshold | RC+CE inv 70% threshold | 0.4 | 0.4
RC+CE | inv | 70% threshold | RC+CE inv 70% threshold | 0.45 | 0.53
RC+CE | inv | 70% threshold | RC+CE inv 70% threshold | 0.5 | 0.65
RC+CE | inv | 70% threshold | RC+CE inv 70% threshold | 0.55 | 0.7
RC+CE | inv | 70% threshold | RC+CE inv 70% threshold | 0.6 | 0.72
RC+CE | inv | 70% threshold | RC+CE inv 70% threshold | 0.65 | 0.805
RC+CE | inv | 70% threshold | RC+CE inv 70% threshold | 0.7 | 0.89
RC+CE | inv | 70% threshold | RC+CE inv 70% threshold | 0.75 | 0.9
RC+CE | inv | 70% threshold | RC+CE inv 70% threshold | 0.8 | 0.9
RC+CE | inv | 70% threshold | RC+CE inv 70% threshold | 0.85 | 0.9
RC+CE | inv | 70% threshold | RC+CE inv 70% threshold | 0.9 | 0.96
RC+CE | inv | 70% threshold | RC+CE inv 70% threshold | 0.95 | 1.13
RC+CE | inv | 70% threshold | RC+CE inv 70% threshold | 1 | 1.3

## Robustness
Option | Band | MPAC positions | MPAC/RC WC Error | MPAC/RC+CE WC Error | MPAC/RTS WC Error
G.1 | 13 | AVG all positions | 7.5941 | 4.0941 | 1.2406
G.2 | 13 | AVG {P 45,L 45,P 90, P 0, L 0, P -45, L -45} | 8.0385 | 4.5385 | 0.98818
G.3 | 13 | AVG {P 45,L 45,P 90, P 0, L 0, P -45} | 8.6023 | 5.1023 | 1.2599
G.4 | 13 | AVG {P 45,L 45,P 90, P 0, L 0} | 9.3141 | 5.8141 | 1.4431
G.5 | 13 | AVG {P 45,L 45,P 90, P 0} | 10.2088 | 6.7088 | 1.6558
G.6 | 13 | AVG {P 45,L 45,P 90} | 7.6194 | 4.1194 | 1.78
G.7 | 13 | AVG {P 45,L 45} | 8.0954 | 4.8673 | 0.95771
Option | Band | MPAC positions | MPAC/RC WC Error | MPAC/RC+CE WC Error | MPAC/RTS WC Error
G.1 | 13 | AVG all positions | 4.142 | 0.79193 | 1.3506
G.2 | 13 | AVG {P 45,L 45,P 90, P 0, L 0, P -45, L -45} | 4.1438 | 0.85687 | 1.6516
G.3 | 13 | AVG {P 45,L 45,P 90, P 0, L 0, P -45} | 4.2994 | 0.86541 | 1.8496
G.4 | 13 | AVG {P 45,L 45,P 90, P 0, L 0} | 4.2581 | 0.79529 | 2.2394
G.5 | 13 | AVG {P 45,L 45,P 90, P 0} | 4.4114 | 1.2456 | 0.73955
G.6 | 13 | AVG {P 45,L 45,P 90} | 4.1262 | 1.0439 | 0.92316
G.7 | 13 | AVG {P 45,L 45} | 4.7474 | 2.446 | 1.4506
Option | Band | MPAC positions | MPAC/RC WC Error | MPAC/RC+CE WC Error | MPAC/RTS WC Error
G.1 | 41 | AVG all positions | 5.0081 | 1.6483
G.2 | 41 | AVG {P 45,L 45,P 90, P 0, L 0, P -45, L -45} | 5.2721 | 1.6271
G.3 | 41 | AVG {P 45,L 45,P 90, P 0, L 0, P -45} | 5.6667 | 1.5667
G.4 | 41 | AVG {P 45,L 45,P 90, P 0, L 0} | 6.21 | 2.11
G.5 | 41 | AVG {P 45,L 45,P 90, P 0} | 5.5736 | 1.7238
G.6 | 41 | AVG {P 45,L 45,P 90} | 4.6539 | 1.7643
G.7 | 41 | AVG {P 45,L 45} | 5.7474 | 2.0988

## Harmonization Summary
Method | MU | ADTF error | Add'l bias | Undersmpl Err
RC | 1.86 | 1.996 | 0 | 3.9 | NOTE: RC undersample error median values range from 0.2 to 3.9 dB depending on the FoM; using worst case here
RC+CE | 2.59 | 3.6233 | 0 | 1.3 | NOTE: RC+CE undersample error median values range from 0.5 to 1.3 dB depending on the FoM; using worst case here
RTS | 2.08 | 0.70935 | 0 | 0
MPAC | 2.65 | 0.57646 | 0 | 0
|  | RC/MPAC |  | RC+CE/MPAC |  | RTS/MPAC |  | All
Option | Band | WC Error | Harm. MU | WC Error | Harm. MU | WC Error | Harm. MU | Harm. MU
A | 13 | 4.9 | 13.2324 | 1.2 | 9.2898 | 1 | 4.3658 | 13.2324
| 7 | 4.5 | 12.8324 | 2.7 | 10.7898 | 3 | 6.3658 | 12.8324
| 41 | 5.8 | 14.1324 | 1.9 | 9.9898 |  | 3.9358 | 14.1324
B | 13 | 2.8 | 11.1324 | 1.2 | 9.2898 | 1 | 4.3658 | 11.1324
| 7 | 3.2 | 11.5324 | 1.9 | 9.9898 | 3 | 6.3658 | 11.5324
| 41 | 2.8 | 11.1324 | 1.9 | 9.9898 |  | 3.9358 | 11.1324
C | 13 | 1.6565 | 9.989 | 0.45652 | 8.5463 | 0.30819 | 3.9358 | 9.989
| 7 | 1.3854 | 9.7179 | 0.78542 | 8.8752 | 0.67458 | 4.0404 | 9.7179
| 41 | 1.2397 | 9.5721 | 0.70925 | 8.799 |  | 3.9358 | 9.5721
D | 13 | 2.1282 | 10.4607 | 0.82822 | 8.918 | 0.5708 | 3.9366 | 10.4607
| 7 | 1.4439 | 9.7764 | 0.84392 | 8.9337 | 0.81934 | 4.1851 | 9.7764
| 41 | 1.3643 | 9.6967 | 0.76426 | 8.854 |  | 3.9358 | 9.6967
E | 13 | 1.3944 | 9.7268 | 0.44901 | 8.5388 | 0.4952 | 3.9358 | 9.7268
| 7 | 1.1543 | 9.4867 | 0.45867 | 8.5484 | 0.18259 | 3.9358 | 9.4867
| 41 | 1.2068 | 9.5392 | 0.36589 | 8.4557 |  | 3.9358 | 9.5392
F | 13 | 0.64061 | 9.1224 | 0.17794 | 8.2677 | 0.4952 | 3.9358 | 9.1224
| 7 | 0.33413 | 9.1224 | 0.33413 | 8.4239 | 0.13599 | 3.9358 | 9.1224
| 41 | 0.2355 | 9.1224 | 0.11344 | 8.2032 |  | 3.9358 | 9.1224
G | 13 | 7.5941 | 15.9266 | 4.0941 | 12.1839 | 1.2406 | 4.6064 | 15.9266
| 7 | 4.142 | 12.4745 | 0.79193 | 8.8817 | 1.3506 | 4.7164 | 12.4745
| 41 | 5.0081 | 13.3406 | 1.6483 | 9.7381 |  | 3.9358 | 13.3406

## ADTF from TR 37.977
MPAC ADTF with NOMINAL (from TR 37.977)
| Cond UMi | OTA UMi | Cond-OTA UMi | Cond UMa-B | OTA UMa-B | Cond-OTA UMa-B
SATIMO | -100.55 | -99.9 | 0.65 | -94.8 | -94.6 | 0.2
Intel | -99.1 | -99.1 | 0 | -95.9 | -96.75 | 0.85
Worst Case |  |  | 0.65 |  |  | 0.85
RC ADTF with NOMINAL (from TR 37.977)
| Cond UMi | OTA UMi | Cond-OTA UMi
Bluetest | -103.15 | -103.8 | 0.65
EMITE | -103.7 | -103.7 | 0
Worst Case |  |  | 0.65
RC+CE ADTF with NOMINAL (from TR 37.977)
| Cond LCSD | OTA LCSD | Cond-OTA LCSD | Cond HCLD | OTA HCLD | Cond-OTA HCLD
Bluetest | -103.6 | -101.8 | 1.8 | -99.7 | -98 | 1.7
Azimuth | -105.25 | -103.9 | 1.35 | -98.25 | -96 | 2.25
Worst Case |  |  | 1.8 |  |  | 2.25
Two-Stage ADTF with NOMINAL (from TR 37.977)
| Cond UMi | OTA UMi | Cond-OTA UMi | Cond UMa-B | OTA UMa-B | Cond-OTA UMa-B
Agilent
GTS | -98 | -98 | 0 | -96.41 | -95.68 | 0.73
Worst Case |  |  | 0 |  |  | 0.73

## RC ADTF
Band 13, NIST
| Conducted |  | COND 1 | COND 2 | COND 3 | COND 4 | COND 5 |  | OTA R1 | OTA R2 | OTA R3 | OTA R4 | OTA R5
RS-EPRE (dBm / 15kHz) |  |  | Throughput (kbps) | Throughput (kbps) | Throughput (kbps) | Throughput (kbps) | Throughput (kbps) | RS-EPRE (dBm / 15kHz) | Throughput (kbps) | Throughput (kbps) | Throughput (kbps) | Throughput (kbps) | Throughput (kbps)
-107.72 |  |  | 1807.42 | 5198.38 | 3080.3 | 2917.24 | 2971.84 | -107.78 | 11798.09 | 11777.67
-107.22 |  |  | 5066.6 | 9668.7 | 6904.92 | 6642.42 | 6248.6 | -107.28 | 14885.73 | 14256.27 | 13826.09 | 13099.08 | 13355.12
-106.72 |  |  | 8921.72 | 13953.02 | 11865.92 | 11565.78 | 11718.28 | -106.78 | 17356.18 | 17323.97 | 17210.62 | 16490.6 | 16205.74
-106.22 |  |  | 13554.12 | 18160.04 | 16293.2 | 16044.66 | 15511 | -106.28 | 20397.49 | 19954.55 | 19597.09 | 18885.69 | 18469.4
-105.72 |  |  | 17570.98 | 22606.84 | 20370.78 | 20015.12 | 20166.46 | -105.78 | 22516.21 | 22864.01 | 22695.03 | 22047.58 | 20853.99
-105.22 |  |  | 22113.06 | 26345.68 | 24939.02 | 24475.92 | 24094.8 | -105.28 | 25311.74 | 25116.79 | 24879.37 | 24767.79 | 23988.75
-104.72 |  |  | 25798.98 | 29570.98 | 28248.4 | 28100.26 | 28001.92 | -104.78 | 27058.99 | 27543.33 | 27557.53 | 26960.68 | 25697.08
-104.22 |  |  | 29333.98 | 31743.62 | 30957.8 | 30761.42 | 30427.94 | -104.28 | 29468.55 | 29021.09 | 28561.42 | 28764.81 | 28161.04
-103.72 |  |  | 31557.36 | 33487.42 | 32797.78 | 32677.3 | 32719.58 | -103.78 | 30862.19 | 30854.76 | 30399.77 | 30667.85 | 29586.18
-103.22 |  |  | 33206.88 | 34417.3 | 34036.68 | 33937.36 | 33818.12 | -103.28 | 32041.66 | 32058.25 | 31886.98 | 31658.28 | 31374.14
-102.72 |  |  | 34271.74 | 35034 | 34794.82 | 34723.66 | 34739.84 | -102.78 | 33096.44 | 33207.31 | 32840.07 | 32919.48 | 32575.27
-102.22 |  |  | 34905.26 | 35314.54 | 35222.74 | 35222.32 | 35178.78 | -102.28 | 33725.07 | 33877 | 33620.18 | 33586.77 | 33171.37
-101.72 |  |  | 35274.38 | 35384.88 | 35388.32 | 35360.74 | 35376.72 | -101.78 |  | 34226.62 | 34079.95 | 34195.11 | 33958.76
-101.22 |  |  | 35381.1 | 35408.14 | 35414.08 | 35404.16 | 35400.2 | -101.28 |  |  |  | 34482.64 | 34214.95
-100.72 |  |  | 35398.64 | 35414.38 | 35416.08 | 35414.08 | 35418.06
-100.22 |  |  |  |  | 35422.02 | 35424 | 35420.04
70% outage value: | COND MEDIAN | COND SPREAD | 7371.84 | 7477.68 | 9136.48 | 7248.68 | 7814.24 | RAD SPREAD | 5591.06 | 4505.56 | 4368.68 | 5440.42 | 3416.66
24700 | -105.1891 | 0.571 | -104.8691 | -105.4401 | -105.2462 | -105.1891 | -105.1426 | 0.31759 | -105.3894 | -105.3725 | -105.3211 | -105.2925 | -105.0718
| accuracy | 0.13197
| repeatability | 0.88859
| Band 13, NIST HCB | 1.0206
Band 7, NIST
| Conducted |  | COND 1 | COND 2 | COND 3 | COND 4 | COND 5 |  | OTA R1 | OTA R2 | OTA R3 | OTA R4 | OTA R5
RS-EPRE (dBm / 15kHz) |  |  | Throughput (kbps) | Throughput (kbps) | Throughput (kbps) | Throughput (kbps) | Throughput (kbps) | RS-EPRE (dBm / 15kHz) | Throughput (kbps) | Throughput (kbps) | Throughput (kbps) | Throughput (kbps) | Throughput (kbps)
-108.9815 |  |  | 1415.16 | 1285.92 | 1652.74 | 1816.64 | 1590.12 | -105.7815 | 13332.409 | 11723.9203 | 11595.919 | 10746.035 | 12344.4397
-108.4815 |  |  | 2840.82 | 2563.1 | 3227.06 | 3593.92 | 3126.9 | -105.2815 | 16783.4097 | 15155.19 | 14775.005 | 14547.0233 | 15397.0247
-107.9815 |  |  | 5319.24 | 4969.76 | 5808.34 | 6258.48 | 5607.46 | -104.7815 | 19880.7607 | 18112.0273 | 17353.9193 | 17363.5437 | 18582.82
-107.4815 |  |  | 8638.64 | 8258.88 | 9276.9 | 9862.2 | 8957.38 | -104.2815 | 22880.9567 | 21468.4397 | 21016.892 | 20785.065 | 21843.693
-106.9815 |  |  | 12897.76 | 12232.26 | 13486.46 | 13885.24 | 13038.82 | -103.7815 | 25885.6733 | 24204.903 | 23777.1697 | 23446.52 | 24859.228
-106.4815 |  |  | 17512.84 | 16671.66 | 17919.96 | 18582.64 | 17583.52 | -103.2815 | 28248.496 | 26696.307 | 26076.495 | 26047.306 | 27499.57
-105.9815 |  |  | 21837.52 | 21269.94 | 22448.56 | 22981.04 | 22174.76 | -102.7815 | 30201.3527 | 29162.6983 | 28694.522 | 28494.747 | 29623.7547
-105.4815 |  |  | 26013.02 | 25372.22 | 26295.58 | 26860.08 | 26336.62 | -102.2815 | 31740.5297 | 31133.5537 | 30441.007 | 30412.6203 | 31520.458
-104.9815 |  |  | 29268.5 | 29012.1 | 29826.84 | 30164.86 | 29636.32 | -101.7815 | 33008.4147 | 32388.422 | 31977.0797 | 31861.8517 | 32700.895
-104.4815 |  |  | 31696.04 | 31425.98 | 31871.08 | 32164.18 | 31942.8 | -101.2815 | 33884.671 | 33360.709 | 33029.8343 | 32921.6773 | 33685.0413
-103.9815 |  |  | 33394.08 | 33161.6 | 33482.18 | 33620.16 | 33502.38 | -100.7815 | 34540.984 | 34164.2083 | 33862.6797 | 33794.6337 | 34341.9257
-103.4815 |  |  | 34390.84 | 34325.46 | 34457.56 | 34521.3 | 34428.26
-102.9815 |  |  | 34934.42 | 34912.36 | 34966.82 | 35019.96 | 34972.26
-102.4815 |  |  | 35190.94 | 35210.94 | 35207.5 | 35270.16 | 35238.84
-101.9815 |  |  | 35337.12 | 35321.56 | 35349.04 | 35352.96 | 35353.24
-101.4815 |  |  | 35390.34 | 35380.86 | 35394.44 | 35402.5 | 35396.84
-100.9815 |  |  | 35404.62 | 35416.36 | 35408.16 | 35412.12 | 35414.38
70% outage value: | COND MEDIAN | COND SPREAD | 8351 | 8204.56 | 7694.04 | 7758.08 | 8323.72 | RAD SPREAD | 6009.4333 | 4982.808 | 4598.6507 | 5201.572 | 6031.07
24700 | -105.6781 | 0.1965 | -105.6387 | -105.5634 | -105.6889 | -105.7599 | -105.6781 | 0.43828 | -103.9788 | -103.6822 | -103.5808 | -103.5405 | -103.8079
| accuracy | 1.996
| repeatability | 0.63478
| Band 7, NIST HCB | 2.6308
Band 41, NIST
| Conducted |  | COND 1 | COND 2 | COND 3 | COND 4 | COND 5 |  | OTA R1 | OTA R2 | OTA R3 | OTA R4 | OTA R5
RS-EPRE (dBm / 15kHz) |  |  | Throughput (kbps) | Throughput (kbps) | Throughput (kbps) | Throughput (kbps) | Throughput (kbps) | RS-EPRE (dBm / 15kHz) | Throughput (kbps) | Throughput (kbps) | Throughput (kbps) | Throughput (kbps) | Throughput (kbps)
-109.83 |  |  | 3915.88 | 3837.12 | 2372.06 | 2522.24 | 2609.26 | -107.29 | 10997.8 | 11498.94
-109.33 |  |  | 5973.24 | 6081.72 | 4154.82 | 4514.44 | 4658.9 | -106.79 | 14207.19 | 14515.41 | 11145.76 | 11156.78 | 11447.64
-108.83 |  |  | 7542.18 | 7856.64 | 6230 | 6643.72 | 6759.32 | -106.29 | 17121.25 | 17869.26 | 14284.24 | 14209.46 | 14511.78
-108.33 |  |  | 10427.88 | 10593.1 | 7977.32 | 8465.62 | 8658.42 | -105.79 | 20186.48 | 20610.63 | 17522.21 | 17233.8 | 17651.18
-107.83 |  |  | 13322.42 | 13657.58 | 10751.98 | 11246.52 | 11459.62 | -105.29 | 22840.81 | 22813.68 | 20508.88 | 20410.1 | 20475.74
-107.33 |  |  | 16378.44 | 16411.04 | 13801.56 | 14115.94 | 14221.92 | -104.79 | 24914.49 | 24651.43 | 22630.17 | 22861.49 | 22387.93
-106.83 |  |  | 18028.78 | 18469.54 | 16594.24 | 17078.72 | 16071.92 | -104.29 | 26326.98 | 26492.98 | 24460.5 | 24098.8 | 24412.64
-106.33 |  |  | 21103.84 | 21296.3 | 18421.92 | 19343.12 | 19665.28 | -103.79 | 27483.12 | 27677.02 | 26262.27 | 25993.65 | 26128.49
-105.83 |  |  | 23627.02 | 23889.18 | 21591.72 | 21896.22 | 22362.92 | -103.29 | 28412.84 | 28411.96 | 27575.93 | 27373.57 | 27416.71
-105.33 |  |  | 25866.5 | 26247.5 | 24300.2 | 24565.74 | 24959.18 | -102.79 | 28934.58 |  | 28571.04 | 28272.82 | 28332.74
-104.83 |  |  | 27263.3 | 27512.28 | 26227.66 | 26471.52 | 26728.3
-104.33 |  |  | 28279.2 | 28322.62 | 27385.92 | 27861.4 | 27935.22
-103.83 |  |  | 28847.42 | 28956.16 | 28602.74 | 28570.12 | 28841.62
-103.33 |  |  | 29228.94 | 29291.8 | 29043.92 | 29129 | 29205.96
-102.83 |  |  | 29388.44 | 29427.76 | 29328.7 | 29360.68 | 29366.3
-102.33 |  |  | 29468.66 | 29461.2 | 29428.58 | 29454.74 | 29449
-101.83 |  |  | 29484.16 | 29491.62 | 29486.6 | 29470.24 | 29492.44
-101.33 |  |  | 29490.76 | 29512 | 29500.52 | 29490.76 | 29501.38
-100.83 |  |  | 29507.12 | 29512 | 29498.08 | 29500.52 | 29512
70% outage value: | COND MEDIAN | COND SPREAD | 6150.12 | 5653.52 | 6339.6 | 5106.2 | 5395.28 | RAD SPREAD | 5308.66 | 4406.1 | 4242.58 | 4902.78 | 3824.38
20700 | -106.1382 | 0.46482 | -106.3957 | -106.4355 | -105.9707 | -106.0643 | -106.1382 | 0.53885 | -105.6933 | -105.7697 | -105.245 | -105.2309 | -105.2314
| accuracy | 0.89327
| repeatability | 1.0037
| Band 41, NIST HCB | 1.8969

## RC+CE ADTF
Band 13, LCSD
| Conducted |  | COND 1 | COND 2 | COND 3 | COND 4 | COND 5 |  | OTA R1 | OTA R2 | OTA R3 | OTA R4 | OTA R5
RS-EPRE (dBm / 15kHz) |  |  | Throughput (kbps) | Throughput (kbps) | Throughput (kbps) | Throughput (kbps) | Throughput (kbps) | RS-EPRE (dBm / 15kHz) | Throughput (kbps) | Throughput (kbps) | Throughput (kbps) | Throughput (kbps) | Throughput (kbps)
-107.72 |  |  | 3182.18 | 2273.06 | 2831.9 | 3081.84 | 3172.82 | -105.78 | 9668.57
-107.22 |  |  | 6355.02 | 5477.48 | 6155.74 | 7044.78 | 7039.96 | -105.28 | 12655.42 | 12568.98
-106.72 |  |  | 11205.38 | 10126.16 | 10978.6 | 11889 | 12056.34 | -104.78 | 16286.06 | 15587.36 | 13131.7 | 13873.91 | 11368.9
-106.22 |  |  | 15998.2 | 14429.56 | 15617.98 | 16660.62 | 16661.06 | -104.28 | 19840.48 | 18952.91 | 16552.89 | 17589.67 | 14721.24
-105.72 |  |  | 20546.52 | 18864.4 | 19588.52 | 20360.42 | 20514.12 | -103.78 | 23170.72 | 22510.43 | 19723.74 | 20782.59 | 18072.87
-105.22 |  |  | 24314.6 | 23363.1 | 24040.38 | 24817.74 | 24846.82 | -103.28 | 25724.36 | 25268.17 | 23133.74 | 24029.62 | 21195.96
-104.72 |  |  | 27545.58 | 26665.28 | 27492.58 | 28064 | 28153.1 | -102.78 | 28674.25 | 27690.22 | 25638.46 | 26589.06 | 24063.93
-104.22 |  |  | 30631.38 | 29884.02 | 30477.06 | 30857.5 | 30995.82 | -102.28 | 30343.08 | 30283.9 | 28694.16 | 29440.15 | 27406.35
-103.72 |  |  | 32804.2 | 31826.54 | 32627.44 | 32798.6 | 32790.18 | -101.78 | 31719.83 | 31840.39 | 30533.34 | 31130.99 | 29470.19
-103.22 |  |  | 33711.62 | 33583.02 | 33783.26 | 33959.42 | 34037.22 | -101.28 | 33125.5 | 32912.5 | 32067.69 | 32553.84 | 31247.6
-102.72 |  |  | 34620.58 | 34439.26 | 34539.76 | 34760.94 | 34758.76 | -100.78 | 33892 | 33868.08 | 33166.9 | 33397.53 | 32712.78
-102.22 |  |  | 35093.36 | 35003.24 | 35065.92 | 35171.16 | 35196.74 | -100.28 |  | 34475.15 | 34120.41 | 34209.67 | 32522.15
-101.72 |  |  | 35327.1 | 35241.78 | 35329.2 | 35344.92 | 35327.38 | -99.78 |  |  |  |  | 33473.53
-101.22 |  |  | 35390.28 | 35372.72 | 35384.76 | 35402.18 | 35402.18
-100.72 |  |  | 35416.08 | 35406.46 | 35420.04 | 35416.08 | 35416.08
-100.22 |  |  | 35420.04 | 35422.02 | 35424 | 35422.02 | 35424
70% outage value: | COND MEDIAN | COND SPREAD | 6461.96 | 6604.36 | 6904.4 | 8914.64 | 6612.56 | RAD SPREAD | 5107.28 | 5515.48 | 5009.44 | 5118.88 | 6684.84
24700 | -105.1604 | 0.22463 | -105.1604 | -105.0176 | -105.1245 | -105.2332 | -105.2422 | 0.79572 | -103.4806 | -103.383 | -102.9673 | -103.149 | -102.6848
| accuracy | 2.0113
| repeatability | 1.0203
| Band 13, LCSD HCB | 3.0317
Band 13, HCLD
| Conducted |  | COND 1 | COND 2 | COND 3 | COND 4 | COND 5 |  | OTA R1 | OTA R2 | OTA R3 | OTA R4 | OTA R5
RS-EPRE (dBm / 15kHz) |  |  | Throughput (kbps) | Throughput (kbps) | Throughput (kbps) | Throughput (kbps) | Throughput (kbps) | RS-EPRE (dBm / 15kHz) | Throughput (kbps) | Throughput (kbps) | Throughput (kbps) | Throughput (kbps) | Throughput (kbps)
-102.72 |  |  | 2400.7 | 2253.14 | 2065.82 | 2355.86 | 2521.16 | -100.28 | 9004.65
-102.22 |  |  | 4647.14 | 4368.34 | 3707.36 | 4499.46 | 4670.54 | -99.78 | 12378.22 | 12029.22
-101.72 |  |  | 7709.74 | 7057.94 | 6428.42 | 7534.78 | 7568.86 | -99.28 | 15339.37 | 15790.98 | 13140.49 | 11529.85 | 10887.01
-101.22 |  |  | 11599.68 | 10741.64 | 10848.7 | 11587.28 | 11655.14 | -98.78 | 18391.86 | 18532.66 | 17198.44 | 14801.7 | 14252.33
-100.72 |  |  | 16219.56 | 14912.54 | 15291.66 | 16032.58 | 16257.48 | -98.28 | 22110.11 | 22237.36 | 20413.56 | 18438.19 | 17186.74
-100.22 |  |  | 20917.04 | 19634.3 | 19105.34 | 20550.78 | 20735.9 | -97.78 | 24694.91 | 24919.23 | 23562.92 | 21462.88 | 20768.82
-99.72 |  |  | 24919.7 | 23544.16 | 23246.02 | 24295.66 | 24337.94 | -97.28 | 27606.98 | 28130.88 | 26439.54 | 24430.67 | 23569.56
-99.22 |  |  | 28066.22 | 26850.58 | 27047.02 | 27611.82 | 27729.68 | -96.78 | 29785.26 | 30135.07 | 29070.93 | 26936.83 | 26654.7
-98.72 |  |  | 30340.74 | 29424.02 | 29872.84 | 30175.8 | 30080 | -96.28 | 31457.2 | 31776.14 | 30758.91 | 29168.51 | 29038.49
-98.22 |  |  | 32085 | 31668.6 | 31524 | 32092.58 | 32127.6 | -95.78 | 32704.52 | 32880.96 | 32159.97 | 30718.48 | 30775.65
-97.72 |  |  | 33221.8 | 33164.1 | 32844.08 | 33334.78 | 33374.4 | -95.28 | 33656.47 | 33753.59 | 33256.7 | 32211.22 | 32277.97
-97.22 |  |  | 34097.06 | 34124.98 | 33989.66 | 34183.94 | 34135.82 | -94.78 | 34364.3 | 34264.15 | 33822.7 | 33276.3 | 33394.73
-96.72 |  |  | 34694.12 | 34730.28 | 34682.04 | 34754.24 | 34751.62 | -94.28 |  | 34544.29 |  | 33906.82 | 34112.41
-96.22 |  |  | 35012.34 | 35000.84 | 34980.36 | 35097.78 | 35050.84
-95.72 |  |  | 35186.26 | 35178.58 | 35127.46 | 35220.02 | 35208.34
-95.22 |  |  | 35287.22 | 35285.2 | 35253.4 | 35305.34 | 35306.98
-94.72 |  |  | 35360.74 | 35340.74 | 35342.7 | 35364.68 | 35360.84
-94.22 |  |  | 35388.34 | 35378.4 | 35382.7 | 35404.18 | 35388.32
-93.72 |  |  | 35404.2 | 35390.3 | 35392.28 | 35414.1 | 35402.2
70% outage value: | COND MEDIAN | COND SPREAD | 8005.32 | 7819.72 | 8281.36 | 7489.76 | 7204.08 | RAD SPREAD | 5824.14 | 5363.74 | 5753.24 | 5012.32 | 6170.28
24700 | -99.666 | 0.20302 | -99.7474 | -99.5722 | -99.5444 | -99.666 | -99.6697 | 0.72408 | -97.7791 | -97.8209 | -97.5824 | -97.2263 | -97.0968
| accuracy | 2.0837
| repeatability | 0.9271
| Band 13, HCLD HCB | 3.0108
Band 7, LCSD
| Conducted |  | COND 1 | COND 2 | COND 3 | COND 4 | COND 5 |  | OTA R1 | OTA R2 | OTA R3 | OTA R4 | OTA R5
RS-EPRE (dBm / 15kHz) |  |  | Throughput (kbps) | Throughput (kbps) | Throughput (kbps) | Throughput (kbps) | Throughput (kbps) | RS-EPRE (dBm / 15kHz) | Throughput (kbps) | Throughput (kbps) | Throughput (kbps) | Throughput (kbps) | Throughput (kbps)
-108.9815 |  |  | 1646.92 | 1730.34 | 1485.02 | 1542.3 | 1853.3 | -104.2815 | 9941.191 | 9292.799
-108.4815 |  |  | 3102.16 | 3343.46 | 2859.42 | 2812.62 | 3435.82 | -103.7815 | 13095.0797 | 12106.6363 | 3985.6377 | 12592.013 | 13258.8997
-107.9815 |  |  | 5590.28 | 5904.02 | 5185.86 | 5191.86 | 5976.82 | -103.2815 | 17109.1317 | 15278.9687 | 12194.6397 | 15881.075 | 16799.5207
-107.4815 |  |  | 8993.7 | 9265.68 | 8295.18 | 8601.5 | 9237.48 | -102.7815 | 20638.1407 | 19076.356 | 17006.2353 | 19755.684 | 20601.6537
-106.9815 |  |  | 13074.46 | 13183.5 | 12235.4 | 12466.62 | 13490.44 | -102.2815 | 24127.991 | 22335.4883 | 20890.0183 | 23092.4147 | 23355.6183
-106.4815 |  |  | 17764.06 | 17827.06 | 16898.48 | 17072.64 | 18054.88 | -101.7815 | 27441.5803 | 25269.9997 | 24174.2087 | 26090.9793 | 26802.9103
-105.9815 |  |  | 22013.2 | 21923.78 | 21225.5 | 21273.52 | 22317.46 | -101.2815 | 29727.0013 | 28036.053 | 26798.8337 | 28784.2077 | 29291.4693
-105.4815 |  |  | 25909.96 | 25967.58 | 25199.18 | 25434.18 | 26257.08 | -100.7815 | 31615.898 | 30210.902 | 29473.972 | 30853.299 | 31311.2117
-104.9815 |  |  | 29193.42 | 29314.66 | 28834.32 | 28990.62 | 29689.42 | -100.2815 | 33133.147 | 32119.8633 | 31098.2943 | 32520.0403 | 32863.2683
-104.4815 |  |  | 31537.28 | 31573.48 | 31225.86 | 31410.34 | 31925.92 | -99.7815 | 34042.2757 | 33340.3893 | 32818.0447 | 33520.273 | 33877.9943
-103.9815 |  |  | 33199.98 | 33234.54 | 33078.94 | 33191.68 | 33456.7 | -99.2815 | 34634.5817 | 34119.4457 | 33692.3507 | 34220.9743 | 34594.08
-103.4815 |  |  | 34289.64 | 34284.6 | 34197.76 | 34248.46 | 34371.56
-102.9815 |  |  | 34858.6 | 34890.14 | 34844.18 | 34872.52 | 34983.02
-102.4815 |  |  | 35175.08 | 35191 | 35172.22 | 35178.46 | 35215.1
-101.9815 |  |  | 35313.82 | 35299.74 | 35304.26 | 35317.54 | 35318.18
-101.4815 |  |  | 35376.9 | 35378.46 | 35386.38 | 35382.42 | 35381.14
-100.9815 |  |  | 35410.14 | 35408.16 | 35412.12 | 35408.44 | 35406.18
-100.4815 |  |  | 35416.08 | 35414.38 | 35422.02 | 35414.1 | 35416.08
-99.9815 |  |  | 35416.36 | 35418.06 | 35420.04 | 35420.32 | 35416.08
70% outage value: | COND MEDIAN | COND SPREAD | 7793.52 | 8087.6 | 7947.36 | 8321.32 | 7879.24 | RAD SPREAD | 6627.1787 | 5869.0227 | 5249.25 | 5997.1293 | 6894.584
24700 | -105.6368 | 0.13481 | -105.6368 | -105.6382 | -105.5443 | -105.5697 | -105.6791 | 0.51385 | -102.1952 | -101.8786 | -101.6813 | -102.0135 | -102.0865
| accuracy | 3.6233
| repeatability | 0.64866
| Band 7, LCSD HCB | 4.272
Band 7, HCLD
| Conducted |  | COND 1 | COND 2 | COND 3 | COND 4 | COND 5 |  | OTA R1 | OTA R2 | OTA R3 | OTA R4 | OTA R5
RS-EPRE (dBm / 15kHz) |  |  | Throughput (kbps) | Throughput (kbps) | Throughput (kbps) | Throughput (kbps) | Throughput (kbps) | RS-EPRE (dBm / 15kHz) | Throughput (kbps) | Throughput (kbps) | Throughput (kbps) | Throughput (kbps) | Throughput (kbps)
-102.9815 |  |  | 1399.34 | 1239.4 | 967.78 | 1345.44 | 1363.94 | -98.2815 | 11941.892 | 11848.3453 |  | 11480.139
-102.4815 |  |  | 2813.12 | 2728.48 | 2189.26 | 2928.68 | 2899.68 | -97.7815 | 15351.1387 | 15182.867 | 13458.611 | 14868.8263 | 11672.661
-101.9815 |  |  | 5346.96 | 4986.3 | 4113.04 | 5334 | 5418.38 | -97.2815 | 18685.7523 | 18776.269 | 16677.249 | 18496.0077 | 14780.34
-101.4815 |  |  | 8669.2 | 8224.1 | 7165.36 | 8657.7 | 8629.98 | -96.7815 | 22184.1757 | 22211.8017 | 20053.852 | 21520.9823 | 18578.7777
-100.9815 |  |  | 12851.28 | 12366.3 | 10807.7 | 12693.48 | 12658.24 | -96.2815 | 25128.477 | 25262.5153 | 23260.7213 | 24811.8423 | 21845.4583
-100.4815 |  |  | 16917 | 16563.1 | 15306.04 | 17359.06 | 17074.1 | -95.7815 | 27681.5553 | 27997.775 | 26096.7757 | 27529.1857 | 25088.9173
-99.9815 |  |  | 21494.04 | 21136.54 | 19723 | 21718.9 | 21673.24 | -95.2815 | 29988.227 | 30344.459 | 28330.7963 | 29576.299 | 27620.03
-99.4815 |  |  | 25140.48 | 24938.72 | 23649.8 | 25411.12 | 25475.88 | -94.7815 | 31670.6913 | 31863.422 | 30123.4823 | 31461.9193 | 29726.8583
-98.9815 |  |  | 28526.66 | 28345.3 | 27424.38 | 28656.3 | 28515.16 | -94.2815 | 32914.608 | 33170.959 | 31790.9557 | 32711.2243 | 31640.0047
-98.4815 |  |  | 31047.16 | 30820.84 | 30248.5 | 31202.7 | 31075.04 | -93.7815 | 33820.1533 | 33932.203 | 32940.063 | 33620.3687 | 32847.3507
-97.9815 |  |  | 32614.2 | 32377.74 | 31924.76 | 32571.8 | 32474.76 | -93.2815 | 34361.761 | 34528.1243 | 33769.4117 | 34392.0663 | 33734.3043
-97.4815 |  |  | 33665.52 | 33460.98 | 33107.48 | 33651.1 | 33528.46
-96.9815 |  |  | 34423.04 | 34240.16 | 34123.82 | 34382.06 | 34411.58
-96.4815 |  |  | 34801.24 | 34689.02 | 34676.76 | 34783.46 | 34689.08
-95.9815 |  |  | 35078.46 | 35006.82 | 34927.94 | 35057.82 | 35018.82
-95.4815 |  |  | 35208.62 | 35192.22 | 35141.78 | 35230.26 | 35178.28
-94.9815 |  |  | 35293.72 | 35293.66 | 35261.64 | 35303.12 | 35297.6
-94.4815 |  |  | 35372.52 | 35356.64 | 35336.78 | 35354.66 | 35334.8
-93.9815 |  |  | 35390.62 | 35364.54 | 35357.02 | 35352.94 | 35370.5
-93.4815 |  |  | 35406.18 | 35390.3 | 35370.78 | 35404.18 | 35384.38
-92.9815 |  |  | 35412.12 | 35396.26 | 35384.66 | 35400.24 | 35408.16
70% outage value: | COND MEDIAN | COND SPREAD | 7292.88 | 7604.36 | 7549.16 | 7384.44 | 7605.28 | RAD SPREAD | 5888.6027 | 6101.4273 | 5672.1087 | 6581.72 | 6486.918
24700 | -99.5419 | 0.24113 | -99.5419 | -99.5129 | -99.3424 | -99.5778 | -99.5835 | 0.53224 | -96.3543 | -96.3737 | -96.0278 | -96.2985 | -95.8415
| accuracy | 3.2434
| repeatability | 0.77337
| Band 7, HCLD HCB | 4.0168
Band 41, LCSD
| Conducted |  | COND 1 | COND 2 | COND 3 | COND 4 | COND 5 |  | OTA R1 | OTA R2 | OTA R3 | OTA R4 | OTA R5
RS-EPRE (dBm / 15kHz) |  |  | Throughput (kbps) | Throughput (kbps) | Throughput (kbps) | Throughput (kbps) | Throughput (kbps) | RS-EPRE (dBm / 15kHz) | Throughput (kbps) | Throughput (kbps) | Throughput (kbps) | Throughput (kbps) | Throughput (kbps)
-109.33 |  |  | 3683.28 | 5950.94 | 3819 | 4323.76 | 4597.18 | -106.29 | 10946.57 | 10920.64 | 10933.57 | 10893.85 | 10354.39
-108.83 |  |  | 5140.7 | 7501.56 | 6037.12 | 6479.48 | 7020.48 | -105.79 | 13829.96 | 13575.6 | 13585.11 | 13751.63 | 13239.97
-108.33 |  |  | 7358.24 | 10169.94 | 7730.22 | 8351.38 | 8918.32 | -105.29 | 16637.84 | 15596.51 | 15698.11 | 15818.58 | 15210.96
-107.83 |  |  | 10034.12 | 13217.64 | 10451.58 | 11259.38 | 11826.74 | -104.79 | 18651.5 | 18272.96 | 18408.17 | 18610.36 | 16897.38
-107.33 |  |  | 12439.18 | 16071.08 | 13541.06 | 14250.34 | 14520.32 | -104.29 | 21291.59 | 21106.29 | 21131.11 | 21233.57 | 19508.69
-106.83 |  |  | 16108.46 | 18096.56 | 16848.72 | 16977.12 | 16782.4 | -103.79 | 23568.2 | 23589.31 | 23482.54 | 23557 | 22173.73
-106.33 |  |  | 18943.72 | 21088.86 | 18484.08 | 18897.42 | 19635.38 | -103.29 | 25336.69 | 25356.87 | 25436.65 | 25470.26 | 24587.42
-105.83 |  |  | 20900.98 | 23285.9 | 21213.32 | 21949.02 | 22633.48 | -102.79 | 26554.85 | 26886.99 | 26587.76 | 26862.04 | 26707.23
-105.33 |  |  | 23522.42 | 25677.26 | 24294.38 | 24612 | 25050.76 | -102.29 | 27543.16 | 27476.86 | 27497.38 | 27559.11 | 27833.64
-104.83 |  |  | 25444.1 | 27275.96 | 25847.7 | 26421.78 | 26746.18 | -101.79 | 28386.65 | 28373.08 | 28370.1 | 28388.52 | 28625.15
-104.33 |  |  | 27033.22 | 28306.32 | 27587.02 | 27718.8 | 27964.88 | -101.29 | 28923.43 | 28842.89 | 28896.45 | 28881.28
-103.83 |  |  | 28235 | 28896.56 | 28507.74 | 28688.66 | 28691.06
-103.33 |  |  | 28870.26 | 29202.84 | 28920.98 | 29093.82 | 29177.26
-102.83 |  |  | 29260.72 | 29431.78 | 29321.34 | 29350.04 | 29369.64
-102.33 |  |  | 29412.26 | 29443.26 | 29362.28 | 29395.86 | 29393.3
-101.83 |  |  | 29430.92 | 29512 | 29494.06 | 29479.28 | 29497.36
-101.33 |  |  | 29503.82 | 29512 | 29502.24 | 29502.24 | 29512
70% outage value: | COND MEDIAN | COND SPREAD | 3914.52 | 5984.6 | 5458.48 | 6103.2 | 5996.2 | RAD SPREAD | 5280.18 | 5666.66 | 5445.88 | 5246.42 | 5330.08
20700 | -106.0347 | 0.51363 | -105.8813 | -106.395 | -105.924 | -106.0347 | -106.1525 | 0.33555 | -104.402 | -104.3617 | -104.3692 | -104.3917 | -104.0665
| accuracy | 1.6655
| repeatability | 0.84918
| Band 41, LCSD HCB | 2.5147
Band 41, HCLD
| Conducted |  | COND 1 | COND 2 | COND 3 | COND 4 | COND 5 |  | OTA R1 | OTA R2 | OTA R3 | OTA R4 | OTA R5
RS-EPRE (dBm / 15kHz) |  |  | Throughput (kbps) | Throughput (kbps) | Throughput (kbps) | Throughput (kbps) | Throughput (kbps) | RS-EPRE (dBm / 15kHz) | Throughput (kbps) | Throughput (kbps) | Throughput (kbps) | Throughput (kbps) | Throughput (kbps)
-103.33 |  |  | 3121.32 | 3276.52 | 1812.14 | 1994.36 | 3011.3 | -100.29 |  |  |  | 10164.34
-102.83 |  |  | 5045.64 | 5222.96 | 3054.72 | 3521.36 | 4676 | -99.79 | 11084.67 | 10236.59 | 10191.15 | 13094.65
-102.33 |  |  | 7221.92 | 7249.08 | 5018.44 | 5441.26 | 6803.18 | -99.29 | 13282.95 | 12462.32 | 12204.35 | 13945.59
-101.83 |  |  | 9231.98 | 9481.74 | 7082.4 | 7596.1 | 8736.84 | -98.79 | 15294.07 | 14590.34 | 14379.18 | 14909.48 | 11742.21
-101.33 |  |  | 11529.92 | 11700.72 | 9402.52 | 9875.36 | 11068.08 | -98.29 | 17439.97 | 16894.27 | 16515.25 | 17310.58 | 13955.53
-100.83 |  |  | 13449.92 | 13823.7 | 11164.88 | 11872.34 | 12599.6 | -97.79 | 19756.15 | 19032.2 | 18795.74 | 19453.21 | 16047.12
-100.33 |  |  | 15310.34 | 15755.5 | 13043.86 | 13664.12 | 14599.16 | -97.29 | 21885.04 | 21329.88 | 20812.89 | 21496.94 | 18246.46
-99.83 |  |  | 17929.14 | 18232.18 | 15429.48 | 16311.02 | 16902.3 | -96.79 | 23835.95 | 23536.36 | 22869.75 | 23498.8 | 20603.07
-99.33 |  |  | 20242.88 | 20871.08 | 17752.28 | 18731.24 | 19302.14 | -96.29 | 25404.3 | 25249.99 | 24616.23 | 25111.81 | 22527.64
-98.83 |  |  | 22870.86 | 23065.42 | 20028.08 | 21052.1 | 21690.7 | -95.79 | 26656.67 | 26702.3 | 26045.4 | 26420.86 | 24381.01
-98.33 |  |  | 25013.46 | 24873.16 | 22331.96 | 23270.82 | 24111.88 | -95.29 | 27594.11 | 27775.87 | 27245.77 | 27373.64 | 25838.17
-97.83 |  |  | 26827.1 | 26723.62 | 24491.96 | 25422.9 | 25632.7 | -94.79 | 28362.69 | 28479.9 | 28018.81 | 28159.09 | 27028.29
-97.33 |  |  | 27685.88 | 27811.86 | 26479.16 | 27185.28 | 27295.24 | -94.29 | 28579.93 | 28933.5 | 28617.42 | 28623.73 | 27868.09
-96.83 |  |  | 28455.5 | 28607.6 | 27611.44 | 28163.84 | 28235.96 | -93.79 | 28822.74 | 29170.46 | 28955.45 | 28991.35 | 28468.49
-96.33 |  |  | 28996.36 | 29046.18 | 28394.54 | 28917.84 | 28758.78
-95.83 |  |  | 29125.54 | 29094.38 | 28766.32 | 29104.98 | 29159.04
-95.33 |  |  | 29171.28 | 29099.78 | 29078.06 | 29216.26 | 29197.46
-94.83 |  |  | 29170.28 | 29168.1 | 29082.66 | 29274.42 | 29239.22
-94.33 |  |  | 29197.32 | 29144.14 | 29158.14 | 29338.24 | 29130.18
-93.83 |  |  | 29226.76 | 29186.6 | 29186.58 | 29146.48 | 29194.12
70% outage value: | COND MEDIAN | COND SPREAD | 5255.96 | 5277.8 | 4607.76 | 4641.72 | 4777.12 | RAD SPREAD | 4257.78 | 4595.36 | 4034.3 | 4087.46 | 3849.14
20700 | -99.0374 | 0.67824 | -99.243 | -99.3624 | -98.6842 | -98.9059 | -99.0374 | 0.80351 | -97.5683 | -97.4271 | -97.318 | -97.485 | -96.7648
| accuracy | 1.6103
| repeatability | 1.4817
| Band 41, HCLD HCB | 3.0921

## MPAC ADTF
Band 13, SCMe UMa
| Conducted |  | COND 1 | COND 2 | COND 3 | COND 4 | COND 5 |  | OTA R1 | OTA R2 | OTA R3 | OTA R4 | OTA R5
RS-EPRE (dBm / 15kHz) |  |  | Throughput (Mbps) | Throughput (Mbps) | Throughput (Mbps) | Throughput (Mbps) | Throughput (Mbps) | RS-EPRE (dBm / 15kHz) | Throughput (Mbps) | Throughput (Mbps) | Throughput (Mbps) | Throughput (Mbps) | Throughput (Mbps)
-92.34 |  |  | 35.3191 | 35.3352 | 35.3405 | 35.331 | 35.3311 | -90 | 35.4035 | 35.4084 | 35.4092 | 35.3478 | 35.4125
-92.84 |  |  | 35.2473 | 35.2661 | 35.2836 | 35.2636 | 35.2678 | -90.5 |  |  |  | 35.4032
-93.34 |  |  | 35.1229 | 35.1498 | 35.1789 | 35.146 | 35.1625 | -91 | 35.3887 | 35.3994 | 35.397 | 35.4055 | 35.4051
-93.84 |  |  | 34.9289 | 34.9622 | 35.0195 | 34.9666 | 34.989 | -91.5 |  |  |  | 35.3883
-94.34 |  |  | 34.6145 | 34.6396 | 34.7423 | 34.6612 | 34.6928 | -92 | 35.3257 | 35.3338 | 35.3387 | 35.3715 | 35.365
-94.84 |  |  | 34.1023 | 34.0963 | 34.2748 | 34.16 | 34.2209 | -92.5 | 35.2535 | 35.2604 | 35.2929 | 35.3288 | 35.3064
-95.34 |  |  | 33.2488 | 33.2105 | 33.5289 | 33.3452 | 33.4155 | -93 | 35.1767 | 35.1416 | 35.2217 | 35.2928 | 35.2482
-95.84 |  |  | 32.0051 | 31.8932 | 32.3563 | 32.1135 | 32.2429 | -93.5 | 34.9747 | 34.9498 | 35.014 | 35.1796 | 35.1141
-96.34 |  |  | 30.1276 | 30.0098 | 30.5894 | 30.2776 | 30.4569 | -94 | 34.4871 | 34.4733 | 34.6481 | 34.9839 | 34.8534
-96.84 |  |  | 27.6113 | 27.4494 | 28.1911 | 27.7787 | 28.0106 | -94.5 | 33.6772 | 33.7268 | 33.9392 | 34.5632 | 34.3971
-97.34 |  |  | 24.3432 | 24.0266 | 25.0549 | 24.5391 | 24.8185 | -95 | 32.614 | 32.7073 | 32.9295 | 33.9192 | 33.6869
-97.84 |  |  | 20.5378 | 20.2354 | 21.2785 | 20.7334 | 21.0666 | -95.5 | 31.1228 | 31.1834 | 31.5517 | 32.8774 | 32.6823
-98.34 |  |  | 16.4089 | 16.0714 | 17.0685 | 16.5489 | 16.8805 | -96 | 29.1817 | 29.2652 | 29.758 | 31.5771 | 31.3209
-98.84 |  |  | 12.1905 | 11.8018 | 12.7977 | 12.2397 | 12.6305 | -96.5 | 26.4529 | 26.6177 | 27.1807 | 29.6325 | 29.3415
-99.34 |  |  | 7.9722 | 7.4955 | 8.5269 | 7.9304 | 8.3804 | -97 | 23.1942 | 23.4568 | 24.0701 | 27.148 | 26.8147
-99.84 |  |  | 3.8344 | 3.241 | 4.3141 | 3.6594 | 4.1684 | -97.5 | 19.4171 | 19.7206 | 20.3582 | 24.0113 | 23.7162
-100.34 |  |  | 0.7589 | 0.5666 | 1.0597 | 0.7575 | 0.974 | -98 | 15.2501 | 15.6729 | 16.2221 | 20.2926 | 19.9741
-100.84 | [6 empty] | 0.0553 | -98.5 | 11.0054 | 11.4793 | 11.9563 | 16.1511 | 15.9588
[8 empty] | -99 | 6.7797 | 7.2647 | 7.7063 | 11.9023 | 11.8189
[8 empty] | -99.5 |  | 3.4276 |  | 7.6694 | 7.6778
[8 empty] | -100 |  |  |  |  | 3.8247
70% outage value: | COND MEDIAN | COND SPREAD | 6.5362 | 6.8456 | 7.5528 | 6.4792 | 7.5038 | RAD SPREAD | 6.5174 | 6.3218 | 6.2212 | 6.2734 | 6.197
24.7 | -97.3152 | 0.14536 | -97.2854 | -97.2416 | -97.387 | -97.3152 | -97.3558 | 0.62126 | -96.769 | -96.8033 | -96.8987 | -97.3902 | -97.3412
| accuracy | 0.41642
| repeatability | 0.76662
| Band 13, SCMe UMa HCB | 1.183
Band 13, SCMe UMi
| Conducted |  | COND 1 | COND 2 | COND 3 | COND 4 | COND 5 |  | OTA R1 | OTA R2 | OTA R3 | OTA R4 | OTA R5
RS-EPRE (dBm / 15kHz) |  |  | Throughput (Mbps) | Throughput (Mbps) | Throughput (Mbps) | Throughput (Mbps) | Throughput (Mbps) | RS-EPRE (dBm / 15kHz) | Throughput (Mbps) | Throughput (Mbps) | Throughput (Mbps) | Throughput (Mbps) | Throughput (Mbps)
-97.34 |  |  | 35.3823 | 35.3793 | 35.3831 | 35.3866 | 35.3849 | -95 | 35.424 | 35.424 | 35.424 | 35.424 | 35.424
-97.84 |  |  | 35.3312 | 35.3241 | 35.3347 | 35.3407 | 35.3363 | -95.5
-98.34 |  |  | 35.2337 | 35.2232 | 35.2372 | 35.2533 | 35.2436 | -96 | 35.4174 | 35.4174 | 35.4158 | 35.424 | 35.424
-98.84 |  |  | 35.0754 | 35.0471 | 35.0669 | 35.097 | 35.0794 | -96.5
-99.34 |  |  | 34.7613 | 34.7102 | 34.7591 | 34.8154 | 34.7782 | -97 | 35.415 | 35.4035 | 35.4174 | 35.4224 | 35.4232
-99.84 |  |  | 34.2627 | 34.1893 | 34.2607 | 34.339 | 34.295 | -97.5 | 35.3629 | 35.3621 | 35.3961
-100.34 |  |  | 33.4621 | 33.3119 | 33.4329 | 33.5962 | 33.4931 | -98 | 35.3287 | 35.3205 | 35.3715 | 35.3805 | 35.4183
-100.84 |  |  | 32.2104 | 31.969 | 32.1585 | 32.4044 | 32.2442 | -98.5 | 35.1677 | 35.1865 | 35.2908 | 35.3145 | 35.3793
-101.34 |  |  | 30.1656 | 29.903 | 30.1428 | 30.5087 | 30.2949 | -99 | 34.7703 | 34.803 | 35.1223 | 35.2329 | 35.3272
-101.84 |  |  | 27.3569 | 26.9779 | 27.2572 | 27.7761 | 27.4662 | -99.5 | 33.9561 | 34.053 | 34.6306 | 35.0544 | 35.1204
-102.34 |  |  | 23.4759 | 23.0035 | 23.2853 | 23.9075 | 23.5967 | -100 | 32.9521 | 33.1299 | 33.8269 | 34.6497 | 34.822
-102.84 |  |  | 19.4972 | 18.9887 | 19.2904 | 19.9384 | 19.5928 | -100.5 | 31.4187 | 31.6841 | 32.7249 | 33.9104 | 34.2947
-103.34 |  |  | 15.3152 | 14.6543 | 15.0533 | 15.6782 | 15.3259 | -101 | 29.1783 | 29.5938 | 30.9871 | 32.9227 | 33.2736
-103.84 |  |  | 11.2111 | 10.4657 | 10.9683 | 11.601 | 11.2309 | -101.5 | 26.4807 | 27.0381 | 28.7254 | 31.4988 | 31.9534
-104.34 |  |  | 7.7179 | 7.2004 | 7.3937 | 7.8728 | 7.5883 | -102 | 23.2436 | 24.058 | 25.8244 | 29.4799 | 30.0605
-104.84 |  |  | 4.6976 | 4.3382 | 4.4368 | 4.8059 | 4.5924 | -102.5 | 19.6971 | 20.4589 | 22.506 | 26.8005 | 27.6785
-105.34 |  |  | 2.4052 | 2.1428 | 2.254 | 2.4687 | 2.3188 | -103 | 15.9436 | 16.7943 | 18.864 | 23.5637 | 24.7564
-105.84 |  |  | 0.8325 | 0.768 | 0.7666 | 0.8869 | 0.768 | -103.5 | 12.0257 | 12.9956 | 14.981 | 20.2418 | 21.3138
-106.34 |  |  | 0.0596 | 0.1411 | 0.0139 | 0.0786 | 0.0119 | -104 | 8.0731 | 9.1296 | 11.2599 | 16.374 | 17.6685
[8 empty] | -104.5 | 4.1659 | 5.2297 | 7.0522 | 12.3078 | 13.8525
[8 empty] | -105 |  | 2.6426 | 3.364 | 8.2323 | 9.9929
[8 empty] | -105.5 |  |  |  | 4.6259 | 6.0671
[8 empty] | -106 |  |  |  |  | 2.7951
70% outage value: | COND MEDIAN | COND SPREAD | 7.762 | 7.9488 | 7.9438 | 7.7372 | 7.739 | RAD SPREAD | 6.4742 | 5.9602 | 6.6368 | 6.4736 | 6.8852
24.7 | -102.1823 | 0.111 | -102.1823 | -102.1266 | -102.1619 | -102.2376 | -102.1974 | 1.2331 | -101.775 | -101.8923 | -102.1694 | -102.8245 | -103.0082
| accuracy | 0.40725
| repeatability | 1.3441
| Band 13, SCMe UMi HCB | 1.7514
Band 7, SCMe UMa
| Conducted |  | COND 1 | COND 2 | COND 3 | COND 4 | COND 5 |  | OTA R1 | OTA R2 | OTA R3 | OTA R4 | OTA R5
RS-EPRE (dBm / 15kHz) |  |  | Throughput (Mbps) | Throughput (Mbps) | Throughput (Mbps) | Throughput (Mbps) | Throughput (Mbps) | RS-EPRE (dBm / 15kHz) | Throughput (Mbps) | Throughput (Mbps) | Throughput (Mbps) | Throughput (Mbps) | Throughput (Mbps)
-89.54 |  |  | 35.1204 | 35.2022 | 35.2455 | 34.704 | 34.9933 | -85 | 35.4093 | 35.3994 | 35.3961 | 35.3929 | 35.3953
-90.04 |  |  | 35.0055 | 35.1274 | 35.1838 | 34.4735 | 34.8521
-90.54 |  |  | 34.8428 | 35.0079 | 35.0789 | 34.1573 | 34.6344 | -86 | 35.4027 | 35.3839 | 35.3822 | 35.3814 | 35.3855
-91.04 |  |  | 34.6019 | 34.8421 | 34.9523 | 33.7056 | 34.3375
-91.54 |  |  | 34.2601 | 34.601 | 34.7444 | 33.1169 | 33.8976 | -87 | 35.4043 | 35.3953 | 35.3757 | 35.365 | 35.3658
-92.04 |  |  | 33.7509 | 34.2351 | 34.4233 | 32.213 | 33.2564
-92.54 |  |  | 32.9671 | 33.6597 | 33.9497 | 30.8838 | 32.2967 | -88 | 35.3855 | 35.3396 | 35.31 | 35.3011 | 35.3117
-93.04 |  |  | 31.9769 | 32.9351 | 33.3178 | 29.3879 | 31.1276 | -88.5 |  |  | 35.2695 | 35.229 | 35.2716
-93.54 |  |  | 30.4563 | 31.8165 | 32.3108 | 27.1777 | 29.3772 | -89 | 35.3125 | 35.2749 | 35.2297 | 35.213 | 35.2068
-94.04 |  |  | 28.3873 | 30.1477 | 30.8138 | 24.4071 | 27.0231 | -89.5 | 35.2695 | 35.206 | 35.1716 | 35.1345 | 35.1092
-94.54 |  |  | 25.9374 | 28.1428 | 29.0511 | 21.513 | 24.3639 | -90 | 35.2134 | 35.1475 | 35.1271 | 35.0534 | 35.0523
-95.04 |  |  | 22.6165 | 25.3162 | 26.3988 | 17.8331 | 20.8929 | -90.5 | 35.0957 | 35.0519 | 35.0513 | 34.9031 | 34.8729
-95.54 |  |  | 18.8574 | 21.9274 | 23.163 | 14.1033 | 17.0346 | -91 | 35.0838 | 34.9434 | 34.8603 | 34.6578 | 34.6251
-96.04 |  |  | 14.7941 | 18.0469 | 19.3904 | 10.3486 | 13.073 | -91.5 | 34.8987 | 34.7726 | 34.6762 | 34.3199 | 34.2098
-96.54 |  |  | 10.6904 | 13.8591 | 15.1755 | 6.5939 | 9.119 | -92 | 34.6263 | 34.4853 | 34.3192 | 33.746 | 33.5681
-97.04 |  |  | 6.5867 | 9.621 | 10.9476 | 2.8982 | 5.165 | -92.5 | 34.1684 | 34.0021 | 33.7978 | 32.8756 | 32.5943
-97.54 |  |  | 2.5455 | 5.3522 | 6.7196 | 0.9239 | 1.4765 | -93 | 33.4951 | 33.3101 | 33.0098 | 31.6062 | 31.2235
-98.04 |  |  | 0.5024 | 1.9499 | 2.6094 | 0.0566 | 0.2009 | -93.5 | 32.5029 | 32.2924 | 31.8442 | 29.9852 | 29.3076
[8 empty] | -94 | 31.0707 | 30.8049 | 30.2361 | 27.5542 | 26.7441
[8 empty] | -94.5 | 29.1388 | 28.8156 | 28.0983 | 24.631 | 23.6334
[8 empty] | -95 | 26.6757 | 26.2478 | 25.4312 | 21.1129 | 19.9984
[8 empty] | -95.5 | 23.5328 | 23.1145 | 22.1732 | 17.2956 | 16.0649
[8 empty] | -96 | 19.925 | 19.526 | 18.4889 | 13.3272 | 11.9795
[8 empty] | -96.5 | 16.0211 | 15.691 | 14.6537 | 9.4136 | 7.9086
[8 empty] | -97 | 11.9616 | 11.7574 | 10.7006 | 5.4935
[8 empty] | -97.5 | 7.9817 | 7.8461 | 6.7656
70% outage value: | COND MEDIAN | COND SPREAD | 6.6418 | 6.7776 | 6.4716 | 5.5412 | 5.3184 | RAD SPREAD | 6.2858 | 6.2666 | 6.516 | 5.8464 | 6.2214
24.7 | -94.7263 | 1.3154 | -94.7263 | -95.1309 | -95.3025 | -93.9871 | -94.4768 | 0.98575 | -95.3143 | -95.247 | -95.1122 | -94.4882 | -94.3286
| accuracy | 0.39775
| repeatability | 2.3011
| Band 7, SCMe UMa HCB | 2.6989
Band 7, SCMe UMi
| Conducted |  | COND 1 | COND 2 | COND 3 | COND 4 | COND 5 |  | OTA R1 | OTA R2 | OTA R3 | OTA R4 | OTA R5
RS-EPRE (dBm / 15kHz) |  |  | Throughput (Mbps) | Throughput (Mbps) | Throughput (Mbps) | Throughput (Mbps) | Throughput (Mbps) | RS-EPRE (dBm / 15kHz) | Throughput (Mbps) | Throughput (Mbps) | Throughput (Mbps) | Throughput (Mbps) | Throughput (Mbps)
-95.54 |  |  |  | 35.4222
-96.04 |  |  |  | 35.4168
-96.54 |  |  | 35.294 | 35.4042 | 35.3399 | 35.3696 | 35.3485 | -95 | 35.4207 | 35.4215 | 35.424 | 35.4134 | 35.4109
-97.04 |  |  | 35.294 | 35.3732 | 35.247 | 35.2922 | 35.2519
-97.54 |  |  | 35.1582 | 35.3029 | 35.0519 | 35.1435 | 35.0666 | -96 | 35.4003 | 35.4027 | 35.4109 | 35.3839 | 35.3543
-98.04 |  |  | 34.8863 | 35.1549 | 34.7264 | 34.8511 | 34.686 | -96.5 | 35.3503 |  |  | 35.3027 | 35.233
-98.54 |  |  | 34.3973 | 34.8703 | 34.1367 | 34.3536 | 34.0363 | -97 | 35.2798 | 35.3076 | 35.3289 | 35.1846 | 35.0855
-99.04 |  |  | 33.5712 | 34.3221 | 33.2056 | 33.5467 | 32.9637 | -97.5 | 35.0984 | 35.1613 | 35.1957 | 34.9596 | 34.7378
-99.54 |  |  | 32.2413 | 33.3915 | 31.7364 | 32.2663 | 31.3372 | -98 | 34.8616 | 34.9624 | 35.0142 | 34.5101 | 34.1273
-100.04 |  |  | 30.2582 | 31.9298 | 29.6906 | 30.363 | 28.9868 | -98.5 | 34.3723 | 34.5693 | 34.5956 | 33.7934 | 33.1989
-100.54 |  |  | 27.6672 | 29.8497 | 26.9664 | 27.8715 | 25.9955 | -99 | 33.6727 | 33.9001 | 33.9494 | 32.7394 | 31.8243
-101.04 |  |  | 24.3687 | 26.9937 | 23.6438 | 24.7305 | 22.3269 | -99.5 | 32.5636 | 32.908 | 32.9633 | 31.1112 | 29.8237
-101.54 |  |  | 20.4945 | 23.4683 | 19.8611 | 21.0032 | 18.3181 | -100 | 30.951 | 31.4292 | 31.4451 | 28.925 | 27.3412
-102.04 |  |  | 16.3042 | 19.4483 | 15.7175 | 16.9422 | 14.1771 | -100.5 | 28.847 | 29.3503 | 29.4683 | 26.2083 | 24.102
-102.54 |  |  | 12.0631 | 15.2446 | 11.5375 | 12.7032 | 10.001 | -101 | 26.0369 | 26.5961 | 26.7614 | 22.8646 | 20.4085
-103.04 |  |  | 7.8411 | 11.0497 | 7.3546 | 8.4442 | 5.8249 | -101.5 | 22.723 | 23.3313 | 23.4923 | 19.1914 | 16.6045
-103.54 |  |  | 3.6384 | 6.8732 | 3.6628 | 4.5531 | 2.2506 | -102 | 19.2907 | 19.6981 | 19.8689 | 15.4133 | 12.6032
-104.04 |  |  | 0.9622 |  | 1.1047 | 1.6196 | 0.1752 | -102.5 | 15.0579 | 15.7485 | 15.9096 | 11.3733 | 8.4204
-104.54 |  |  | 0.0927 |  | 0.0972 | 0.1486 |  | -103 | 10.7201 | 11.6269 | 11.7714 | 7.3453 | 4.5359
[8 empty] | -103.5 | 6.7879 | 7.6308 | 7.7789
[8 empty] | -104 | 4.139 | 4.2677 | 4.601
70% outage value: | COND MEDIAN | COND SPREAD | 6.597 | 7.0508 | 6.6452 | 3.7273 | 7.3372 | RAD SPREAD | 6.6278 | 6.5296 | 6.5382 | 6.6874 | 6.4784
24.7 | -100.8811 | 0.81713 | -100.9898 | -101.3653 | -100.8811 | -100.5482 | -100.7166 | 0.90759 | -101.2017 | -101.2904 | -101.3153 | -100.7255 | -100.4077
| accuracy | 0.40933
| repeatability | 1.7247
| Band 7, SCMe UMi HCB | 2.134
Band 41, SCMe UMa
| Conducted |  | COND 1 | COND 2 | COND 3 | COND 4 | COND 5 |  | OTA R1 | OTA R2 | OTA R3 | OTA R4 | OTA R5
RS-EPRE (dBm / 15kHz) |  |  | Throughput (Mbps) | Throughput (Mbps) | Throughput (Mbps) | Throughput (Mbps) | Throughput (Mbps) | RS-EPRE (dBm / 15kHz) | Throughput (Mbps) | Throughput (Mbps) | Throughput (Mbps) | Throughput (Mbps) | Throughput (Mbps)
-91.93 |  |  | 29.2844 | 29.2759 | 29.2844 | 29.2599 | 29.2516 | -89 |  | 29.2734
-92.43 |  |  | 29.2556 | 29.284 | 29.2556 | 29.2525 | 29.2569 | -89.5 |  | 29.3553
-92.93 |  |  | 29.2019 | 29.2821 | 29.2019 | 29.1971 | 29.2382 | -90 | 29.3324 | 29.3806 | 29.3471 | 29.3644 | 29.3656
-93.43 |  |  | 29.0387 | 29.2435 | 29.0387 | 29.0891 | 29.1461 | -90.5 | 29.3762 | 29.3715 | 29.3731 | 29.3833 | 29.3998
-93.93 |  |  | 28.6706 | 29.1564 | 28.6706 | 28.8414 | 28.9729 | -91 | 29.3752 | 29.3773 | 29.3377 | 29.3963 | 29.4047
-94.43 |  |  | 27.9929 | 28.9322 | 27.9929 | 28.3259 | 28.5626 | -91.5 | 29.3962 | 29.3283 | 29.2836 | 29.3651 | 29.3463
-94.93 |  |  | 26.8497 | 28.4782 | 26.8497 | 27.4051 | 27.8095 | -92 | 29.3633 | 29.2722 | 29.1664 | 29.3494 | 29.2968
-95.43 |  |  | 25.11 | 27.6339 | 25.11 | 25.893 | 26.5819 | -92.5 | 29.2901 | 29.1242 | 29.1125 | 29.253 | 29.1452
-95.93 |  |  | 22.7816 | 26.2489 | 22.7816 | 23.9088 | 24.6863 | -93 | 29.1927 | 28.9264 | 28.7981 | 29.0826 | 28.9759
-96.43 |  |  | 20.2509 | 24.3487 | 20.2509 | 21.4329 | 22.4325 | -93.5 | 28.951 | 28.4994 | 28.3006 | 28.7305 | 28.5073
-96.93 |  |  | 17.5898 | 22.0651 | 17.5898 | 18.8438 | 19.8832 | -94 | 28.5567 | 27.7666 | 27.5305 | 28.1599 | 27.8651
-97.43 |  |  | 15.1406 | 19.469 | 15.1406 | 16.2903 | 17.3281 | -94.5 | 27.812 | 26.6034 | 26.3001 | 27.191 | 26.7233
-97.93 |  |  | 12.8936 | 16.8397 | 12.8936 | 13.8814 | 14.8355 | -95 | 26.708 | 24.9576 | 24.6472 | 25.7503 | 25.1624
-98.43 |  |  | 10.7137 | 14.4025 | 10.7137 | 11.6866 | 12.6103 | -95.5 | 25.1795 | 22.9027 | 22.5869 | 23.9308 | 23.1996
-98.93 |  |  | 8.5338 | 12.1601 | 8.5338 | 9.4918 | 10.3851 | -96 | 23.169 | 20.5108 | 20.1943 | 21.6338 | 20.8074
-99.43 |  |  | 6.3538 | 9.9177 | 6.3538 | 7.297 | 8.1598 | -96.5 | 20.8431 | 18.0864 | 17.7527 | 19.1716 | 18.3056
-99.93 |  |  | 4.1739 | 7.6753 | 4.1739 | 5.1022 | 5.9346 | -97 | 18.4433 | 15.6345 | 15.4029 | 16.7211 | 15.8468
-100.43 |  |  | 1.994 | 5.4329 | 1.994 | 2.9074 | 3.7093 | -97.5 | 16.0004 | 13.3562 | 13.2604 | 14.3934 | 13.6126
[8 empty] | -98 | 13.7 | 11.3079 | 11.2917 | 12.1575 | 11.5409
[8 empty] | -98.5 | 11.6225 | 9.3377 | 9.4042 | 10.0372 | 9.5745
[8 empty] | -99 | 9.5223 | 7.3673 |  | 7.9519 | 7.6274
[8 empty] | -99.5 | 7.4344
70% outage value: | COND MEDIAN | COND SPREAD | 5.0614 | 4.5672 | 5.0614 | 5.1782 | 5.0986 | RAD SPREAD | 4.7996 | 4.7838 | 4.7852 | 4.9244 | 5.0036
20.7 | -96.5715 | 0.88762 | -96.3413 | -97.2289 | -96.3413 | -96.5715 | -96.7698 | 0.63549 | -96.5298 | -95.9604 | -95.8943 | -96.1896 | -96.0215
| accuracy | 0.55007
| repeatability | 1.5231
| Band 41, SCMe UMa HCB | 2.0732
Band 41, SCMe UMi
| Conducted |  | COND 1 | COND 2 | COND 3 | COND 4 | COND 5 |  | OTA R1 | OTA R2 | OTA R3 | OTA R4 | OTA R5
RS-EPRE (dBm / 15kHz) |  |  | Throughput (Mbps) | Throughput (Mbps) | Throughput (Mbps) | Throughput (Mbps) | Throughput (Mbps) | RS-EPRE (dBm / 15kHz) | Throughput (Mbps) | Throughput (Mbps) | Throughput (Mbps) | Throughput (Mbps) | Throughput (Mbps)
-96.93 |  |  | 29.4962 | 29.4805 | 29.4892 |  | 29.4764
-97.43 |  |  | 29.4716 | 29.4601 | 29.4657 |  | 29.4351
-97.93 |  |  | 29.423 | 29.3772 | 29.4174 | 29.3305 | 29.3319 | -95 | 29.5095 | 29.4862 | 29.5071 | 29.5034 | 29.5095
-98.43 |  |  | 29.3226 | 29.2173 | 29.3214 | 29.131 | 29.1225
-98.93 |  |  | 29.0935 | 28.9102 | 29.085 | 28.74 | 28.727 | -96 | 29.4985 | 29.4776 | 29.4972 | 29.4837 | 29.4997
-99.43 |  |  | 28.6827 | 28.3548 | 28.6901 | 28.0425 | 28.0729 | -96.5 | 29.4455 | 29.4357 |  | 29.4437
-99.93 |  |  | 27.9998 | 27.5043 | 28.0309 | 27.0259 | 27.0641 | -97 | 29.4099 | 29.3324 | 29.4517 | 29.3952 | 29.4308
-100.43 |  |  | 27.017 | 26.3428 | 27.0474 | 25.6328 | 25.6602 | -97.5 | 29.2906 | 29.1765 | 29.3976 | 29.2709 | 29.2967
-100.93 |  |  | 25.624 | 24.6113 | 25.6105 | 23.6836 | 23.6984 | -98 | 29.1292 | 28.9282 | 29.2681 | 29.0031 | 29.088
-101.43 |  |  | 23.7371 | 22.3843 | 23.6775 | 21.2511 | 21.295 | -98.5 | 28.7986 | 28.4831 | 28.9702 | 28.5496 | 28.6327
-101.93 |  |  | 21.2627 | 19.7943 | 21.2984 | 18.649 | 18.6641 | -99 | 28.2438 | 27.7763 | 28.5744 | 27.8984 | 28.01
-102.43 |  |  | 18.6605 | 17.0568 | 18.6956 | 15.8837 | 15.9337 | -99.5 | 27.4825 | 26.754 | 27.9236 | 26.8256 | 27.0319
-102.93 |  |  | 15.8939 | 14.2685 | 15.9103 | 13.2782 | 13.2235 | -100 | 26.2092 | 25.2298 | 26.9492 | 25.4063 | 25.7068
-103.43 |  |  | 13.1641 | 11.4554 | 13.3376 | 10.4571 | 10.372 | -100.5 | 24.6145 | 23.3283 | 25.634 | 23.4747 | 23.9422
-103.93 |  |  | 10.3331 | 8.6229 | 10.6853 | 7.636 | 7.5206 | -101 | 22.391 | 21.055 | 23.7033 | 21.1752 | 21.6231
-104.43 |  |  | 7.5021 | 5.7903 | 8.033 | 4.8149 | 4.7177 | -101.5 | 20.0378 | 18.4063 | 21.4651 | 18.7487 | 19.0402
-104.93 |  |  | 4.6961 | 3.2114 | 5.3808 | 2.4467 | 2.5619 | -102 | 17.3108 | 15.8066 | 19.0372 | 15.8617 | 16.3141
-105.43 | [5 empty] | 0.7922 |  | -102.5 | 14.5725 | 12.8724 | 16.3979 | 13.0944 | 13.6996
-105.93 | [5 empty] | 0.0439 |  | -103 | 12.0379 | 10.0265 | 13.7235 | 10.4676 | 11.1245
[8 empty] | -103.5 | 9.4053 | 7.2145 | 10.9958 | 7.7835 | 8.397
[8 empty] | -104 | 6.8369 |  | 8.3822 |  | 5.6752
70% outage value: | COND MEDIAN | COND SPREAD | 5.2044 | 5.18 | 5.2056 | 5.2042 | 5.2618 | RAD SPREAD | 4.7064 | 5.2974 | 4.8558 | 4.853 | 5.1658
20.7 | -101.7552 | 0.50906 | -102.0381 | -101.7552 | -102.045 | -101.5359 | -101.5431 | 0.59055 | -101.3593 | -101.067 | -101.6576 | -101.0979 | -101.1787
| accuracy | 0.57646
| repeatability | 1.0996
| Band 41, SCMe UMi HCB | 1.6761

## RTS ADTF
Band 13, SCMe UMa
| Conducted |  |  | COND 1 | COND 2 | COND 3 | COND 4 | COND 5 |  | OTA R1 |  | OTA R2 |  | OTA R3 |  | OTA R4 |  | OTA R5
|  |  | RS-EPRE (dBm / 15kHz) | Throughput (Mbps) | Throughput (Mbps) | Throughput (Mbps) | Throughput (Mbps) | Throughput (Mbps) | RS-EPRE (dBm / 15kHz) | Throughput (Mbps) | RS-EPRE (dBm / 15kHz) | Throughput (Mbps) | RS-EPRE (dBm / 15kHz) | Throughput (Mbps) | RS-EPRE (dBm / 15kHz) | Throughput (Mbps) | RS-EPRE (dBm / 15kHz) | Throughput (Mbps)
|  |  | -90.4689 | 35.3 | 35.18 | 35.25 | 35.2 | 35.31 | -89.4689 | 34.86 | -88.9186 | 34.67 | -89.9189 | 35.16 | -89.4186 | 35.28 | -89.5689 | 35.21
|  |  | -91.4689 | 35.19 | 34.83 | 35.07 | 35.02 | 35.17 | -90.4689 | 34.98 | -89.9186 | 34.02 | -90.9189 | 35.29 | -90.4186 | 35.31 | -90.5689 | 35.2
|  |  | -92.4689 | 34.96 | 34.94 | 34.49 | 34.9 | 34.85 | -91.4689 | 34.52 | -90.9186 | 34.64 | -91.9189 | 35.1 | -91.4186 | 35.19 | -91.5689 | 34.72
|  |  | -93.4689 | 34.58 | 34.4 | 33.86 | 34.23 | 34.54 | -92.4689 | 34.26 | -91.9186 | 33.8 | -92.9189 | 34.84 | -92.4186 | 35.05 | -92.5689 | 34.55
|  |  | -94.4689 | 34.08 | 32.73 | 33.06 | 33.23 | 32.98 | -93.4689 | 33.1 | -92.9186 | 34.36 | -93.9189 | 34.02 | -93.4186 | 34.15 | -93.5689 | 34.11
|  |  | -95.4689 | 31.96 | 30.71 | 30.16 | 31.73 | 31.04 | -94.4689 | 32.08 | -93.9186 | 33.28 | -94.9189 | 33.49 | -94.4186 | 33.41 | -94.5689 | 33.64
|  |  | -96.4689 | 27.83 | 26.63 | 26.13 | 28.26 | 26.18 | -95.4689 | 29.64 | -94.9186 | 31.65 | -95.9189 | 29.85 | -95.4186 | 30.79 | -95.5689 | 30.49
|  |  | -97.4689 | 20.99 | 18.43 | 19.71 | 20.53 | 20.34 | -96.4689 | 25.35 | -95.9186 | 28.8 | -96.9189 | 25.8 | -96.4186 | 26.18 | -96.5689 | 25.35
[9 empty] | -97.4689 | 19.15 | -96.9186 | 24.78 | -97.9189 | 18.53 | -97.4186 | 20.5 | -97.5689 | 18.35
[11 empty] | -97.9186 | 17.56
70% outage value: | COND MEDIAN | COND SPREAD |  | 6.84 | 8.2 | 6.42 | 7.73 | 5.84 | RAD SPREAD | 6.2 |  | 7.22 |  | 7.27 |  | 5.68 |  | 7
24.7 | -96.7223 | 0.2378 |  | -96.9265 | -96.7042 | -96.6916 | -96.9294 | -96.7223 | 0.49647 | -96.5737 |  | -96.9297 |  | -97.0702 |  | -96.6792 |  | -96.6617
| accuracy | 0.34788
| repeatability | 0.73427
| Band 13, SCMe UMa HCB | 1.0822
Band 13, SCMe UMi
| Conducted |  |  | COND 1 | COND 2 | COND 3 | COND 4 | COND 5 |  | OTA R1 |  | OTA R2 |  | OTA R3 |  | OTA R4 |  | OTA R5
|  |  | RS-EPRE (dBm / 15kHz) | Throughput (Mbps) | Throughput (Mbps) | Throughput (Mbps) | Throughput (Mbps) | Throughput (Mbps) | RS-EPRE (dBm / 15kHz) | Throughput (Mbps) | RS-EPRE (dBm / 15kHz) | Throughput (Mbps) | RS-EPRE (dBm / 15kHz) | Throughput (Mbps) | RS-EPRE (dBm / 15kHz) | Throughput (Mbps) | RS-EPRE (dBm / 15kHz) | Throughput (Mbps)
|  |  | -94.8926 | 35.42 | 35.42 | 35.43 | 35.43 | 35.42 | -94.8926 | 35.43 | -95.3423 | 35.43 | -94.9926 | 35.43 | -94.8423 | 35.42 | -94.9926 | 35.43
|  |  | -95.8926 | 35.38 | 35.42 | 35.43 | 35.43 | 35.42 | -95.8926 | 35.39 | -96.3423 | 35.43 | -95.9926 | 35.43 | -95.8423 | 35.42 | -95.9926 | 35.43
|  |  | -96.8926 | 35.42 | 35.38 | 35.43 | 35.43 | 35.42 | -96.8926 | 35.43 | -97.3423 | 35.43 | -96.9926 | 35.43 | -96.8423 | 35.42 | -96.9926 | 35.43
|  |  | -97.8926 | 35.4 | 35.4 | 35.43 | 35.43 | 35.42 | -97.8926 | 35.43 | -98.3423 | 35.43 | -97.9926 | 35.43 | -97.8423 | 35.4 | -97.9926 | 35.4
|  |  | -98.8926 | 35.4 | 35.3 | 35.38 | 35.37 | 35.28 | -98.8926 | 35.31 | -99.3423 | 35.26 | -98.9926 | 35.32 | -98.8423 | 35.31 | -98.9926 | 35.27
|  |  | -99.8926 | 35.31 | 35.12 | 35.18 | 35.14 | 34.86 | -99.8926 | 35.03 | -100.3423 | 35.1 | -99.9926 | 35.12 | -99.8423 | 34.84 | -99.9926 | 35.05
|  |  | -100.8926 | 34.68 | 33.8 | 34.17 | 34.45 | 34.41 | -100.8926 | 34.33 | -101.3423 | 33.77 | -100.9926 | 33.84 | -100.8423 | 33.93 | -100.9926 | 34.14
|  |  | -101.8926 | 32.29 | 31.81 | 32.44 | 32.54 | 32.58 | -101.8926 | 31.54 | -102.3423 | 31.74 | -101.9926 | 31.76 | -101.8423 | 32.06 | -101.9926 | 31.71
|  |  | -102.8926 | 28.68 | 27.54 | 27.31 | 29.03 | 27.44 | -102.8926 | 27.08 | -103.3423 | 25.53 | -102.9926 | 26.93 | -102.8423 | 26.83 | -102.9926 | 26.62
|  |  | -103.8926 | 22.8 | 20.37 | 21.2 | 21.97 | 22.22 | -103.8926 | 19.66 | -104.3423 | 19.21 | -103.9926 | 20.29 | -103.8423 | 20.16 | -103.9926 | 19.61
|  |  | -104.8926 | 15.16 |  | 13.13 | 14.5 | 14.09
70% outage value: | COND MEDIAN | COND SPREAD |  | 7.64 | 20.37 | 8.07 | 7.47 | 8.13 | RAD SPREAD | 7.42 |  | 6.32 |  | 6.64 |  | 6.67 |  | 7.01
24.7 | -103.5876 | 0.22114 |  | -103.6439 | -103.6801 | -103.4589 | -103.5272 | -103.5876 | 0.31199 | -103.2134 |  | -103.4737 |  | -103.3285 |  | -103.1617 |  | -103.2665
| accuracy | 0.3742
| repeatability | 0.53313
| Band 13, SCMe UMi HCB | 0.90733
Band 7, SCMe UMa
| Conducted |  |  | COND 1 | COND 2 | COND 3 | COND 4 | COND 5 |  | OTA R1 |  | OTA R2 |  | OTA R3 |  | OTA R4 |  | OTA R5
|  |  | RS-EPRE (dBm / 15kHz) | Throughput (Mbps) | Throughput (Mbps) | Throughput (Mbps) | Throughput (Mbps) | Throughput (Mbps) | RS-EPRE (dBm / 15kHz) | Throughput (Mbps) | RS-EPRE (dBm / 15kHz) | Throughput (Mbps) | RS-EPRE (dBm / 15kHz) | Throughput (Mbps) | RS-EPRE (dBm / 15kHz) | Throughput (Mbps) | RS-EPRE (dBm / 15kHz) | Throughput (Mbps)
|  |  | -83.4498 |  |  | 35.33 |  |  | -85.0672 | 35.3 | -84.4111 | 35.25 | -84.4098 | 35.17 | -84.4098 | 35.26 | -84.4098 | 35.2
|  |  | -84.4498 | 35.23 | 35.22 | 35.29 | 35.18 | 35.35 | -86.0672 | 35.2 | -85.4111 | 35.24 | -85.4098 | 35.29 | -85.4098 | 35.26 | -85.4098 | 35.23
|  |  | -85.4498 | 35.21 | 35.17 | 35.33 | 35.28 | 35.28 | -87.0672 | 35.17 | -86.4111 | 35.18 | -86.4098 | 35.21 | -86.4098 | 35.23 | -86.4098 | 35.22
|  |  | -86.4498 | 35.12 | 35.13 | 35.15 | 35.25 | 35.22 | -88.0672 | 34.98 | -87.4111 | 35.03 | -87.4098 | 35.13 | -87.4098 | 35.19 | -87.4098 | 35.2
|  |  | -87.4498 | 34.96 | 35.06 | 35.02 | 35.11 | 35.08 | -89.0672 | 34.98 | -88.4111 | 34.91 | -88.4098 | 35.05 | -88.4098 | 35.08 | -88.4098 | 34.97
|  |  | -88.4498 | 34.75 | 34.92 | 34.86 | 34.87 | 34.92 | -90.0672 | 34.64 | -89.4111 | 34.75 | -89.4098 | 34.74 | -89.4098 | 34.9 | -89.4098 | 34.87
|  |  | -89.4498 | 34.48 | 34.48 | 34.39 | 34.7 | 34.68 | -91.0672 | 33.67 | -90.4111 | 34.25 | -90.4098 | 34.12 | -90.4098 | 34.19 | -90.4098 | 34.26
|  |  | -90.4498 | 33.51 | 33.57 | 33.62 | 33.84 | 33.62 | -92.0672 | 32.26 | -91.4111 | 33.22 | -91.4098 | 33.34 | -91.4098 | 32.98 | -91.4098 | 33.34
|  |  | -91.4498 | 32.03 | 32.44 | 31.92 | 32.29 | 32.64 | -93.0672 | 29.49 | -92.4111 | 31.16 | -92.4098 | 31.26 | -92.4098 | 31.16 | -92.4098 | 31.38
|  |  | -92.4498 | 29.17 | 28.71 | 29.06 | 29.24 | 29.18 | -94.0672 | 24.77 | -93.4111 | 27.33 | -93.4098 | 27.88 | -93.4098 | 27.88 | -93.4098 | 27.93
|  |  | -93.4498 | 24.02 | 24.05 | 23.25 | 24.53 | 24.12 | -95.0672 | 18.09 | -94.4111 | 21.41 | -94.4098 | 22.48 | -94.4098 | 22.27 | -94.4098 | 22.36
|  |  | -94.4498 | 15.68 | 16.34 | 15.88 | 16.8 | 16.33 | -96.0672 | 9.72 | -95.4111 | 13 | -95.4098 | 14.24 | -95.4098 | 13.99 | -95.4098 | 14.37
70% outage value: | COND MEDIAN | COND SPREAD |  | 8.34 | 7.71 | 7.37 | 7.73 | 7.79 | RAD SPREAD | 6.68 |  | 5.92 |  | 5.4 |  | 5.61 |  | 5.57
24.7 | -93.3683 | 0.17475 |  | -93.3683 | -93.3655 | -93.2531 | -93.4278 | -93.3754 | 0.22226 | -94.0777 |  | -93.8554 |  | -93.9987 |  | -93.9767 |  | -93.9897
| accuracy | 0.70935
| repeatability | 0.39701
| HCB | 1.1064
Band 7, SCMe UMi
| Conducted |  |  | COND 1 | COND 2 | COND 3 | COND 4 | COND 5 |  | OTA R1 |  | OTA R2 |  | OTA R3 |  | OTA R4 |  | OTA R5
|  |  | RS-EPRE (dBm / 15kHz) | Throughput (Mbps) | Throughput (Mbps) | Throughput (Mbps) | Throughput (Mbps) | Throughput (Mbps) | RS-EPRE (dBm / 15kHz) | Throughput (Mbps) | RS-EPRE (dBm / 15kHz) | Throughput (Mbps) | RS-EPRE (dBm / 15kHz) | Throughput (Mbps) | RS-EPRE (dBm / 15kHz) | Throughput (Mbps) | RS-EPRE (dBm / 15kHz) | Throughput (Mbps)
|  |  | -91.0652 |  |  | 35.42 | 35.42 | 35.42 | -91.6825 | 35.43 | -92.0265 | 35.43 | -92.0252 | 35.42 | -92.0252 | 35.4 | -92.0252 | 35.42
|  |  | -92.0652 | 35.43 | 35.42 | 35.42 | 35.42 | 35.42 | -92.6825 | 35.43 | -93.0265 | 35.43 | -93.0252 | 35.42 | -93.0252 | 35.43 | -93.0252 | 35.42
|  |  | -93.0652 | 35.43 | 35.42 | 35.42 | 35.42 | 35.42 | -93.6825 | 35.43 | -94.0265 | 35.42 | -94.0252 | 35.41 | -94.0252 | 35.42 | -94.0252 | 35.42
|  |  | -94.0652 | 35.43 | 35.42 | 35.41 | 35.42 | 35.42 | -94.6825 | 35.38 | -95.0265 | 35.42 | -95.0252 | 35.41 | -95.0252 | 35.41 | -95.0252 | 35.4
|  |  | -95.0652 | 35.37 | 35.34 | 35.38 | 35.37 | 35.41 | -95.6825 | 35.4 | -96.0265 | 35.33 | -96.0252 | 35.34 | -96.0252 | 35.34 | -96.0252 | 35.38
|  |  | -96.0652 | 35.29 | 35.18 | 35.24 | 35.25 | 35.29 | -96.6825 | 35.19 | -97.0265 | 35.04 | -97.0252 | 35.09 | -97.0252 | 35.08 | -97.0252 | 35.1
|  |  | -97.0652 | 34.43 | 34.72 | 34.5 | 34.64 | 34.59 | -97.6825 | 34.77 | -98.0265 | 33.94 | -98.0252 | 34.04 | -98.0252 | 34.04 | -98.0252 | 33.96
|  |  | -98.0652 | 32.15 | 32.44 | 32.45 | 32.73 | 32.28 | -98.6825 | 32.47 | -99.0265 | 30.7 | -99.0252 | 30.66 | -99.0252 | 30.66 | -99.0252 | 30.84
|  |  | -99.0652 | 27.4 | 27.65 | 27.9 | 28.07 | 27.52 | -99.6825 | 28.13 | -100.0265 | 24.62 | -100.0252 | 24.66 | -100.0252 | 24.71 | -100.0252 | 24.94
|  |  | -100.0652 | 19.76 | 19.72 | 20.3 | 20.08 | 19.69 | -100.6825 | 20.14 | -101.0265 | 16.26 | -101.0252 | 13.05 | -101.0252 | 13.13 | -101.0252 | 13.45
[9 empty] | -101.6825 | 11.88
70% outage value: | COND MEDIAN | COND SPREAD |  | 7.64 | 7.93 | 7.6 | 7.99 | 7.83 | RAD SPREAD | 7.99 |  | 6.08 |  | 6 |  | 11.58 |  | 11.49
24.7 | -99.4372 | 0.068374 |  | -99.4186 | -99.4372 | -99.4862 | -99.487 | -99.4253 | 0.098485 | -100.1118 |  | -100.0133 |  | -100.0185 |  | -100.0261 |  | -100.0461
| accuracy | 0.67462
| repeatability | 0.16686
| Band 7, SCMe UMi HCB | 0.84148

## RC
[5 empty] | 95% threshold |  |  |  | 70% threshold |  |  |  | 95% threshold |  |  | 70% threshold
Band | Model | DUT | TM | Stirring method | lin avg of outg | avg tpt | step2cont error | 20kto400 error | lin avg of outg | avg tpt | step2cont error | 20kto400 error | inv avg of outg | avg tpt | step2cont error | inv avg of outg | avg tpt | step2cont error
13 | NIST | XT1080 | 3 | STEP SF=2000 NS=120 | -98.8 | -96.3 |  |  | -99.1 | -98.5 |  |  | -100 | -96.3 |  | -100.3 | -98.5
13 | NIST | XT1080 | 3 | STEP SF=400 NS=120 | -99.1 | -96.4 |  | 0.3 | -99.4 | -98.8 |  | 0.3 |  | -96.4 |  |  | -98.8
13 | NIST | XT1080 | 3 | CONT SF=2000 NS=120 |  | -96.1 |  |  |  | -98.8 |  |  |  | -96.1 |  |  | -98.8
13 | NIST | XT1080 | 3 | CONT SF=400 NS=120 |  | -96.1 | 2.7 |  |  | -98.9 | 0.2 |  |  | -96.1 | 3.9 |  | -98.9 | 1.4
13 | NIST | XT1096 | 3 | STEP SF=2000 NS=120 | -99 | -96.4 |  |  | -99.3 | -98.8 |  |  | -100.4 | -96.4 |  | -100.7 | -98.8
13 | NIST | XT1096 | 3 | STEP SF=400 NS=120 | -99.2 | -96.6 |  | 0.2 | -99.5 | -98.8 |  | 0.2 |  | -96.6 |  |  | -98.8
13 | NIST | XT1096 | 3 | CONT SF=2000 NS=120 |  | -96.4 |  |  |  | -99.5 |  |  |  | -96.4 |  |  | -99.5
13 | NIST | XT1096 | 3 | CONT SF=400 NS=120 |  | -96.3 | 2.7 |  |  | -99.4 | 0.1 |  |  | -96.3 | 4.1 |  | -99.4 | 1.3
13 | NIST | Z3 | 3 | STEP SF=2000 NS=120 | -97.5 | -94.3 |  |  | -97.8 | -97.3 |  |  | -99.1 | -94.3 |  | -99.4 | -97.3
13 | NIST | Z3 | 3 | STEP SF=400 NS=120 | -97.5 | -94.2 |  | 0 | -97.8 | -97.3 |  | 0 |  | -94.2 |  |  | -97.3
13 | NIST | Z3 | 3 | CONT SF=2000 NS=120 |  | -94.9 |  |  |  | -97.8 |  |  |  | -94.9 |  |  | -97.8
13 | NIST | Z3 | 3 | CONT SF=400 NS=120 |  | -95.1 | 2.4 |  |  | -97.9 | 0.1 |  |  | -95.1 | 4 |  | -97.9 | 1.5
7 | NIST | S4 | 3 | STEP SF=2000 NS=120
7 | NIST | S4 | 3 | STEP SF=400 NS=120 | -99.1 | -96 |  |  | -99.6 | -99.3 |  |  | -100.3 | -96 |  | -100.7 | -99.3
7 | NIST | S4 | 3 | CONT SF=2000 NS=120
7 | NIST | S4 | 3 | CONT SF=400 NS=120 |  | -96.1 | 3 |  |  | -98.8 | 0.8 |  |  | -96.1 | 4.2 |  | -98.8 | 1.9
7 | NIST | S6 | 3 | STEP SF=2000 NS=120 | -100.2 | -97.5 |  |  | -100.5 | -100 |  |  | -101.4 | -97.5 |  | -101.7 | -100
7 | NIST | S6 | 3 | STEP SF=400 NS=120 | -100.5 | -97.5 |  | 0.3 | -100.7 | -100.3 |  | 0.2 |  | -97.5 |  |  | -100.3
7 | NIST | S6 | 3 | CONT SF=2000 NS=120 |  | -97.8 |  |  |  | -100.5 |  |  |  | -97.8 |  |  | -100.5
7 | NIST | S6 | 3 | CONT SF=400 NS=120 |  | -97.7 | 2.5 |  |  | -100.5 | 0 |  |  | -97.7 | 3.7 |  | -100.5 | 1.2
7 | NIST | Z3 | 3 | STEP SF=2000 NS=120 | -100.8 | -98.4 |  |  | -101.1 | -100.7 |  |  | -102 | -98.4 |  | -102.3 | -100.7
7 | NIST | Z3 | 3 | STEP SF=400 NS=120 | -100.8 | -97.8 |  | 0 | -101.1 | -100.8 |  | 0 |  | -97.8 |  |  | -100.8
7 | NIST | Z3 | 3 | CONT SF=2000 NS=120 |  | -97.9 |  |  |  | -100.5 |  |  |  | -97.9 |  |  | -100.5
7 | NIST | Z3 | 3 | CONT SF=400 NS=120 |  | -98 | 2.8 |  |  | -100.5 | 0.6 |  |  | -98 | 4 |  | -100.5 | 1.8
41 | NIST | A2860 | 3 | STEP SF=2000 NS=120 | -103.4 | -101.9 |  |  | -103.7 | -103.8 |  |  | -104 | -101.9 |  | -104.4 | -103.8
41 | NIST | A2860 | 3 | STEP SF=400 NS=120 | -103.4 | -101.9 |  | 0 | -103.7 | -103.7 |  | 0
41 | NIST | A2860 | 3 | CONT SF=2000 NS=120
41 | NIST | A2860 | 3 | CONT SF=400 NS=120 |  | -101.6 | 1.8 |  |  | -104 | 0.3 |  |  | -101.6 | 2.4 |  | -104 | 0.4
41 | NIST | A5860 | 3 | STEP SF=2000 NS=120 | -103.2 | -101.6 |  |  | -103.5 | -103.6 |  |  | -103.7 | -101.6 |  | -104.1 | -103.6
41 | NIST | A5860 | 3 | STEP SF=400 NS=120 | -103.2 | -101.7 |  | 0 | -103.6 | -103.7 |  | 0.1
41 | NIST | A5860 | 3 | CONT SF=2000 NS=120
41 | NIST | A5860 | 3 | CONT SF=400 NS=120 |  | -101.2 | 2 |  |  | -103.4 | 0.1 |  |  | -101.2 | 2.5 |  | -103.4 | 0.7
41 | NIST | S5 | 3 | STEP SF=2000 NS=120 | -104.7 | -103.1 |  |  | -105.1 | -105.1 |  |  | -105.5 | -103.1 |  | -105.9 | -105.1
41 | NIST | S5 | 3 | STEP SF=400 NS=120 | -104.8 | -103.1 |  | 0.1 | -105.2 | -105.3 |  | 0.1
41 | NIST | S5 | 3 | CONT SF=2000 NS=120
41 | NIST | S5 | 3 | CONT SF=400 NS=120 |  | -103.2 | 1.5 |  |  | -105.4 | 0.3 |  |  | -103.2 | 2.3 |  | -105.4 | 0.5

## RC+CE
[5 empty] | 95% threshold |  |  |  | 70% threshold |  |  |  | 95% threshold |  |  | 70% threshold
Band | Model | DUT | TM | Stirring method | lin avg of outg | avg tpt | step2cont error | 20kto400 error | lin avg of outg | avg tpt | step2cont error | 20kto400 error | inv avg of outg | avg tpt | step2cont error | inv avg of outg | avg tpt | step2cont error
13 | LCSD | XT1080 | 3 | STEP SF=2000 NS=120 | -94.5 | -93.7 |  |  | -96.1 | -95.9 |  |  | -95.2 | -93.7 |  | -96.7 | -95.9
13 | LCSD | XT1080 | 3 | STEP SF=400 NS=120 | -95 | -93.8 |  | 0.5 | -96.5 | -96.3 |  | 0.4 |  | -93.8 |  |  | -96.3
13 | LCSD | XT1080 | 3 | CONT SF=2000 NS=120 |  | -94.4 |  |  |  | -96.8 |  |  |  | -94.4 |  |  | -96.8
13 | LCSD | XT1080 | 3 | CONT SF=400 NS=120 |  | -94.3 | 0.2 |  |  | -97.1 | 1 |  |  | -94.3 | 0.9 |  | -97.1 | 0.4
13 | LCSD | XT1096 | 3 | STEP SF=2000 NS=120 | -96.1 | -94.9 |  |  | -97.6 | -97.4 |  |  | -96.9 | -94.9 |  | -98.5 | -97.4
13 | LCSD | XT1096 | 3 | STEP SF=400 NS=120 | -96 | -95 |  | 0.1 | -97.4 | -97 |  | 0.2 |  | -95 |  |  | -97
13 | LCSD | XT1096 | 3 | CONT SF=2000 NS=120 |  | -95.6 |  |  |  | -98.1 |  |  |  | -95.6 |  |  | -98.1
13 | LCSD | XT1096 | 3 | CONT SF=400 NS=120 |  | -95.6 | 0.5 |  |  | -97.7 | 0.1 |  |  | -95.6 | 1.3 |  | -97.7 | 0.8
13 | LCSD | Z3 | 3 | STEP SF=2000 NS=120 | -94.3 | -93.4 |  |  | -95.9 | -95.7 |  |  | -94.9 | -93.4 |  | -96.4 | -95.7
13 | LCSD | Z3 | 3 | STEP SF=400 NS=120 | -94.2 | -93.1 |  | 0.1 | -95.7 | -95.5 |  | 0.2 |  | -93.1 |  |  | -95.5
13 | LCSD | Z3 | 3 | CONT SF=2000 NS=120 |  | -94.1 |  |  |  | -95.9 |  |  |  | -94.1 |  |  | -95.9
13 | LCSD | Z3 | 3 | CONT SF=400 NS=120 |  | -93.6 | 0.7 |  |  | -96.5 | 0.6 |  |  | -93.6 | 1.3 |  | -96.5 | 0.1
13 | HCLD | XT1080 | 3 | STEP SF=2000 NS=120 | -88.7 | -88.1 |  |  | -91.1 | -90.9 |  |  | -89.6 | -88.1 |  | -91.8 | -90.9
13 | HCLD | XT1080 | 3 | STEP SF=400 NS=120 | -89.3 | -88.4 |  | 0.6 | -91.4 | -91.4 |  | 0.3 |  | -88.4 |  |  | -91.4
13 | HCLD | XT1080 | 3 | CONT SF=2000 NS=120 |  | -88.6 |  |  |  | -91.2 |  |  |  | -88.6 |  |  | -91.2
13 | HCLD | XT1080 | 3 | CONT SF=400 NS=120 |  | -88.3 | 0.4 |  |  | -91.8 | 0.7 |  |  | -88.3 | 1.3 |  | -91.8 | 0
13 | HCLD | XT1096 | 3 | STEP SF=2000 NS=120 | -90.8 | -89.8 |  |  | -92.8 | -92.7 |  |  | -91.7 | -89.8 |  | -93.7 | -92.7
13 | HCLD | XT1096 | 3 | STEP SF=400 NS=120 | -90.9 | -89.7 |  | 0.1 | -92.6 | -92.5 |  | 0.2 |  | -89.7 |  |  | -92.5
13 | HCLD | XT1096 | 3 | CONT SF=2000 NS=120 |  | -90.5 |  |  |  | -92.9 |  |  |  | -90.5 |  |  | -92.9
13 | HCLD | XT1096 | 3 | CONT SF=400 NS=120 |  | -90.4 | 0.4 |  |  | -93.3 | 0.5 |  |  | -90.4 | 1.3 |  | -93.3 | 0.4
13 | HCLD | Z3 | 3 | STEP SF=2000 NS=120 | -88.8 | -88.3 |  |  | -90.8 | -91.8 |  |  | -88.9 | -88.3 |  | -91.1 | -91.8
13 | HCLD | Z3 | 3 | STEP SF=400 NS=120 | -87.7 | -87.7 |  | 1.1 | -91.3 | -91.2 |  | 0.5 |  | -87.7 |  |  | -91.2
13 | HCLD | Z3 | 3 | CONT SF=2000 NS=120 |  | -88.4 |  |  |  | -91.5 |  |  |  | -88.4 |  |  | -91.5
13 | HCLD | Z3 | 3 | CONT SF=400 NS=120 |  | -88.3 | 0.5 |  |  | -91.8 | 1 |  |  | -88.3 | 0.6 |  | -91.8 | 0.7
7 | LCSD | S4 | 3 | STEP SF=2000 NS=120
7 | LCSD | S4 | 3 | STEP SF=400 NS=120 | -96.1 | -95.2 |  |  | -97.6 | -97.5 |  |  | -96.6 | -95.2 |  | -98.2 | -97.5
7 | LCSD | S4 | 3 | CONT SF=2000 NS=120
7 | LCSD | S4 | 3 | CONT SF=400 NS=120 |  | -94.9 | 1.2 |  |  | -97.3 | 0.3 |  |  | -94.9 | 1.7 |  | -97.3 | 0.9
7 | LCSD | S6 | 3 | STEP SF=2000 NS=120 | -97.2 | -96.4 |  |  | -98.8 | -98.7 |  |  | -97.7 | -96.4 |  | -99.3 | -98.7
7 | LCSD | S6 | 3 | STEP SF=400 NS=120 | -97 | -96.1 |  | 0.2 | -98.5 | -98.4 |  | 0.3 |  | -96.1 |  |  | -98.4
7 | LCSD | S6 | 3 | CONT SF=2000 NS=120 |  | -96 |  |  |  | -98.4 |  |  |  | -96 |  |  | -98.4
7 | LCSD | S6 | 3 | CONT SF=400 NS=120 |  | -96.3 | 0.9 |  |  | -98.4 | 0.4 |  |  | -96.3 | 1.4 |  | -98.4 | 0.9
7 | LCSD | Z3 | 3 | STEP SF=2000 NS=120 | -97.7 | -96.7 |  |  | -99.3 | -99.2 |  |  | -98.3 | -96.7 |  | -99.9 | -99.2
7 | LCSD | Z3 | 3 | STEP SF=400 NS=120 | -98.3 | -97.3 |  | 0.6 | -99.8 | -99.7 |  | 0.5 |  | -97.3 |  |  | -99.7
7 | LCSD | Z3 | 3 | CONT SF=2000 NS=120 |  | -96.9 |  |  |  | -99.3 |  |  |  | -96.9 |  |  | -99.3
7 | LCSD | Z3 | 3 | CONT SF=400 NS=120 |  | -96.6 | 1.1 |  |  | -98.8 | 0.5 |  |  | -96.6 | 1.7 |  | -98.8 | 1.1
7 | HCLD | S4 | 3 | STEP SF=2000 NS=120
7 | HCLD | S4 | 3 | STEP SF=400 NS=120 | -89.2 | -88.5 |  |  | -91.1 | -91 |  |  | -89.9 | -88.5 |  | -91.9 | -91
7 | HCLD | S4 | 3 | CONT SF=2000 NS=120
7 | HCLD | S4 | 3 | CONT SF=400 NS=120 |  | -88.3 | 0.9 |  |  | -91 | 0.1 |  |  | -88.3 | 1.6 |  | -91 | 0.9
7 | HCLD | S6 | 3 | STEP SF=2000 NS=120 | -91.5 | -90.8 |  |  | -93.2 | -93.1 |  |  | -92 | -90.8 |  | -93.7 | -93.1
7 | HCLD | S6 | 3 | STEP SF=400 NS=120 | -91.7 | -90.7 |  | 0.2 | -93.5 | -93.3 |  | 0.3 |  | -90.7 |  |  | -93.3
7 | HCLD | S6 | 3 | CONT SF=2000 NS=120 |  | -90.4 |  |  |  | -92.8 |  |  |  | -90.4 |  |  | -92.8
7 | HCLD | S6 | 3 | CONT SF=400 NS=120 |  | -90.6 | 0.9 |  |  | -93.1 | 0.1 |  |  | -90.6 | 1.4 |  | -93.1 | 0.6
7 | HCLD | Z3 | 3 | STEP SF=2000 NS=120 | -92.2 | -91.4 |  |  | -94 | -93.9 |  |  | -92.8 | -91.4 |  | -94.8 | -93.9
7 | HCLD | Z3 | 3 | STEP SF=400 NS=120 | -92 | -91.4 |  | 0.2 | -93.9 | -93.8 |  | 0.1 |  | -91.4 |  |  | -93.8
7 | HCLD | Z3 | 3 | CONT SF=2000 NS=120 |  | -91.4 |  |  |  | -93.9 |  |  |  | -91.4 |  |  | -93.9
7 | HCLD | Z3 | 3 | CONT SF=400 NS=120 |  | -91.1 | 1.1 |  |  | -93.5 | 0.5 |  |  | -91.1 | 1.7 |  | -93.5 | 1.3
41 | LCSD | A2860 | 3 | STEP SF=2000 NS=120 | -100.5 | -99.9 |  |  | -102 | -102.1 |  |  | -100.9 | -99.9 |  | -102.4 | -102.1
41 | LCSD | A2860 | 3 | STEP SF=400 NS=120 | -100.5 | -99.9 |  | 0 | -102 | -102 |  | 0
41 | LCSD | A2860 | 3 | CONT SF=2000 NS=120
41 | LCSD | A2860 | 3 | CONT SF=400 NS=120 |  | -99.8 | 0.7 |  |  | -102.5 | 0.5 |  |  | -99.8 | 1.1 |  | -102.5 | 0.1
41 | LCSD | A5860 | 3 | STEP SF=2000 NS=120 | -99.9 | -99.3 |  |  | -101.4 | -101.5 |  |  | -100.1 | -99.3 |  | -101.7 | -101.5
41 | LCSD | A5860 | 3 | STEP SF=400 NS=120 | -100 | -99.3 |  | 0.1 | -101.5 | -101.6 |  | 0.1
41 | LCSD | A5860 | 3 | CONT SF=2000 NS=120
41 | LCSD | A5860 | 3 | CONT SF=400 NS=120 |  | -99.4 | 0.5 |  |  | -101.9 | 0.5 |  |  | -99.4 | 0.7 |  | -101.9 | 0.2
41 | LCSD | S5 | 3 | STEP SF=2000 NS=120 | -101.2 | -100.6 |  |  | -103 | -103 |  |  | -101.6 | -100.6 |  | -103.4 | -103
41 | LCSD | S5 | 3 | STEP SF=400 NS=120 | -101.4 | -100.9 |  | 0.2 | -103.2 | -103.2 |  | 0.2
41 | LCSD | S5 | 3 | CONT SF=2000 NS=120
41 | LCSD | S5 | 3 | CONT SF=400 NS=120 |  | -101.1 | 0.1 |  |  | -103.5 | 0.5 |  |  | -101.1 | 0.5 |  | -103.5 | 0.1
41 | HCLD | A2860 | 3 | STEP SF=2000 NS=120 | -92.3 | -91.7 |  |  | -94.2 | -94.3 |  |  | -92.8 | -91.7 |  | -94.7 | -94.3
41 | HCLD | A2860 | 3 | STEP SF=400 NS=120 | -92.6 | -92.1 |  | 0.3 | -94.8 | -94.9 |  | 0.6
41 | HCLD | A2860 | 3 | CONT SF=2000 NS=120
41 | HCLD | A2860 | 3 | CONT SF=400 NS=120 |  | -93.1 | 0.8 |  |  | -95.6 | 1.4 |  |  | -93.1 | 0.3 |  | -95.6 | 0.9
41 | HCLD | A5860 | 3 | STEP SF=2000 NS=120 | -92.3 | -91.7 |  |  | -94.2 | -94.3 |  |  | -92.8 | -91.7 |  | -94.7 | -94.3
41 | HCLD | A5860 | 3 | STEP SF=400 NS=120 | -92.6 | -92.1 |  | 0.3 | -94.8 | -94.9 |  | 0.6
41 | HCLD | A5860 | 3 | CONT SF=2000 NS=120
41 | HCLD | A5860 | 3 | CONT SF=400 NS=120 |  | -92.8 | 0.5 |  |  | -95.4 | 1.2 |  |  | -92.8 | 0 |  | -95.4 | 0.7
41 | HCLD | S5 | 3 | STEP SF=2000 NS=120 | -93.5 | -93.1 |  |  | -96.2 | -96.3 |  |  | -94.1 | -93.1 |  | -96.8 | -96.3
41 | HCLD | S5 | 3 | STEP SF=400 NS=120 | -92.6 | -92.3 |  | 0.9 | -95.6 | -95.9 |  | 0.6
41 | HCLD | S5 | 3 | CONT SF=2000 NS=120
41 | HCLD | S5 | 3 | CONT SF=400 NS=120 |  | -93.6 | 0.1 |  |  | -96.6 | 0.4 |  |  | -93.6 | 0.5 |  | -96.6 | 0.2

## MPAC
[5 empty] | 95% threshold | 70% threshold | 95% threshold | 70% threshold
Band | Model | DUT | TM | DUT orientation position | lin avg of outg | lin avg of outg | inv avg of outg | inv avg of outg
13 | UMi | XT1080 | 3 | P 0 | -95.5 | -97.5 | -95.8 | -97.7
13 | UMi | XT1080 | 3 | P -45 | -93.8 | -95.7 | -93.9 | -95.9
13 | UMi | XT1080 | 3 | P 45 | -93.9 | -95.8 | -94.1 | -96
13 | UMi | XT1080 | 3 | P 90 | -90.7 | -92.8 | -90.7 | -92.8
13 | UMi | XT1080 | 3 | P -90 | -90.7 | -92.8 | -90.7 | -92.8
13 | UMi | XT1080 | 3 | L 0 | -95 | -97 | -95.2 | -97.2
13 | UMi | XT1080 | 3 | L -45 | -93.5 | -95.4 | -93.6 | -95.5
13 | UMi | XT1080 | 3 | L 45 | -94.4 | -96.4 | -94.6 | -96.5
13 | UMi | XT1080 | 3 | AVG {P 45,L 45} | -94.1428 | -96.0896 | -94.3572 | -96.2572
13 | UMi | XT1080 | 3 | AVG {P 45,L 45,P 90} | -92.6718 | -94.6983 | -93.4435 | -95.3796
13 | UMi | XT1080 | 3 | AVG {P 45,L 45,P 90, P 0} | -93.2252 | -95.2478 | -94.1628 | -96.0857
13 | UMi | XT1080 | 3 | AVG {P 45,L 45,P 90, P 0, L 0} | -93.5268 | -95.5462 | -94.391 | -96.3326
13 | UMi | XT1080 | 3 | AVG {P 45,L 45,P 90, P 0, L 0, P -45} | -93.5712 | -95.5715 | -94.3129 | -96.2635
13 | UMi | XT1080 | 3 | AVG {P 45,L 45,P 90, P 0, L 0, P -45, L -45} | -93.5609 | -95.5466 | -94.2179 | -96.1623
13 | UMi | XT1080 | 3 | AVG all positions | -93.0822 | -95.0923 | -93.9056 | -95.8594
13 | UMi | XT1096 | 3 | P 0 | -94.2 | -96.1 | -94.3 | -96.2
13 | UMi | XT1096 | 3 | P -45 | -95.2 | -97.1 | -95.3 | -97.2
13 | UMi | XT1096 | 3 | P 45 | -95.7 | -97.6 | -95.8 | -97.7
13 | UMi | XT1096 | 3 | P 90 | -94.4 | -96.5 | -94.5 | -96.5
13 | UMi | XT1096 | 3 | P -90 | -94.5 | -96.5 | -94.5 | -96.5
13 | UMi | XT1096 | 3 | L 0 | -96.4 | -98.4 | -96.4 | -98.4
13 | UMi | XT1096 | 3 | L -45 | -95.9 | -97.8 | -95.9 | -97.8
13 | UMi | XT1096 | 3 | L 45 | -96 | -98 | -96.1 | -98
13 | UMi | XT1096 | 3 | AVG {P 45,L 45} | -95.8474 | -97.7954 | -95.9526 | -97.8526
13 | UMi | XT1096 | 3 | AVG {P 45,L 45,P 90} | -95.3095 | -97.3194 | -95.5202 | -97.4468
13 | UMi | XT1096 | 3 | AVG {P 45,L 45,P 90, P 0} | -95.0045 | -96.981 | -95.2458 | -97.167
13 | UMi | XT1096 | 3 | AVG {P 45,L 45,P 90, P 0, L 0} | -95.25 | -97.2301 | -95.5025 | -97.4432
13 | UMi | XT1096 | 3 | AVG {P 45,L 45,P 90, P 0, L 0, P -45} | -95.2416 | -97.2081 | -95.4694 | -97.4036
13 | UMi | XT1096 | 3 | AVG {P 45,L 45,P 90, P 0, L 0, P -45, L -45} | -95.3298 | -97.2879 | -95.5336 | -97.4625
13 | UMi | XT1096 | 3 | AVG all positions | -95.217 | -97.1812 | -95.417 | -97.3532
13 | UMi | Z3 | 3 | P 0 | -91 | -92.9 | -91.1 | -93.1
13 | UMi | Z3 | 3 | P -45 | -94.4 | -96.2 | -94.4 | -96.2
13 | UMi | Z3 | 3 | P 45 | -94.6 | -96.5 | -94.6 | -96.5
13 | UMi | Z3 | 3 | P 90 | -92 | -94.2 | -92.1 | -94.2
13 | UMi | Z3 | 3 | P -90 | -92.2 | -94.4 | -92.3 | -94.4
13 | UMi | Z3 | 3 | L 0 | -93.4 | -95.4 | -93.5 | -95.5
13 | UMi | Z3 | 3 | L -45 | -93.3 | -95.3 | -93.4 | -95.4
13 | UMi | Z3 | 3 | L 45 | -93.5 | -95.5 | -93.5 | -95.5
13 | UMi | Z3 | 3 | AVG {P 45,L 45} | -94.0153 | -95.9713 | -94.0847 | -96.0287
13 | UMi | Z3 | 3 | AVG {P 45,L 45,P 90} | -93.235 | -95.2974 | -93.5183 | -95.5003
13 | UMi | Z3 | 3 | AVG {P 45,L 45,P 90, P 0} | -92.5596 | -94.5632 | -93.0281 | -95.013
13 | UMi | Z3 | 3 | AVG {P 45,L 45,P 90, P 0, L 0} | -92.7152 | -94.7181 | -93.1267 | -95.1149
13 | UMi | Z3 | 3 | AVG {P 45,L 45,P 90, P 0, L 0, P -45} | -92.9544 | -94.9326 | -93.3665 | -95.3156
13 | UMi | Z3 | 3 | AVG {P 45,L 45,P 90, P 0, L 0, P -45, L -45} | -93.0021 | -94.9832 | -93.3713 | -95.3278
13 | UMi | Z3 | 3 | AVG all positions | -92.8934 | -94.9059 | -93.251 | -95.2221
13 | UMa | XT1080 | 3 | P 0 | -88.5 | -91.9 | -88.5 | -91.9
13 | UMa | XT1080 | 3 | P -45 | -87.9 | -90.5 | -87.9 | -90.5
13 | UMa | XT1080 | 3 | P 45 | -87.7 | -90.4 | -87.8 | -90.5
13 | UMa | XT1080 | 3 | P 90 | -84.5 | -86.8 | -84.5 | -86.8
13 | UMa | XT1080 | 3 | P -90 | -84.6 | -86.9 | -84.7 | -87
13 | UMa | XT1080 | 3 | L 0 | -90.6 | -92.9 | -90.7 | -93
13 | UMa | XT1080 | 3 | L -45 | -88.1 | -90.3 | -88.1 | -90.3
13 | UMa | XT1080 | 3 | L 45 | -89.1 | -91.3 | -89.2 | -91.4
13 | UMa | XT1080 | 3 | AVG {P 45,L 45} | -88.3438 | -90.8267 | -88.5562 | -90.9733
13 | UMa | XT1080 | 3 | AVG {P 45,L 45,P 90} | -86.6577 | -89.0395 | -87.5744 | -89.9725
13 | UMa | XT1080 | 3 | AVG {P 45,L 45,P 90, P 0} | -87.0503 | -89.5977 | -87.8249 | -90.5402
13 | UMa | XT1080 | 3 | AVG {P 45,L 45,P 90, P 0, L 0} | -87.5646 | -90.0867 | -88.5721 | -91.1562
13 | UMa | XT1080 | 3 | AVG {P 45,L 45,P 90, P 0, L 0, P -45} | -87.6187 | -90.1529 | -88.4671 | -91.0535
13 | UMa | XT1080 | 3 | AVG {P 45,L 45,P 90, P 0, L 0, P -45, L -45} | -87.6843 | -90.1736 | -88.4165 | -90.9535
13 | UMa | XT1080 | 3 | AVG all positions | -87.1562 | -89.6022 | -88.0925 | -90.6163
13 | UMa | XT1096 | 3 | P 0 | -88.1 | -92.1 | -88.3 | -92.1
13 | UMa | XT1096 | 3 | P -45 | -90.6 | -92.9 | -90.6 | -92.9
13 | UMa | XT1096 | 3 | P 45 | -90.7 | -93.1 | -90.8 | -93.1
13 | UMa | XT1096 | 3 | P 90 | -88.9 | -90.9 | -88.9 | -90.9
13 | UMa | XT1096 | 3 | P -90 | -88.9 | -90.9 | -88.9 | -90.9
13 | UMa | XT1096 | 3 | L 0 | -91.9 | -94 | -91.9 | -94.1
13 | UMa | XT1096 | 3 | L -45 | -90.9 | -93 | -91 | -93
13 | UMa | XT1096 | 3 | L 45 | -91.2 | -93.2 | -91.2 | -93.3
13 | UMa | XT1096 | 3 | AVG {P 45,L 45} | -90.9428 | -93.1497 | -91.0046 | -93.2012
13 | UMa | XT1096 | 3 | AVG {P 45,L 45,P 90} | -90.1503 | -92.264 | -90.4097 | -92.5607
13 | UMa | XT1096 | 3 | AVG {P 45,L 45,P 90, P 0} | -89.5401 | -92.2224 | -89.9704 | -92.4501
13 | UMa | XT1096 | 3 | AVG {P 45,L 45,P 90, P 0, L 0} | -89.9204 | -92.5244 | -90.431 | -92.834
13 | UMa | XT1096 | 3 | AVG {P 45,L 45,P 90, P 0, L 0, P -45} | -90.0266 | -92.5848 | -90.4596 | -92.8451
13 | UMa | XT1096 | 3 | AVG {P 45,L 45,P 90, P 0, L 0, P -45, L -45} | -90.1411 | -92.6417 | -90.5411 | -92.8675
13 | UMa | XT1096 | 3 | AVG all positions | -89.9651 | -92.3818 | -90.3668 | -92.6651
13 | UMa | Z3 | 3 | P 0 | -72 | -81.4 | -72 | -82.9
13 | UMa | Z3 | 3 | P -45 | -88.9 | -91.7 | -88.9 | -91.8
13 | UMa | Z3 | 3 | P 45 | -89.2 | -92.2 | -89.2 | -92.2
13 | UMa | Z3 | 3 | P 90 | -86.4 | -88.5 | -86.4 | -88.6
13 | UMa | Z3 | 3 | P -90 | -86.4 | -88.5 | -86.4 | -88.6
13 | UMa | Z3 | 3 | L 0 | -89.3 | -91.5 | -89.4 | -91.6
13 | UMa | Z3 | 3 | L -45 | -87.6 | -89.7 | -87.6 | -89.8
13 | UMa | Z3 | 3 | L 45 | -88.3 | -90.5 | -88.4 | -90.5
13 | UMa | Z3 | 3 | AVG {P 45,L 45} | -88.7267 | -91.2673 | -88.8184 | -91.4327
13 | UMa | Z3 | 3 | AVG {P 45,L 45,P 90} | -87.8057 | -90.1377 | -88.1516 | -90.677
13 | UMa | Z3 | 3 | AVG {P 45,L 45,P 90, P 0} | -77.6912 | -85.9556 | -86.9372 | -89.6626
13 | UMa | Z3 | 3 | AVG {P 45,L 45,P 90, P 0, L 0} | -78.5859 | -86.6319 | -87.5541 | -90.1254
13 | UMa | Z3 | 3 | AVG {P 45,L 45,P 90, P 0, L 0, P -45} | -79.2977 | -87.1614 | -87.8094 | -90.4532
13 | UMa | Z3 | 3 | AVG {P 45,L 45,P 90, P 0, L 0, P -45, L -45} | -79.8615 | -87.4451 | -87.7801 | -90.3657
13 | UMa | Z3 | 3 | AVG all positions | -80.3059 | -87.5638 | -87.6297 | -90.1805
7 | UMi | S4 | 3 | P 0 | -90.6 | -92.7 | -90.8 | -92.9
7 | UMi | S4 | 3 | P -45 | -91.2 | -93.2 | -91.4 | -93.4
7 | UMi | S4 | 3 | P 45 | -91.2 | -93.1 | -91.4 | -93.3
7 | UMi | S4 | 3 | P 90 | -90.4 | -92.5 | -90.5 | -92.7
7 | UMi | S4 | 3 | P -90 | -90.8 | -92.9 | -91 | -93
7 | UMi | S4 | 3 | L 0 | -94.1 | -96.2 | -94.2 | -96.3
7 | UMi | S4 | 3 | L -45 | -93.2 | -95.2 | -93.4 | -95.3
7 | UMi | S4 | 3 | L 45 | -92.8 | -94.7 | -92.9 | -94.9
7 | UMi | S4 | 3 | AVG {P 45,L 45} | -91.9267 | -93.8267 | -92.2144 | -94.1733
7 | UMi | S4 | 3 | AVG {P 45,L 45,P 90} | -91.3561 | -93.3381 | -91.7146 | -93.7355
7 | UMi | S4 | 3 | AVG {P 45,L 45,P 90, P 0} | -91.1544 | -93.1695 | -91.5034 | -93.5412
7 | UMi | S4 | 3 | AVG {P 45,L 45,P 90, P 0, L 0} | -91.6047 | -93.6293 | -92.1931 | -94.2508
7 | UMi | S4 | 3 | AVG {P 45,L 45,P 90, P 0, L 0, P -45} | -91.5346 | -93.5548 | -92.0706 | -94.1201
7 | UMi | S4 | 3 | AVG {P 45,L 45,P 90, P 0, L 0, P -45, L -45} | -91.7368 | -93.755 | -92.2873 | -94.3095
7 | UMi | S4 | 3 | AVG all positions | -91.6081 | -93.6384 | -92.1457 | -94.1659
7 | UMi | S6 | 3 | P 0 | -94 | -96.1 | -94 | -96.2
7 | UMi | S6 | 3 | P -45 | -93 | -94.9 | -93.1 | -95.1
7 | UMi | S6 | 3 | P 45 | -94.1 | -96.1 | -94.4 | -96.5
7 | UMi | S6 | 3 | P 90 | -91.2 | -93.5 | -91.5 | -93.7
7 | UMi | S6 | 3 | P -90 | -91.1 | -93.3 | -91.5 | -93.7
7 | UMi | S6 | 3 | L 0 | -93.6 | -95.6 | -93.9 | -95.9
7 | UMi | S6 | 3 | L -45 | -93.3 | -95.3 | -93.7 | -95.7
7 | UMi | S6 | 3 | L 45 | -93.9 | -96 | -94.2 | -96.2
7 | UMi | S6 | 3 | AVG {P 45,L 45} | -93.9988 | -96.0497 | -94.3012 | -96.3526
7 | UMi | S6 | 3 | AVG {P 45,L 45,P 90} | -92.8539 | -95.0245 | -93.552 | -95.6347
7 | UMi | S6 | 3 | AVG {P 45,L 45,P 90, P 0} | -93.1133 | -95.2695 | -93.6684 | -95.7831
7 | UMi | S6 | 3 | AVG {P 45,L 45,P 90, P 0, L 0} | -93.2064 | -95.3336 | -93.7157 | -95.8067
7 | UMi | S6 | 3 | AVG {P 45,L 45,P 90, P 0, L 0, P -45} | -93.1713 | -95.2582 | -93.619 | -95.6966
7 | UMi | S6 | 3 | AVG {P 45,L 45,P 90, P 0, L 0, P -45, L -45} | -93.1895 | -95.2642 | -93.6306 | -95.6971
7 | UMi | S6 | 3 | AVG all positions | -92.8664 | -94.9643 | -93.4149 | -95.4922
7 | UMi | Z3 | 3 | P 0 | -95.4 | -97.4 | -95.7 | -97.8
7 | UMi | Z3 | 3 | P -45 | -94.9 | -96.8 | -95 | -96.8
7 | UMi | Z3 | 3 | P 45 | -95 | -96.9 | -95.1 | -97
7 | UMi | Z3 | 3 | P 90 | -93 | -95.1 | -93.3 | -95.4
7 | UMi | Z3 | 3 | P -90 | -92.9 | -95 | -93.1 | -95.2
7 | UMi | Z3 | 3 | L 0 | -93 | -95.1 | -93.2 | -95.2
7 | UMi | Z3 | 3 | L -45 | -93.9 | -95.7 | -94.1 | -95.9
7 | UMi | Z3 | 3 | L 45 | -94.7 | -96.6 | -94.9 | -96.8
7 | UMi | Z3 | 3 | AVG {P 45,L 45} | -94.8474 | -96.7474 | -95.0012 | -96.9012
7 | UMi | Z3 | 3 | AVG {P 45,L 45,P 90} | -94.1407 | -96.1262 | -94.5046 | -96.456
7 | UMi | Z3 | 3 | AVG {P 45,L 45,P 90, P 0} | -94.4229 | -96.4114 | -94.8357 | -96.833
7 | UMi | Z3 | 3 | AVG {P 45,L 45,P 90, P 0, L 0} | -94.0986 | -96.1155 | -94.5542 | -96.5519
7 | UMi | Z3 | 3 | AVG {P 45,L 45,P 90, P 0, L 0, P -45} | -94.2223 | -96.2224 | -94.6317 | -96.5942
7 | UMi | Z3 | 3 | AVG {P 45,L 45,P 90, P 0, L 0, P -45, L -45} | -94.1748 | -96.1438 | -94.5596 | -96.5016
7 | UMi | Z3 | 3 | AVG all positions | -93.9934 | -95.9832 | -94.4019 | -96.3587
7 | UMa | S4 | 3 | P 0 | -84.6 | -87.2 | -84.8 | -87.4
7 | UMa | S4 | 3 | P -45 | -85.5 | -87.8 | -85.6 | -87.9
7 | UMa | S4 | 3 | P 45 | -85.9 | -88 | -85.9 | -88.1
7 | UMa | S4 | 3 | P 90 | -85.3 | -87.3 | -85.3 | -87.3
7 | UMa | S4 | 3 | P -90 | -85.6 | -87.6 | -85.7 | -87.7
7 | UMa | S4 | 3 | L 0 | -86.3 | -89.4 | -86.5 | -89.5
7 | UMa | S4 | 3 | L -45 | -87.3 | -89.5 | -87.3 | -89.6
7 | UMa | S4 | 3 | L 45 | -87 | -89.3 | -87.1 | -89.4
7 | UMa | S4 | 3 | AVG {P 45,L 45} | -86.4153 | -88.6015 | -86.5413 | -88.7985
7 | UMa | S4 | 3 | AVG {P 45,L 45,P 90} | -86.0108 | -88.123 | -86.1656 | -88.3541
7 | UMa | S4 | 3 | AVG {P 45,L 45,P 90, P 0} | -85.6129 | -87.8732 | -85.8623 | -88.1345
7 | UMa | S4 | 3 | AVG {P 45,L 45,P 90, P 0, L 0} | -85.7419 | -88.1386 | -85.9976 | -88.4441
7 | UMa | S4 | 3 | AVG {P 45,L 45,P 90, P 0, L 0, P -45} | -85.7006 | -88.0803 | -85.9338 | -88.358
7 | UMa | S4 | 3 | AVG {P 45,L 45,P 90, P 0, L 0, P -45, L -45} | -85.8961 | -88.2569 | -86.1573 | -88.5587
7 | UMa | S4 | 3 | AVG all positions | -85.858 | -88.1691 | -86.1027 | -88.4602
7 | UMa | S6 | 3 | P 0 | -88.8 | -91 | -88.8 | -91
7 | UMa | S6 | 3 | P -45 | -87.6 | -89.6 | -87.7 | -89.7
7 | UMa | S6 | 3 | P 45 | -91.6 | -93.7 | -91.7 | -94
7 | UMa | S6 | 3 | P 90 | -86 | -88 | -86.1 | -88.2
7 | UMa | S6 | 3 | P -90 | -86 | -88 | -86.2 | -88.3
7 | UMa | S6 | 3 | L 0 | -87.7 | -89.9 | -88 | -90.2
7 | UMa | S6 | 3 | L -45 | -88 | -90 | -88.2 | -90.2
7 | UMa | S6 | 3 | L 45 | -88.6 | -90.7 | -88.8 | -90.9
7 | UMa | S6 | 3 | AVG {P 45,L 45} | -89.846 | -91.946 | -90.4877 | -92.7209
7 | UMa | S6 | 3 | AVG {P 45,L 45,P 90} | -88.1587 | -90.2036 | -89.4532 | -91.6661
7 | UMa | S6 | 3 | AVG {P 45,L 45,P 90, P 0} | -88.3103 | -90.3894 | -89.2988 | -91.5089
7 | UMa | S6 | 3 | AVG {P 45,L 45,P 90, P 0, L 0} | -88.1812 | -90.287 | -89.0683 | -91.2768
7 | UMa | S6 | 3 | AVG {P 45,L 45,P 90, P 0, L 0, P -45} | -88.0788 | -90.1647 | -88.8681 | -91.0506
7 | UMa | S6 | 3 | AVG {P 45,L 45,P 90, P 0, L 0, P -45, L -45} | -88.0674 | -90.1408 | -88.7788 | -90.9389
7 | UMa | S6 | 3 | AVG all positions | -87.7485 | -89.808 | -88.5286 | -90.6843
7 | UMa | Z3 | 3 | P 0 | -89.8 | -92.2 | -90 | -92.5
7 | UMa | Z3 | 3 | P -45 | -89.8 | -91.8 | -89.8 | -91.8
7 | UMa | Z3 | 3 | P 45 | -90.1 | -92.1 | -90.1 | -92.1
7 | UMa | Z3 | 3 | P 90 | -87.8 | -89.9 | -88.1 | -90.1
7 | UMa | Z3 | 3 | P -90 | -87.7 | -89.7 | -87.8 | -89.8
7 | UMa | Z3 | 3 | L 0 | -87 | -89.4 | -87.1 | -89.5
7 | UMa | Z3 | 3 | L -45 | -88.3 | -90.5 | -88.3 | -90.5
7 | UMa | Z3 | 3 | L 45 | -89.2 | -91.3 | -89.2 | -91.4
7 | UMa | Z3 | 3 | AVG {P 45,L 45} | -89.6267 | -91.6816 | -89.6733 | -91.7641
7 | UMa | Z3 | 3 | AVG {P 45,L 45,P 90} | -88.9289 | -91.0033 | -89.2094 | -91.277
7 | UMa | Z3 | 3 | AVG {P 45,L 45,P 90, P 0} | -89.1309 | -91.273 | -89.421 | -91.6165
7 | UMa | Z3 | 3 | AVG {P 45,L 45,P 90, P 0, L 0} | -88.6129 | -90.8282 | -89.0456 | -91.2678
7 | UMa | Z3 | 3 | AVG {P 45,L 45,P 90, P 0, L 0, P -45} | -88.7895 | -90.9758 | -89.1808 | -91.3612
7 | UMa | Z3 | 3 | AVG {P 45,L 45,P 90, P 0, L 0, P -45, L -45} | -88.7161 | -90.9045 | -89.0654 | -91.2481
7 | UMa | Z3 | 3 | AVG all positions | -88.5753 | -90.7344 | -88.926 | -91.0914
41 | UMi | A2860 | 3 | P 0 | -96 | -98.2 | -96.1 | -98.3
41 | UMi | A2860 | 3 | P -45 | -96.4 | -98.5 | -96.6 | -98.7
41 | UMi | A2860 | 3 | P 45 | -96.2 | -98.3 | -96.4 | -98.5
41 | UMi | A2860 | 3 | P 90 | -94.2 | -96.4 | -94.5 | -96.7
41 | UMi | A2860 | 3 | P -90 | -94.9 | -97.1 | -95.2 | -97.3
41 | UMi | A2860 | 3 | L 0 | -98.4 | -100.6 | -98.6 | -100.7
41 | UMi | A2860 | 3 | L -45 | -96.7 | -98.8 | -96.9 | -99
41 | UMi | A2860 | 3 | L 45 | -96.8 | -98.9 | -97 | -99.1
41 | UMi | A2860 | 3 | AVG {P 45,L 45} | -96.4896 | -98.5896 | -96.7104 | -98.8104
41 | UMi | A2860 | 3 | AVG {P 45,L 45,P 90} | -95.5857 | -97.7312 | -96.0908 | -98.2141
41 | UMi | A2860 | 3 | AVG {P 45,L 45,P 90, P 0} | -95.6856 | -97.8438 | -96.0931 | -98.2357
41 | UMi | A2860 | 3 | AVG {P 45,L 45,P 90, P 0, L 0} | -96.1093 | -98.2724 | -96.7235 | -98.853
41 | UMi | A2860 | 3 | AVG {P 45,L 45,P 90, P 0, L 0, P -45} | -96.1564 | -98.3095 | -96.7031 | -98.8279
41 | UMi | A2860 | 3 | AVG {P 45,L 45,P 90, P 0, L 0, P -45, L -45} | -96.23 | -98.3763 | -96.7318 | -98.8529
41 | UMi | A2860 | 3 | AVG all positions | -96.0397 | -98.1947 | -96.5674 | -98.6866
41 | UMi | A5860 | 3 | P 0 | -95 | -97.4 | -95.5 | -97.9
41 | UMi | A5860 | 3 | P -45 | -95.7 | -98 | -96 | -98.3
41 | UMi | A5860 | 3 | P 45 | -96.7 | -99 | -97.1 | -99.3
41 | UMi | A5860 | 3 | P 90 | -92.7 | -95.2 | -93 | -95.5
41 | UMi | A5860 | 3 | P -90 | -93.2 | -95.7 | -93.4 | -95.8
41 | UMi | A5860 | 3 | L 0 | -96.3 | -98.7 | -96.4 | -98.8
41 | UMi | A5860 | 3 | L -45 | -95.8 | -98.2 | -96.1 | -98.4
41 | UMi | A5860 | 3 | L 45 | -96.3 | -98.7 | -96.7 | -99
41 | UMi | A5860 | 3 | AVG {P 45,L 45} | -96.4954 | -98.8474 | -96.9046 | -99.1526
41 | UMi | A5860 | 3 | AVG {P 45,L 45,P 90} | -94.8357 | -97.2678 | -95.9481 | -98.2397
41 | UMi | A5860 | 3 | AVG {P 45,L 45,P 90, P 0} | -94.8762 | -97.3005 | -95.8403 | -98.1572
41 | UMi | A5860 | 3 | AVG {P 45,L 45,P 90, P 0, L 0} | -95.1261 | -97.5466 | -95.9582 | -98.2936
41 | UMi | A5860 | 3 | AVG {P 45,L 45,P 90, P 0, L 0, P -45} | -95.2166 | -97.619 | -95.9652 | -98.2947
41 | UMi | A5860 | 3 | AVG {P 45,L 45,P 90, P 0, L 0, P -45, L -45} | -95.2953 | -97.6974 | -95.9847 | -98.3099
41 | UMi | A5860 | 3 | AVG all positions | -94.9711 | -97.3914 | -95.7341 | -98.0648
41 | UMi | S5 | 3 | P 0 | -97.2 | -99.5 | -97.4 | -99.7
41 | UMi | S5 | 3 | P -45 | -97.6 | -99.8 | -97.9 | -100.1
41 | UMi | S5 | 3 | P 45 | -96.6 | -98.9 | -96.8 | -99.2
41 | UMi | S5 | 3 | P 90 | -97.2 | -99.6 | -97.4 | -99.8
41 | UMi | S5 | 3 | P -90 | -97 | -99.2 | -97.2 | -99.4
41 | UMi | S5 | 3 | L 0 | -98.1 | -100.3 | -98.2 | -100.4
41 | UMi | S5 | 3 | L -45 | -97 | -99.3 | -97.4 | -99.6
41 | UMi | S5 | 3 | L 45 | -97.3 | -99.6 | -97.5 | -99.8
41 | UMi | S5 | 3 | AVG {P 45,L 45} | -96.9359 | -99.2359 | -97.1641 | -99.5104
41 | UMi | S5 | 3 | AVG {P 45,L 45,P 90} | -97.0222 | -99.3539 | -97.2442 | -99.6091
41 | UMi | S5 | 3 | AVG {P 45,L 45,P 90, P 0} | -97.0659 | -99.39 | -97.2836 | -99.632
41 | UMi | S5 | 3 | AVG {P 45,L 45,P 90, P 0, L 0} | -97.254 | -99.5574 | -97.483 | -99.7968
41 | UMi | S5 | 3 | AVG {P 45,L 45,P 90, P 0, L 0, P -45} | -97.3098 | -99.5969 | -97.5554 | -99.8489
41 | UMi | S5 | 3 | AVG {P 45,L 45,P 90, P 0, L 0, P -45, L -45} | -97.2642 | -99.5532 | -97.5335 | -99.8142
41 | UMi | S5 | 3 | AVG all positions | -97.2302 | -99.5074 | -97.4932 | -99.7645
41 | UMa | A2860 | 3 | P 0 | -90.4 | -92.8 | -90.4 | -92.8
41 | UMa | A2860 | 3 | P -45 | -90.4 | -92.7 | -90.6 | -92.8
41 | UMa | A2860 | 3 | P 45 | -90.9 | -93.1 | -91 | -93.2
41 | UMa | A2860 | 3 | P 90 | -87.7 | -90 | -87.9 | -90.2
41 | UMa | A2860 | 3 | P -90 | -88.4 | -90.6 | -88.5 | -90.7
41 | UMa | A2860 | 3 | L 0 | -92 | -94.2 | -92.1 | -94.4
41 | UMa | A2860 | 3 | L -45 | -91 | -93.1 | -91.2 | -93.3
41 | UMa | A2860 | 3 | L 45 | -90.8 | -92.9 | -90.9 | -93.1
41 | UMa | A2860 | 3 | AVG {P 45,L 45} | -90.8497 | -92.9988 | -90.9503 | -93.1503
41 | UMa | A2860 | 3 | AVG {P 45,L 45,P 90} | -89.5301 | -91.7552 | -90.1505 | -92.3705
41 | UMa | A2860 | 3 | AVG {P 45,L 45,P 90, P 0} | -89.7318 | -91.9938 | -90.2142 | -92.482
41 | UMa | A2860 | 3 | AVG {P 45,L 45,P 90, P 0, L 0} | -90.1003 | -92.3543 | -90.6626 | -92.9393
41 | UMa | A2860 | 3 | AVG {P 45,L 45,P 90, P 0, L 0, P -45} | -90.1489 | -92.41 | -90.6522 | -92.9164
41 | UMa | A2860 | 3 | AVG {P 45,L 45,P 90, P 0, L 0, P -45, L -45} | -90.2607 | -92.5021 | -90.7348 | -92.9733
41 | UMa | A2860 | 3 | AVG all positions | -89.9796 | -92.2136 | -90.5108 | -92.7462
41 | UMa | A5860 | 3 | P 0 | -89.4 | -91.8 | -89.7 | -92.1
41 | UMa | A5860 | 3 | P -45 | -89.9 | -92.1 | -90.1 | -92.3
41 | UMa | A5860 | 3 | P 45 | -90 | -92.2 | -90.3 | -92.5
41 | UMa | A5860 | 3 | P 90 | -86.6 | -88.9 | -86.8 | -89.1
41 | UMa | A5860 | 3 | P -90 | -87.3 | -89.5 | -87.5 | -89.7
41 | UMa | A5860 | 3 | L 0 | -91.4 | -93.7 | -91.5 | -93.7
41 | UMa | A5860 | 3 | L -45 | -90 | -92.3 | -90.3 | -92.5
41 | UMa | A5860 | 3 | L 45 | -90.2 | -92.3 | -90.4 | -92.6
41 | UMa | A5860 | 3 | AVG {P 45,L 45} | -90.0988 | -92.2497 | -90.3503 | -92.5503
41 | UMa | A5860 | 3 | AVG {P 45,L 45,P 90} | -88.5983 | -90.8273 | -89.4557 | -91.674
41 | UMa | A5860 | 3 | AVG {P 45,L 45,P 90, P 0} | -88.7853 | -91.0508 | -89.5181 | -91.7845
41 | UMa | A5860 | 3 | AVG {P 45,L 45,P 90, P 0, L 0} | -89.1971 | -91.4668 | -89.9934 | -92.2411
41 | UMa | A5860 | 3 | AVG {P 45,L 45,P 90, P 0, L 0, P -45} | -89.3066 | -91.5661 | -90.0114 | -92.251
41 | UMa | A5860 | 3 | AVG {P 45,L 45,P 90, P 0, L 0, P -45, L -45} | -89.3992 | -91.6636 | -90.0538 | -92.2874
41 | UMa | A5860 | 3 | AVG all positions | -89.0742 | -91.3265 | -89.8055 | -92.0367
41 | UMa | S5 | 3 | P 0 | -85.9 | -93.8 | -90.3 | -94.2
41 | UMa | S5 | 3 | P -45 | -93.4 | -96 | -93.5 | -96.2
41 | UMa | S5 | 3 | P 45 | -88.7 | -92.9 | -90 | -93.4
41 | UMa | S5 | 3 | P 90 | -92 | -94.9 | -92.1 | -94.9
41 | UMa | S5 | 3 | P -90 | -91.8 | -94.7 | -91.9 | -94.8
41 | UMa | S5 | 3 | L 0 | -86.2 | -94.3 | -90.7 | -94.6
41 | UMa | S5 | 3 | L -45 | -92.7 | -96.1 | -92.9 | -96.2
41 | UMa | S5 | 3 | L 45 | -90.9 | -94.6 | -91.8 | -95
41 | UMa | S5 | 3 | AVG {P 45,L 45} | -89.6622 | -93.6673 | -90.9926 | -94.2733
41 | UMa | S5 | 3 | AVG {P 45,L 45,P 90} | -90.3109 | -94.0407 | -91.3939 | -94.4924
41 | UMa | S5 | 3 | AVG {P 45,L 45,P 90, P 0} | -88.7264 | -93.9792 | -91.1452 | -94.4211
41 | UMa | S5 | 3 | AVG {P 45,L 45,P 90, P 0, L 0} | -88.09 | -94.0415 | -91.0597 | -94.4575
41 | UMa | S5 | 3 | AVG {P 45,L 45,P 90, P 0, L 0, P -45} | -88.6333 | -94.3125 | -91.5738 | -94.8009
41 | UMa | S5 | 3 | AVG {P 45,L 45,P 90, P 0, L 0, P -45, L -45} | -89.0279 | -94.5271 | -91.7899 | -95.0305
41 | UMa | S5 | 3 | AVG all positions | -89.2919 | -94.5483 | -91.8038 | -95.0024

## RTS
[5 empty] | 95% threshold | 70% threshold | 95% threshold | 70% threshold
Band | Model | DUT | TM | DUT orientation position | lin avg of outg | lin avg of outg | inv avg of outg | inv avg of outg
13 | UMi | XT1080 | 3 | P 0 | -95.6 | -98 | -96 | -98.3
13 | UMi | XT1080 | 3 | P -45 | -94.7 | -96.7 | -94.9 | -96.8
13 | UMi | XT1080 | 3 | P 45 | -94 | -96 | -94.2 | -96.2
13 | UMi | XT1080 | 3 | P 90 | -91.8 | -93.7 | -91.9 | -93.7
13 | UMi | XT1080 | 3 | P -90 | -92.2 | -94 | -92.2 | -94
13 | UMi | XT1080 | 3 | L 0 | -95.3 | -97.5 | -95.6 | -97.7
13 | UMi | XT1080 | 3 | L -45 | -93.6 | -95.5 | -93.6 | -95.6
13 | UMi | XT1080 | 3 | L 45 | -94.4 | -96.3 | -94.6 | -96.5
13 | UMi | XT1080 | 3 | AVG {P 45,L 45} | -94.1954 | -96.1474 | -94.4046 | -96.3526
13 | UMi | XT1080 | 3 | AVG {P 45,L 45,P 90} | -93.2426 | -95.1704 | -93.7188 | -95.6347
13 | UMi | XT1080 | 3 | AVG {P 45,L 45,P 90, P 0} | -93.723 | -95.724 | -94.4107 | -96.4691
13 | UMi | XT1080 | 3 | AVG {P 45,L 45,P 90, P 0, L 0} | -93.9959 | -96.0258 | -94.6761 | -96.7448
13 | UMi | XT1080 | 3 | AVG {P 45,L 45,P 90, P 0, L 0, P -45} | -94.1056 | -96.1311 | -94.7142 | -96.754
13 | UMi | XT1080 | 3 | AVG {P 45,L 45,P 90, P 0, L 0, P -45, L -45} | -94.0297 | -96.0352 | -94.5715 | -96.6068
13 | UMi | XT1080 | 3 | AVG all positions | -93.7542 | -95.7222 | -94.3368 | -96.3546
13 | UMi | XT1096 | 3 | P 0 | -95.1 | -97.3 | -95.3 | -97.6
13 | UMi | XT1096 | 3 | P -45 | -95.6 | -97.5 | -95.8 | -97.7
13 | UMi | XT1096 | 3 | P 45 | -95.9 | -98 | -96.1 | -98.2
13 | UMi | XT1096 | 3 | P 90 | -94.5 | -96.4 | -94.6 | -96.4
13 | UMi | XT1096 | 3 | P -90 | -94.9 | -96.8 | -95 | -96.8
13 | UMi | XT1096 | 3 | L 0 | -97.1 | -99.2 | -97.1 | -99.3
13 | UMi | XT1096 | 3 | L -45 | -94.8 | -96.8 | -94.9 | -96.8
13 | UMi | XT1096 | 3 | L 45 | -96.3 | -98.3 | -96.4 | -98.4
13 | UMi | XT1096 | 3 | AVG {P 45,L 45} | -96.0954 | -98.1474 | -96.2526 | -98.3012
13 | UMi | XT1096 | 3 | AVG {P 45,L 45,P 90} | -95.4961 | -97.4837 | -95.7684 | -97.755
13 | UMi | XT1096 | 3 | AVG {P 45,L 45,P 90, P 0} | -95.3936 | -97.4371 | -95.656 | -97.7168
13 | UMi | XT1096 | 3 | AVG {P 45,L 45,P 90, P 0, L 0} | -95.6854 | -97.737 | -95.9857 | -98.0829
13 | UMi | XT1096 | 3 | AVG {P 45,L 45,P 90, P 0, L 0, P -45} | -95.6711 | -97.6966 | -95.9553 | -98.0214
13 | UMi | XT1096 | 3 | AVG {P 45,L 45,P 90, P 0, L 0, P -45, L -45} | -95.5354 | -97.5566 | -95.8194 | -97.8666
13 | UMi | XT1096 | 3 | AVG all positions | -95.4507 | -97.4545 | -95.725 | -97.7467
13 | UMa | XT1080 | 3 | P 0 | -84.9 | -90.1 | -85.1 | -90.1
13 | UMa | XT1080 | 3 | P -45 | -89.6 | -92 | -89.6 | -92.1
13 | UMa | XT1080 | 3 | P 45 | -88.7 | -91.4 | -88.7 | -91.4
13 | UMa | XT1080 | 3 | P 90 | -87.1 | -89.1 | -87.2 | -89.1
13 | UMa | XT1080 | 3 | P -90 | -87.6 | -89.5 | -87.6 | -89.5
13 | UMa | XT1080 | 3 | L 0 | -91 | -93.2 | -91 | -93.2
13 | UMa | XT1080 | 3 | L -45 | -89 | -91 | -89.1 | -91.1
13 | UMa | XT1080 | 3 | L 45 | -90 | -92 | -90 | -92.1
13 | UMa | XT1080 | 3 | AVG {P 45,L 45} | -89.3015 | -91.6896 | -89.3985 | -91.7641
13 | UMa | XT1080 | 3 | AVG {P 45,L 45,P 90} | -88.4377 | -90.6455 | -88.7816 | -91.0438
13 | UMa | XT1080 | 3 | AVG {P 45,L 45,P 90, P 0} | -87.2499 | -90.5026 | -88.1119 | -90.8263
13 | UMa | XT1080 | 3 | AVG {P 45,L 45,P 90, P 0, L 0} | -87.7837 | -90.9242 | -88.8634 | -91.4161
13 | UMa | XT1080 | 3 | AVG {P 45,L 45,P 90, P 0, L 0, P -45} | -88.0384 | -91.086 | -88.9951 | -91.5379
13 | UMa | XT1080 | 3 | AVG {P 45,L 45,P 90, P 0, L 0, P -45, L -45} | -88.1634 | -91.0736 | -89.0103 | -91.4779
13 | UMa | XT1080 | 3 | AVG all positions | -88.0889 | -90.8428 | -88.8571 | -91.2747
13 | UMa | XT1096 | 3 | P 0 | -83.9 | -89.2 | -84.3 | -89.3
13 | UMa | XT1096 | 3 | P -45 | -90.6 | -93 | -90.6 | -93
13 | UMa | XT1096 | 3 | P 45 | -91.1 | -93.4 | -91.1 | -93.5
13 | UMa | XT1096 | 3 | P 90 | -90 | -91.9 | -90 | -91.9
13 | UMa | XT1096 | 3 | P -90 | -90.4 | -92.3 | -90.4 | -92.3
13 | UMa | XT1096 | 3 | L 0 | -92.3 | -94.5 | -92.3 | -94.6
13 | UMa | XT1096 | 3 | L -45 | -92.7 | -94.6 | -92.7 | -94.6
13 | UMa | XT1096 | 3 | L 45 | -91.8 | -93.8 | -91.8 | -93.8
13 | UMa | XT1096 | 3 | AVG {P 45,L 45} | -91.4359 | -93.5954 | -91.4641 | -93.6526
13 | UMa | XT1096 | 3 | AVG {P 45,L 45,P 90} | -90.9028 | -92.9539 | -91.0287 | -93.1431
13 | UMa | XT1096 | 3 | AVG {P 45,L 45,P 90, P 0} | -87.8843 | -91.6719 | -90.0764 | -92.4536
13 | UMa | XT1096 | 3 | AVG {P 45,L 45,P 90, P 0, L 0} | -88.4774 | -92.1089 | -90.6215 | -92.9761
13 | UMa | XT1096 | 3 | AVG {P 45,L 45,P 90, P 0, L 0, P -45} | -88.7666 | -92.2453 | -90.6179 | -92.9801
13 | UMa | XT1096 | 3 | AVG {P 45,L 45,P 90, P 0, L 0, P -45, L -45} | -89.1529 | -92.513 | -90.9837 | -93.2519
13 | UMa | XT1096 | 3 | AVG all positions | -89.2906 | -92.4858 | -90.9149 | -93.1437
7 | UMi | S4 | 3 | P 0 | -90.1 | -92.2 | -90.4 | -92.5
7 | UMi | S4 | 3 | P -45 | -92 | -94 | -92.1 | -94.1
7 | UMi | S4 | 3 | P 45 | -92.4 | -94.4 | -92.5 | -94.5
7 | UMi | S4 | 3 | P 90 | -91.3 | -93.2 | -91.4 | -93.2
7 | UMi | S4 | 3 | P -90 | -91.6 | -93.6 | -91.7 | -93.7
7 | UMi | S4 | 3 | L 0 | -93.2 | -95.1 | -93.2 | -95.2
7 | UMi | S4 | 3 | L -45 | -93.3 | -95.3 | -93.4 | -95.4
7 | UMi | S4 | 3 | L 45 | -93 | -95 | -93.1 | -95
7 | UMi | S4 | 3 | AVG {P 45,L 45} | -92.6896 | -94.6896 | -92.8104 | -94.7572
7 | UMi | S4 | 3 | AVG {P 45,L 45,P 90} | -92.1754 | -94.1344 | -92.3892 | -94.2975
7 | UMi | S4 | 3 | AVG {P 45,L 45,P 90, P 0} | -91.5565 | -93.5643 | -91.9707 | -93.913
7 | UMi | S4 | 3 | AVG {P 45,L 45,P 90, P 0, L 0} | -91.8392 | -93.831 | -92.2459 | -94.2027
7 | UMi | S4 | 3 | AVG {P 45,L 45,P 90, P 0, L 0, P -45} | -91.8656 | -93.8587 | -92.222 | -94.1858
7 | UMi | S4 | 3 | AVG {P 45,L 45,P 90, P 0, L 0, P -45, L -45} | -92.0437 | -94.0376 | -92.4111 | -94.3814
7 | UMi | S4 | 3 | AVG all positions | -91.9857 | -93.9804 | -92.3283 | -94.3019
7 | UMi | S6 | 3 | P 0 | -93.2 | -95.4 | -93.3 | -95.5
7 | UMi | S6 | 3 | P -45 | -93.6 | -95.7 | -93.8 | -95.8
7 | UMi | S6 | 3 | P 45 | -94 | -96.1 | -94.2 | -96.3
7 | UMi | S6 | 3 | P 90 | -91.7 | -93.6 | -91.8 | -93.7
7 | UMi | S6 | 3 | P -90 | -91.8 | -93.8 | -92.1 | -94
7 | UMi | S6 | 3 | L 0 | -94.1 | -96.1 | -94.4 | -96.5
7 | UMi | S6 | 3 | L -45 | -93.4 | -95.4 | -93.8 | -95.7
7 | UMi | S6 | 3 | L 45 | -93.9 | -95.9 | -94.2 | -96.2
7 | UMi | S6 | 3 | AVG {P 45,L 45} | -93.9497 | -95.9988 | -94.2 | -96.2503
7 | UMi | S6 | 3 | AVG {P 45,L 45,P 90} | -93.064 | -95.0444 | -93.5373 | -95.5545
7 | UMi | S6 | 3 | AVG {P 45,L 45,P 90, P 0} | -93.0976 | -95.1306 | -93.4792 | -95.5409
7 | UMi | S6 | 3 | AVG {P 45,L 45,P 90, P 0, L 0} | -93.2804 | -95.308 | -93.6796 | -95.7504
7 | UMi | S6 | 3 | AVG {P 45,L 45,P 90, P 0, L 0, P -45} | -93.3321 | -95.3709 | -93.6999 | -95.7587
7 | UMi | S6 | 3 | AVG {P 45,L 45,P 90, P 0, L 0, P -45, L -45} | -93.3417 | -95.375 | -93.7144 | -95.7504
7 | UMi | S6 | 3 | AVG all positions | -93.1163 | -95.144 | -93.5425 | -95.5665
7 | UMa | S4 | 3 | P 0 | -84.4 | -87.2 | -84.7 | -87.4
7 | UMa | S4 | 3 | P -45 | -86.2 | -88.6 | -86.3 | -88.7
7 | UMa | S4 | 3 | P 45 | -87.2 | -89.5 | -87.3 | -89.5
7 | UMa | S4 | 3 | P 90 | -86.7 | -88.5 | -86.7 | -88.5
7 | UMa | S4 | 3 | P -90 | -87 | -88.8 | -87 | -88.9
7 | UMa | S4 | 3 | L 0 | -79.1 | -85.2 | -79.1 | -85.3
7 | UMa | S4 | 3 | L -45 | -87.9 | -90 | -87.9 | -90
7 | UMa | S4 | 3 | L 45 | -86.3 | -89.2 | -86.6 | -89.2
7 | UMa | S4 | 3 | AVG {P 45,L 45} | -86.7267 | -89.3474 | -86.9641 | -89.3526
7 | UMa | S4 | 3 | AVG {P 45,L 45,P 90} | -86.7178 | -89.0462 | -86.8778 | -89.0866
7 | UMa | S4 | 3 | AVG {P 45,L 45,P 90, P 0} | -86.0126 | -88.5061 | -86.4271 | -88.7223
7 | UMa | S4 | 3 | AVG {P 45,L 45,P 90, P 0, L 0} | -83.5025 | -87.6134 | -85.6544 | -88.2208
7 | UMa | S4 | 3 | AVG {P 45,L 45,P 90, P 0, L 0, P -45} | -83.851 | -87.763 | -85.7689 | -88.3044
7 | UMa | S4 | 3 | AVG {P 45,L 45,P 90, P 0, L 0, P -45, L -45} | -84.2445 | -88.0203 | -86.1451 | -88.5911
7 | UMa | S4 | 3 | AVG all positions | -84.5074 | -88.1104 | -86.2616 | -88.6309
7 | UMa | S6 | 3 | P 0 | -86.8 | -89.3 | -86.9 | -89.4
7 | UMa | S6 | 3 | P -45 | -88.5 | -90.4 | -88.6 | -90.4
7 | UMa | S6 | 3 | P 45 | -88.8 | -90.7 | -88.9 | -90.8
7 | UMa | S6 | 3 | P 90 | -86.9 | -88.7 | -87 | -88.8
7 | UMa | S6 | 3 | P -90 | -87 | -88.8 | -87.2 | -89
7 | UMa | S6 | 3 | L 0 | -86.3 | -89.1 | -86.5 | -89.3
7 | UMa | S6 | 3 | L -45 | -87.3 | -89.7 | -87.6 | -89.9
7 | UMa | S6 | 3 | L 45 | -88.1 | -90.3 | -88.3 | -90.5
7 | UMa | S6 | 3 | AVG {P 45,L 45} | -88.4359 | -90.4954 | -88.6104 | -90.6526
7 | UMa | S6 | 3 | AVG {P 45,L 45,P 90} | -87.8614 | -89.8111 | -88.137 | -90.1183
7 | UMa | S6 | 3 | AVG {P 45,L 45,P 90, P 0} | -87.5708 | -89.6776 | -87.8592 | -89.9496
7 | UMa | S6 | 3 | AVG {P 45,L 45,P 90, P 0, L 0} | -87.2851 | -89.5558 | -87.6192 | -89.8272
7 | UMa | S6 | 3 | AVG {P 45,L 45,P 90, P 0, L 0, P -45} | -87.4655 | -89.6856 | -87.7989 | -89.9281
7 | UMa | S6 | 3 | AVG {P 45,L 45,P 90, P 0, L 0, P -45, L -45} | -87.4414 | -89.6876 | -87.771 | -89.9241
7 | UMa | S6 | 3 | AVG all positions | -87.3837 | -89.5662 | -87.7036 | -89.8188

## Opt.A
Opt.A |  |  | RC/MPAC |  |  | RC+CE/MPAC |  |  | RTS/MPAC |  |  | All methods
|  | Band | Offsets | Error at 70% | Error at 95% | Offsets | Error at 70% | Error at 95% | Offsets | Error at 70% | Error at 95% | Error at 70% | Error at 95%
|  | 13 | 6.2 | 4.9 | 4.9 | -0.2 | 1.2 | 1.2 | 0 | 1 | 1 | 4.9 | 4.9
|  | 7 | 8.7 | 4.5 | 4.5 | 2.2 | 2.7 | 2.7 | 0 | 3 | 2.8 | 4.5 | 4.5
|  | 41 | 10.2 | 5.7 | 5.8 | 2.9 | 1.8 | 1.9 |  |  |  | 5.7 | 5.8
HCB |  | Band | MPAC | RC+CE | Worst Case
|  | 13 | 1.7514 | 3.0317 | 3.0317
|  | 7 | 2.6989 | 4.272 | 4.272
|  | 41 | 2.0732 | 3.0921 | 3.0921
Opt.A harmonization parameters
Parameter |  |  |  | Value
Max TPT per measured curve assumption |  |  |  | Maximum expected per MCS
Throughput outage value |  |  |  | Residual error evaluated at 70% and 95%
Outage point search method |  |  |  | First intersect search high TPT to low
Averaging method across outage points |  |  |  | Linear across mW
DUT positions in MPAC |  |  |  | P 45 and L 45 (separate test cases)
RC/RC+CE FoM |  |  |  | avg. across outage points (see labels)
Channel Models |  |  |  | UMa, UMi, NIST, LCSD, HCLD
Band | Method | Model | Method option | Method label | DUT | Method & DUT label | 95% FoM | 70% FoM | Offset | Harm 95% FoM | Harm 70% FoM | Error at 95% | Error at 70%
13 | MPAC | UMa | P 45 | MPAC UMa P 45 | XT1080 | MPAC UMa P 45 XT1080 | -87.7 | -90.4 | 0 | -87.7 | -90.4
13 | RC | NIST | STEP SF=2000 NS=120 | RC NIST STEP SF=2000 NS=120 | XT1080 | RC NIST STEP SF=2000 NS=120 XT1080 | -98.8 | -99.1 | 6.2 | -92.6 | -92.9 | 4.9 | 2.5
13 | RC+CE | HCLD | STEP SF=2000 NS=120 | RC+CE HCLD STEP SF=2000 NS=120 | XT1080 | RC+CE HCLD STEP SF=2000 NS=120 XT1080 | -88.7 | -91.1 | -0.2 | -88.9 | -91.3 | 1.2 | 0.9
13 | RTS | UMa | P 45 | RTS UMa P 45 | XT1080 | RTS UMa P 45 XT1080 | -88.7 | -91.4 | 0 | -88.7 | -91.4 | 1 | 1
13 | MPAC | UMa | P 45 | MPAC UMa P 45 | XT1096 | MPAC UMa P 45 XT1096 | -90.7 | -93.1 | 0 | -90.7 | -93.1
13 | RC | NIST | STEP SF=2000 NS=120 | RC NIST STEP SF=2000 NS=120 | XT1096 | RC NIST STEP SF=2000 NS=120 XT1096 | -99 | -99.3 | 6.2 | -92.8 | -93.1 | 2.1 | 0
13 | RC+CE | HCLD | STEP SF=2000 NS=120 | RC+CE HCLD STEP SF=2000 NS=120 | XT1096 | RC+CE HCLD STEP SF=2000 NS=120 XT1096 | -90.8 | -92.8 | -0.2 | -91 | -93 | 0.3 | 0.1
13 | RTS | UMa | P 45 | RTS UMa P 45 | XT1096 | RTS UMa P 45 XT1096 | -91.1 | -93.4 | 0 | -91.1 | -93.4 | 0.4 | 0.3
13 | MPAC | UMa | P 45 | MPAC UMa P 45 | Z3 | MPAC UMa P 45 Z3 | -89.2 | -92.2 | 0 | -89.2 | -92.2
13 | RC | NIST | STEP SF=2000 NS=120 | RC NIST STEP SF=2000 NS=120 | Z3 | RC NIST STEP SF=2000 NS=120 Z3 | -97.5 | -97.8 | 6.2 | -91.3 | -91.6 | 2.1 | 0.6
13 | RC+CE | HCLD | STEP SF=2000 NS=120 | RC+CE HCLD STEP SF=2000 NS=120 | Z3 | RC+CE HCLD STEP SF=2000 NS=120 Z3 | -88.8 | -90.8 | -0.2 | -89 | -91 | 0.2 | 1.2
Band | Method | Model | Method option | Method label | DUT | Method & DUT label | 95% FoM | 70% FoM | Offset | Harm 95% FoM | Harm 70% FoM | Error at 95% | Error at 70%
13 | MPAC | UMi | P 45 | MPAC UMi P 45 | XT1080 | MPAC UMi P 45 XT1080 | -93.9 | -95.8 | 0 | -93.9 | -95.8
13 | RC | NIST | STEP SF=2000 NS=120 | RC NIST STEP SF=2000 NS=120 | XT1080 | RC NIST STEP SF=2000 NS=120 XT1080 | -98.8 | -99.1 | 6.2 | -92.6 | -92.9 | 1.3 | 2.9
13 | RC+CE | LCSD | STEP SF=2000 NS=120 | RC+CE LCSD STEP SF=2000 NS=120 | XT1080 | RC+CE LCSD STEP SF=2000 NS=120 XT1080 | -94.5 | -96.1 | -0.2 | -94.7 | -96.3 | 0.8 | 0.5
13 | RTS | UMi | P 45 | RTS UMi P 45 | XT1080 | RTS UMi P 45 XT1080 | -94 | -96 | 0 | -94 | -96 | 0.1 | 0.2
13 | MPAC | UMi | P 45 | MPAC UMi P 45 | XT1096 | MPAC UMi P 45 XT1096 | -95.7 | -97.6 | 0 | -95.7 | -97.6
13 | RC | NIST | STEP SF=2000 NS=120 | RC NIST STEP SF=2000 NS=120 | XT1096 | RC NIST STEP SF=2000 NS=120 XT1096 | -99 | -99.3 | 6.2 | -92.8 | -93.1 | 2.9 | 4.5
13 | RC+CE | LCSD | STEP SF=2000 NS=120 | RC+CE LCSD STEP SF=2000 NS=120 | XT1096 | RC+CE LCSD STEP SF=2000 NS=120 XT1096 | -96.1 | -97.6 | -0.2 | -96.3 | -97.8 | 0.6 | 0.2
13 | RTS | UMi | P 45 | RTS UMi P 45 | XT1096 | RTS UMi P 45 XT1096 | -95.9 | -98 | 0 | -95.9 | -98 | 0.2 | 0.4
13 | MPAC | UMi | P 45 | MPAC UMi P 45 | Z3 | MPAC UMi P 45 Z3 | -94.6 | -96.5 | 0 | -94.6 | -96.5
13 | RC | NIST | STEP SF=2000 NS=120 | RC NIST STEP SF=2000 NS=120 | Z3 | RC NIST STEP SF=2000 NS=120 Z3 | -97.5 | -97.8 | 6.2 | -91.3 | -91.6 | 3.3 | 4.9
13 | RC+CE | LCSD | STEP SF=2000 NS=120 | RC+CE LCSD STEP SF=2000 NS=120 | Z3 | RC+CE LCSD STEP SF=2000 NS=120 Z3 | -94.3 | -95.9 | -0.2 | -94.5 | -96.1 | 0.1 | 0.4
Band | Method | Model | Method option | Method label | DUT | Method & DUT label | 95% FoM | 70% FoM | Offset | Harm 95% FoM | Harm 70% FoM | Error at 95% | Error at 70%
13 | MPAC | UMa | L 45 | MPAC UMa L 45 | XT1080 | MPAC UMa L 45 XT1080 | -89.1 | -91.3 | 0 | -89.1 | -91.3
13 | RC | NIST | STEP SF=2000 NS=120 | RC NIST STEP SF=2000 NS=120 | XT1080 | RC NIST STEP SF=2000 NS=120 XT1080 | -98.8 | -99.1 | 6.2 | -92.6 | -92.9 | 3.5 | 1.6
13 | RC+CE | HCLD | STEP SF=2000 NS=120 | RC+CE HCLD STEP SF=2000 NS=120 | XT1080 | RC+CE HCLD STEP SF=2000 NS=120 XT1080 | -88.7 | -91.1 | -0.2 | -88.9 | -91.3 | 0.2 | 0
13 | RTS | UMa | L 45 | RTS UMa L 45 | XT1080 | RTS UMa L 45 XT1080 | -90 | -92 | 0 | -90 | -92 | 0.9 | 0.7
13 | MPAC | UMa | L 45 | MPAC UMa L 45 | XT1096 | MPAC UMa L 45 XT1096 | -91.2 | -93.2 | 0 | -91.2 | -93.2
13 | RC | NIST | STEP SF=2000 NS=120 | RC NIST STEP SF=2000 NS=120 | XT1096 | RC NIST STEP SF=2000 NS=120 XT1096 | -99 | -99.3 | 6.2 | -92.8 | -93.1 | 1.6 | 0.1
13 | RC+CE | HCLD | STEP SF=2000 NS=120 | RC+CE HCLD STEP SF=2000 NS=120 | XT1096 | RC+CE HCLD STEP SF=2000 NS=120 XT1096 | -90.8 | -92.8 | -0.2 | -91 | -93 | 0.2 | 0.2
13 | RTS | UMa | L 45 | RTS UMa L 45 | XT1096 | RTS UMa L 45 XT1096 | -91.8 | -93.8 | 0 | -91.8 | -93.8 | 0.6 | 0.6
13 | MPAC | UMa | L 45 | MPAC UMa L 45 | Z3 | MPAC UMa L 45 Z3 | -88.3 | -90.5 | 0 | -88.3 | -90.5
13 | RC | NIST | STEP SF=2000 NS=120 | RC NIST STEP SF=2000 NS=120 | Z3 | RC NIST STEP SF=2000 NS=120 Z3 | -97.5 | -97.8 | 6.2 | -91.3 | -91.6 | 3 | 1.1
13 | RC+CE | HCLD | STEP SF=2000 NS=120 | RC+CE HCLD STEP SF=2000 NS=120 | Z3 | RC+CE HCLD STEP SF=2000 NS=120 Z3 | -88.8 | -90.8 | -0.2 | -89 | -91 | 0.7 | 0.5
Band | Method | Model | Method option | Method label | DUT | Method & DUT label | 95% FoM | 70% FoM | Offset | Harm 95% FoM | Harm 70% FoM | Error at 95% | Error at 70%
13 | MPAC | UMi | L 45 | MPAC UMi L 45 | XT1080 | MPAC UMi L 45 XT1080 | -94.4 | -96.4 | 0 | -94.4 | -96.4
13 | RC | NIST | STEP SF=2000 NS=120 | RC NIST STEP SF=2000 NS=120 | XT1080 | RC NIST STEP SF=2000 NS=120 XT1080 | -98.8 | -99.1 | 6.2 | -92.6 | -92.9 | 1.8 | 3.5
13 | RC+CE | LCSD | STEP SF=2000 NS=120 | RC+CE LCSD STEP SF=2000 NS=120 | XT1080 | RC+CE LCSD STEP SF=2000 NS=120 XT1080 | -94.5 | -96.1 | -0.2 | -94.7 | -96.3 | 0.3 | 0.1
13 | RTS | UMi | L 45 | RTS UMi L 45 | XT1080 | RTS UMi L 45 XT1080 | -94.4 | -96.3 | 0 | -94.4 | -96.3 | 0 | 0.1
13 | MPAC | UMi | L 45 | MPAC UMi L 45 | XT1096 | MPAC UMi L 45 XT1096 | -96 | -98 | 0 | -96 | -98
13 | RC | NIST | STEP SF=2000 NS=120 | RC NIST STEP SF=2000 NS=120 | XT1096 | RC NIST STEP SF=2000 NS=120 XT1096 | -99 | -99.3 | 6.2 | -92.8 | -93.1 | 3.2 | 4.9
13 | RC+CE | LCSD | STEP SF=2000 NS=120 | RC+CE LCSD STEP SF=2000 NS=120 | XT1096 | RC+CE LCSD STEP SF=2000 NS=120 XT1096 | -96.1 | -97.6 | -0.2 | -96.3 | -97.8 | 0.3 | 0.2
13 | RTS | UMi | L 45 | RTS UMi L 45 | XT1096 | RTS UMi L 45 XT1096 | -96.3 | -98.3 | 0 | -96.3 | -98.3 | 0.3 | 0.3
13 | MPAC | UMi | L 45 | MPAC UMi L 45 | Z3 | MPAC UMi L 45 Z3 | -93.5 | -95.5 | 0 | -93.5 | -95.5
13 | RC | NIST | STEP SF=2000 NS=120 | RC NIST STEP SF=2000 NS=120 | Z3 | RC NIST STEP SF=2000 NS=120 Z3 | -97.5 | -97.8 | 6.2 | -91.3 | -91.6 | 2.2 | 3.9
13 | RC+CE | LCSD | STEP SF=2000 NS=120 | RC+CE LCSD STEP SF=2000 NS=120 | Z3 | RC+CE LCSD STEP SF=2000 NS=120 Z3 | -94.3 | -95.9 | -0.2 | -94.5 | -96.1 | 1 | 0.6
Band | Method | Model | Method option | Method label | DUT | Method & DUT label | 95% FoM | 70% FoM | Offset | Harm 95% FoM | Harm 70% FoM | Error at 95% | Error at 70%
7 | MPAC | UMa | P 45 | MPAC UMa P 45 | S4 | MPAC UMa P 45 S4 | -85.9 | -88 | 0 | -85.9 | -88
7 | RC | NIST | STEP SF=400 NS=120 | RC NIST STEP SF=400 NS=120 | S4 | RC NIST STEP SF=400 NS=120 S4 | -99.1 | -99.6 | 8.7 | -90.4 | -90.9 | 4.5 | 2.9
7 | RC+CE | HCLD | STEP SF=400 NS=120 | RC+CE HCLD STEP SF=400 NS=120 | S4 | RC+CE HCLD STEP SF=400 NS=120 S4 | -89.2 | -91.1 | 2.2 | -87 | -88.9 | 1.1 | 0.9
7 | RTS | UMa | P 45 | RTS UMa P 45 | S4 | RTS UMa P 45 S4 | -87.2 | -89.5 | 0 | -87.2 | -89.5 | 1.3 | 1.5
7 | MPAC | UMa | P 45 | MPAC UMa P 45 | S6 | MPAC UMa P 45 S6 | -91.6 | -93.7 | 0 | -91.6 | -93.7
7 | RC | NIST | STEP SF=2000 NS=120 | RC NIST STEP SF=2000 NS=120 | S6 | RC NIST STEP SF=2000 NS=120 S6 | -100.2 | -100.5 | 8.7 | -91.5 | -91.8 | 0.1 | 1.9
7 | RC+CE | HCLD | STEP SF=2000 NS=120 | RC+CE HCLD STEP SF=2000 NS=120 | S6 | RC+CE HCLD STEP SF=2000 NS=120 S6 | -91.5 | -93.2 | 2.2 | -89.3 | -91 | 2.3 | 2.7
7 | RTS | UMa | P 45 | RTS UMa P 45 | S6 | RTS UMa P 45 S6 | -88.8 | -90.7 | 0 | -88.8 | -90.7 | 2.8 | 3
7 | MPAC | UMa | P 45 | MPAC UMa P 45 | Z3 | MPAC UMa P 45 Z3 | -90.1 | -92.1 | 0 | -90.1 | -92.1
7 | RC | NIST | STEP SF=2000 NS=120 | RC NIST STEP SF=2000 NS=120 | Z3 | RC NIST STEP SF=2000 NS=120 Z3 | -100.8 | -101.1 | 8.7 | -92.1 | -92.4 | 2 | 0.3
7 | RC+CE | HCLD | STEP SF=2000 NS=120 | RC+CE HCLD STEP SF=2000 NS=120 | Z3 | RC+CE HCLD STEP SF=2000 NS=120 Z3 | -92.2 | -94 | 2.2 | -90 | -91.8 | 0.1 | 0.3
Band | Method | Model | Method option | Method label | DUT | Method & DUT label | 95% FoM | 70% FoM | Offset | Harm 95% FoM | Harm 70% FoM | Error at 95% | Error at 70%
7 | MPAC | UMi | P 45 | MPAC UMi P 45 | S4 | MPAC UMi P 45 S4 | -91.2 | -93.1 | 0 | -91.2 | -93.1
7 | RC | NIST | STEP SF=400 NS=120 | RC NIST STEP SF=400 NS=120 | S4 | RC NIST STEP SF=400 NS=120 S4 | -99.1 | -99.6 | 8.7 | -90.4 | -90.9 | 0.8 | 2.2
7 | RC+CE | LCSD | STEP SF=400 NS=120 | RC+CE LCSD STEP SF=400 NS=120 | S4 | RC+CE LCSD STEP SF=400 NS=120 S4 | -96.1 | -97.6 | 2.2 | -93.9 | -95.4 | 2.7 | 2.3
7 | RTS | UMi | P 45 | RTS UMi P 45 | S4 | RTS UMi P 45 S4 | -92.4 | -94.4 | 0 | -92.4 | -94.4 | 1.2 | 1.3
7 | MPAC | UMi | P 45 | MPAC UMi P 45 | S6 | MPAC UMi P 45 S6 | -94.1 | -96.1 | 0 | -94.1 | -96.1
7 | RC | NIST | STEP SF=2000 NS=120 | RC NIST STEP SF=2000 NS=120 | S6 | RC NIST STEP SF=2000 NS=120 S6 | -100.2 | -100.5 | 8.7 | -91.5 | -91.8 | 2.6 | 4.3
7 | RC+CE | LCSD | STEP SF=2000 NS=120 | RC+CE LCSD STEP SF=2000 NS=120 | S6 | RC+CE LCSD STEP SF=2000 NS=120 S6 | -97.2 | -98.8 | 2.2 | -95 | -96.6 | 0.9 | 0.5
7 | RTS | UMi | P 45 | RTS UMi P 45 | S6 | RTS UMi P 45 S6 | -94 | -96.1 | 0 | -94 | -96.1 | 0.1 | 0
7 | MPAC | UMi | P 45 | MPAC UMi P 45 | Z3 | MPAC UMi P 45 Z3 | -95 | -96.9 | 0 | -95 | -96.9
7 | RC | NIST | STEP SF=2000 NS=120 | RC NIST STEP SF=2000 NS=120 | Z3 | RC NIST STEP SF=2000 NS=120 Z3 | -100.8 | -101.1 | 8.7 | -92.1 | -92.4 | 2.9 | 4.5
7 | RC+CE | LCSD | STEP SF=2000 NS=120 | RC+CE LCSD STEP SF=2000 NS=120 | Z3 | RC+CE LCSD STEP SF=2000 NS=120 Z3 | -97.7 | -99.3 | 2.2 | -95.5 | -97.1 | 0.5 | 0.2
Band | Method | Model | Method option | Method label | DUT | Method & DUT label | 95% FoM | 70% FoM | Offset | Harm 95% FoM | Harm 70% FoM | Error at 95% | Error at 70%
7 | MPAC | UMa | L 45 | MPAC UMa L 45 | S4 | MPAC UMa L 45 S4 | -87 | -89.3 | 0 | -87 | -89.3
7 | RC | NIST | STEP SF=400 NS=120 | RC NIST STEP SF=400 NS=120 | S4 | RC NIST STEP SF=400 NS=120 S4 | -99.1 | -99.6 | 8.7 | -90.4 | -90.9 | 3.4 | 1.6
7 | RC+CE | HCLD | STEP SF=400 NS=120 | RC+CE HCLD STEP SF=400 NS=120 | S4 | RC+CE HCLD STEP SF=400 NS=120 S4 | -89.2 | -91.1 | 2.2 | -87 | -88.9 | 0 | 0.4
7 | RTS | UMa | L 45 | RTS UMa L 45 | S4 | RTS UMa L 45 S4 | -86.3 | -89.2 | 0 | -86.3 | -89.2 | 0.7 | 0.1
7 | MPAC | UMa | L 45 | MPAC UMa L 45 | S6 | MPAC UMa L 45 S6 | -88.6 | -90.7 | 0 | -88.6 | -90.7
7 | RC | NIST | STEP SF=2000 NS=120 | RC NIST STEP SF=2000 NS=120 | S6 | RC NIST STEP SF=2000 NS=120 S6 | -100.2 | -100.5 | 8.7 | -91.5 | -91.8 | 2.9 | 1.1
7 | RC+CE | HCLD | STEP SF=2000 NS=120 | RC+CE HCLD STEP SF=2000 NS=120 | S6 | RC+CE HCLD STEP SF=2000 NS=120 S6 | -91.5 | -93.2 | 2.2 | -89.3 | -91 | 0.7 | 0.3
7 | RTS | UMa | L 45 | RTS UMa L 45 | S6 | RTS UMa L 45 S6 | -88.1 | -90.3 | 0 | -88.1 | -90.3 | 0.5 | 0.4
7 | MPAC | UMa | L 45 | MPAC UMa L 45 | Z3 | MPAC UMa L 45 Z3 | -89.2 | -91.3 | 0 | -89.2 | -91.3
7 | RC | NIST | STEP SF=2000 NS=120 | RC NIST STEP SF=2000 NS=120 | Z3 | RC NIST STEP SF=2000 NS=120 Z3 | -100.8 | -101.1 | 8.7 | -92.1 | -92.4 | 2.9 | 1.1
7 | RC+CE | HCLD | STEP SF=2000 NS=120 | RC+CE HCLD STEP SF=2000 NS=120 | Z3 | RC+CE HCLD STEP SF=2000 NS=120 Z3 | -92.2 | -94 | 2.2 | -90 | -91.8 | 0.8 | 0.5
Band | Method | Model | Method option | Method label | DUT | Method & DUT label | 95% FoM | 70% FoM | Offset | Harm 95% FoM | Harm 70% FoM | Error at 95% | Error at 70%
7 | MPAC | UMi | L 45 | MPAC UMi L 45 | S4 | MPAC UMi L 45 S4 | -92.8 | -94.7 | 0 | -92.8 | -94.7
7 | RC | NIST | STEP SF=400 NS=120 | RC NIST STEP SF=400 NS=120 | S4 | RC NIST STEP SF=400 NS=120 S4 | -99.1 | -99.6 | 8.7 | -90.4 | -90.9 | 2.4 | 3.8
7 | RC+CE | LCSD | STEP SF=400 NS=120 | RC+CE LCSD STEP SF=400 NS=120 | S4 | RC+CE LCSD STEP SF=400 NS=120 S4 | -96.1 | -97.6 | 2.2 | -93.9 | -95.4 | 1.1 | 0.7
7 | RTS | UMi | L 45 | RTS UMi L 45 | S4 | RTS UMi L 45 S4 | -93 | -95 | 0 | -93 | -95 | 0.2 | 0.3
7 | MPAC | UMi | L 45 | MPAC UMi L 45 | S6 | MPAC UMi L 45 S6 | -93.9 | -96 | 0 | -93.9 | -96
7 | RC | NIST | STEP SF=2000 NS=120 | RC NIST STEP SF=2000 NS=120 | S6 | RC NIST STEP SF=2000 NS=120 S6 | -100.2 | -100.5 | 8.7 | -91.5 | -91.8 | 2.4 | 4.2
7 | RC+CE | LCSD | STEP SF=2000 NS=120 | RC+CE LCSD STEP SF=2000 NS=120 | S6 | RC+CE LCSD STEP SF=2000 NS=120 S6 | -97.2 | -98.8 | 2.2 | -95 | -96.6 | 1.1 | 0.6
7 | RTS | UMi | L 45 | RTS UMi L 45 | S6 | RTS UMi L 45 S6 | -93.9 | -95.9 | 0 | -93.9 | -95.9 | 0 | 0.1
7 | MPAC | UMi | L 45 | MPAC UMi L 45 | Z3 | MPAC UMi L 45 Z3 | -94.7 | -96.6 | 0 | -94.7 | -96.6
7 | RC | NIST | STEP SF=2000 NS=120 | RC NIST STEP SF=2000 NS=120 | Z3 | RC NIST STEP SF=2000 NS=120 Z3 | -100.8 | -101.1 | 8.7 | -92.1 | -92.4 | 2.6 | 4.2
7 | RC+CE | LCSD | STEP SF=2000 NS=120 | RC+CE LCSD STEP SF=2000 NS=120 | Z3 | RC+CE LCSD STEP SF=2000 NS=120 Z3 | -97.7 | -99.3 | 2.2 | -95.5 | -97.1 | 0.8 | 0.5
Band | Method | Model | Method option | Method label | DUT | Method & DUT label | 95% FoM | 70% FoM | Offset | Harm 95% FoM | Harm 70% FoM | Error at 95% | Error at 70%
41 | MPAC | UMa | P 45 | MPAC UMa P 45 | A2860 | MPAC UMa P 45 A2860 | -90.9 | -93.1 | 0 | -90.9 | -93.1
41 | RC | NIST | STEP SF=2000 NS=120 | RC NIST STEP SF=2000 NS=120 | A2860 | RC NIST STEP SF=2000 NS=120 A2860 | -103.4 | -103.7 | 10.2 | -93.2 | -93.5 | 2.3 | 0.4
41 | RC+CE | HCLD | STEP SF=2000 NS=120 | RC+CE HCLD STEP SF=2000 NS=120 | A2860 | RC+CE HCLD STEP SF=2000 NS=120 A2860 | -92.3 | -94.2 | 2.9 | -89.4 | -91.3 | 1.5 | 1.8
41 | MPAC | UMa | P 45 | MPAC UMa P 45 | A5860 | MPAC UMa P 45 A5860 | -90 | -92.2 | 0 | -90 | -92.2
41 | RC | NIST | STEP SF=2000 NS=120 | RC NIST STEP SF=2000 NS=120 | A5860 | RC NIST STEP SF=2000 NS=120 A5860 | -103.2 | -103.5 | 10.2 | -93 | -93.3 | 3 | 1.1
41 | RC+CE | HCLD | STEP SF=2000 NS=120 | RC+CE HCLD STEP SF=2000 NS=120 | A5860 | RC+CE HCLD STEP SF=2000 NS=120 A5860 | -92.3 | -94.2 | 2.9 | -89.4 | -91.3 | 0.6 | 0.9
41 | MPAC | UMa | P 45 | MPAC UMa P 45 | S5 | MPAC UMa P 45 S5 | -88.7 | -92.9 | 0 | -88.7 | -92.9
41 | RC | NIST | STEP SF=2000 NS=120 | RC NIST STEP SF=2000 NS=120 | S5 | RC NIST STEP SF=2000 NS=120 S5 | -104.7 | -105.1 | 10.2 | -94.5 | -94.9 | 5.8 | 2
41 | RC+CE | HCLD | STEP SF=2000 NS=120 | RC+CE HCLD STEP SF=2000 NS=120 | S5 | RC+CE HCLD STEP SF=2000 NS=120 S5 | -93.5 | -96.2 | 2.9 | -90.6 | -93.3 | 1.9 | 0.4
Band | Method | Model | Method option | Method label | DUT | Method & DUT label | 95% FoM | 70% FoM | Offset | Harm 95% FoM | Harm 70% FoM | Error at 95% | Error at 70%
41 | MPAC | UMi | P 45 | MPAC UMi P 45 | A2860 | MPAC UMi P 45 A2860 | -96.2 | -98.3 | 0 | -96.2 | -98.3
41 | RC | NIST | STEP SF=2000 NS=120 | RC NIST STEP SF=2000 NS=120 | A2860 | RC NIST STEP SF=2000 NS=120 A2860 | -103.4 | -103.7 | 10.2 | -93.2 | -93.5 | 3 | 4.8
41 | RC+CE | LCSD | STEP SF=2000 NS=120 | RC+CE LCSD STEP SF=2000 NS=120 | A2860 | RC+CE LCSD STEP SF=2000 NS=120 A2860 | -100.5 | -102 | 2.9 | -97.6 | -99.1 | 1.4 | 0.8
41 | MPAC | UMi | P 45 | MPAC UMi P 45 | A5860 | MPAC UMi P 45 A5860 | -96.7 | -99 | 0 | -96.7 | -99
41 | RC | NIST | STEP SF=2000 NS=120 | RC NIST STEP SF=2000 NS=120 | A5860 | RC NIST STEP SF=2000 NS=120 A5860 | -103.2 | -103.5 | 10.2 | -93 | -93.3 | 3.7 | 5.7
41 | RC+CE | LCSD | STEP SF=2000 NS=120 | RC+CE LCSD STEP SF=2000 NS=120 | A5860 | RC+CE LCSD STEP SF=2000 NS=120 A5860 | -99.9 | -101.4 | 2.9 | -97 | -98.5 | 0.3 | 0.5
41 | MPAC | UMi | P 45 | MPAC UMi P 45 | S5 | MPAC UMi P 45 S5 | -96.6 | -98.9 | 0 | -96.6 | -98.9
41 | RC | NIST | STEP SF=2000 NS=120 | RC NIST STEP SF=2000 NS=120 | S5 | RC NIST STEP SF=2000 NS=120 S5 | -104.7 | -105.1 | 10.2 | -94.5 | -94.9 | 2.1 | 4
41 | RC+CE | LCSD | STEP SF=2000 NS=120 | RC+CE LCSD STEP SF=2000 NS=120 | S5 | RC+CE LCSD STEP SF=2000 NS=120 S5 | -101.2 | -103 | 2.9 | -98.3 | -100.1 | 1.7 | 1.2
Band | Method | Model | Method option | Method label | DUT | Method & DUT label | 95% FoM | 70% FoM | Offset | Harm 95% FoM | Harm 70% FoM | Error at 95% | Error at 70%
41 | MPAC | UMa | L 45 | MPAC UMa L 45 | A2860 | MPAC UMa L 45 A2860 | -90.8 | -92.9 | 0 | -90.8 | -92.9
41 | RC | NIST | STEP SF=2000 NS=120 | RC NIST STEP SF=2000 NS=120 | A2860 | RC NIST STEP SF=2000 NS=120 A2860 | -103.4 | -103.7 | 10.2 | -93.2 | -93.5 | 2.4 | 0.6
41 | RC+CE | HCLD | STEP SF=2000 NS=120 | RC+CE HCLD STEP SF=2000 NS=120 | A2860 | RC+CE HCLD STEP SF=2000 NS=120 A2860 | -92.3 | -94.2 | 2.9 | -89.4 | -91.3 | 1.4 | 1.6
41 | MPAC | UMa | L 45 | MPAC UMa L 45 | A5860 | MPAC UMa L 45 A5860 | -90.2 | -92.3 | 0 | -90.2 | -92.3
41 | RC | NIST | STEP SF=2000 NS=120 | RC NIST STEP SF=2000 NS=120 | A5860 | RC NIST STEP SF=2000 NS=120 A5860 | -103.2 | -103.5 | 10.2 | -93 | -93.3 | 2.8 | 1
41 | RC+CE | HCLD | STEP SF=2000 NS=120 | RC+CE HCLD STEP SF=2000 NS=120 | A5860 | RC+CE HCLD STEP SF=2000 NS=120 A5860 | -92.3 | -94.2 | 2.9 | -89.4 | -91.3 | 0.8 | 1
41 | MPAC | UMa | L 45 | MPAC UMa L 45 | S5 | MPAC UMa L 45 S5 | -90.9 | -94.6 | 0 | -90.9 | -94.6
41 | RC | NIST | STEP SF=2000 NS=120 | RC NIST STEP SF=2000 NS=120 | S5 | RC NIST STEP SF=2000 NS=120 S5 | -104.7 | -105.1 | 10.2 | -94.5 | -94.9 | 3.6 | 0.3
41 | RC+CE | HCLD | STEP SF=2000 NS=120 | RC+CE HCLD STEP SF=2000 NS=120 | S5 | RC+CE HCLD STEP SF=2000 NS=120 S5 | -93.5 | -96.2 | 2.9 | -90.6 | -93.3 | 0.3 | 1.3
Band | Method | Model | Method option | Method label | DUT | Method & DUT label | 95% FoM | 70% FoM | Offset | Harm 95% FoM | Harm 70% FoM | Error at 95% | Error at 70%
41 | MPAC | UMi | L 45 | MPAC UMi L 45 | A2860 | MPAC UMi L 45 A2860 | -96.8 | -98.9 | 0 | -96.8 | -98.9
41 | RC | NIST | STEP SF=2000 NS=120 | RC NIST STEP SF=2000 NS=120 | A2860 | RC NIST STEP SF=2000 NS=120 A2860 | -103.4 | -103.7 | 10.2 | -93.2 | -93.5 | 3.6 | 5.4
41 | RC+CE | LCSD | STEP SF=2000 NS=120 | RC+CE LCSD STEP SF=2000 NS=120 | A2860 | RC+CE LCSD STEP SF=2000 NS=120 A2860 | -100.5 | -102 | 2.9 | -97.6 | -99.1 | 0.8 | 0.2
41 | MPAC | UMi | L 45 | MPAC UMi L 45 | A5860 | MPAC UMi L 45 A5860 | -96.3 | -98.7 | 0 | -96.3 | -98.7
41 | RC | NIST | STEP SF=2000 NS=120 | RC NIST STEP SF=2000 NS=120 | A5860 | RC NIST STEP SF=2000 NS=120 A5860 | -103.2 | -103.5 | 10.2 | -93 | -93.3 | 3.3 | 5.4
41 | RC+CE | LCSD | STEP SF=2000 NS=120 | RC+CE LCSD STEP SF=2000 NS=120 | A5860 | RC+CE LCSD STEP SF=2000 NS=120 A5860 | -99.9 | -101.4 | 2.9 | -97 | -98.5 | 0.7 | 0.2
41 | MPAC | UMi | L 45 | MPAC UMi L 45 | S5 | MPAC UMi L 45 S5 | -97.3 | -99.6 | 0 | -97.3 | -99.6
41 | RC | NIST | STEP SF=2000 NS=120 | RC NIST STEP SF=2000 NS=120 | S5 | RC NIST STEP SF=2000 NS=120 S5 | -104.7 | -105.1 | 10.2 | -94.5 | -94.9 | 2.8 | 4.7
41 | RC+CE | LCSD | STEP SF=2000 NS=120 | RC+CE LCSD STEP SF=2000 NS=120 | S5 | RC+CE LCSD STEP SF=2000 NS=120 S5 | -101.2 | -103 | 2.9 | -98.3 | -100.1 | 1 | 0.5

## Opt.B
Opt.B |  |  | RC/MPAC |  |  | RC+CE/MPAC |  |  | RTS/MPAC |  |  | All methods
|  | Band | Offsets | Error at 70% | Error at 95% | Offsets | Error at 70% | Error at 95% | Offsets | Error at 70% | Error at 95% | Error at 70% | Error at 95%
|  | 13 | 8.3 | 2.7 | 2.8 | -0.2 | 1.2 | 1.2 | 0 | 1 | 1 | 2.7 | 2.8
|  | 7 | 10 | 3.2 | 3.2 | 1.4 | 1.9 | 1.9 | 0 | 3 | 2.8 | 3.2 | 3.2
|  | 41 | 13.2 | 2.7 | 2.8 | 2.9 | 1.8 | 1.9 |  |  |  | 2.7 | 2.8
HCB |  | Band | MPAC | RC+CE | Worst Case
|  | 13 | 1.183 | 3.0108 | 3.0108
|  | 7 | 2.6989 | 4.0168 | 4.0168
|  | 41 | 2.0732 | 3.0921 | 3.0921
Opt.B harmonization parameters
Parameter |  |  |  | Value
Max TPT per measured curve assumption |  |  |  | Maximum expected per MCS
Throughput outage value |  |  |  | Residual error evaluated at 70% and 95%
Outage point search method |  |  |  | First intersect search high TPT to low
Averaging method across outage points |  |  |  | Linear across mW
DUT positions in MPAC |  |  |  | P 45 and L 45 (separate test cases)
RC/RC+CE FoM |  |  |  | avg. across outage points (see labels)
Channel Models |  |  |  | UMa, NIST, HCLD
Band | Method | Model | Method option | Method label | DUT | Method & DUT label | 95% FoM | 70% FoM | Offset | Harm 95% FoM | Harm 70% FoM | Error at 95% | Error at 70%
13 | MPAC | UMa | P 45 | MPAC UMa P 45 | XT1080 | MPAC UMa P 45 XT1080 | -87.7 | -90.4 | 0 | -87.7 | -90.4
13 | RC | NIST | STEP SF=2000 NS=120 | RC NIST STEP SF=2000 NS=120 | XT1080 | RC NIST STEP SF=2000 NS=120 XT1080 | -98.8 | -99.1 | 8.3 | -90.5 | -90.8 | 2.8 | 0.4
13 | RC+CE | HCLD | STEP SF=2000 NS=120 | RC+CE HCLD STEP SF=2000 NS=120 | XT1080 | RC+CE HCLD STEP SF=2000 NS=120 XT1080 | -88.7 | -91.1 | -0.2 | -88.9 | -91.3 | 1.2 | 0.9
13 | RTS | UMa | P 45 | RTS UMa P 45 | XT1080 | RTS UMa P 45 XT1080 | -88.7 | -91.4 | 0 | -88.7 | -91.4 | 1 | 1
13 | MPAC | UMa | P 45 | MPAC UMa P 45 | XT1096 | MPAC UMa P 45 XT1096 | -90.7 | -93.1 | 0 | -90.7 | -93.1
13 | RC | NIST | STEP SF=2000 NS=120 | RC NIST STEP SF=2000 NS=120 | XT1096 | RC NIST STEP SF=2000 NS=120 XT1096 | -99 | -99.3 | 8.3 | -90.7 | -91 | 0 | 2.1
13 | RC+CE | HCLD | STEP SF=2000 NS=120 | RC+CE HCLD STEP SF=2000 NS=120 | XT1096 | RC+CE HCLD STEP SF=2000 NS=120 XT1096 | -90.8 | -92.8 | -0.2 | -91 | -93 | 0.3 | 0.1
13 | RTS | UMa | P 45 | RTS UMa P 45 | XT1096 | RTS UMa P 45 XT1096 | -91.1 | -93.4 | 0 | -91.1 | -93.4 | 0.4 | 0.3
13 | MPAC | UMa | P 45 | MPAC UMa P 45 | Z3 | MPAC UMa P 45 Z3 | -89.2 | -92.2 | 0 | -89.2 | -92.2
13 | RC | NIST | STEP SF=2000 NS=120 | RC NIST STEP SF=2000 NS=120 | Z3 | RC NIST STEP SF=2000 NS=120 Z3 | -97.5 | -97.8 | 8.3 | -89.2 | -89.5 | 0 | 2.7
13 | RC+CE | HCLD | STEP SF=2000 NS=120 | RC+CE HCLD STEP SF=2000 NS=120 | Z3 | RC+CE HCLD STEP SF=2000 NS=120 Z3 | -88.8 | -90.8 | -0.2 | -89 | -91 | 0.2 | 1.2
Band | Method | Model | Method option | Method label | DUT | Method & DUT label | 95% FoM | 70% FoM | Offset | Harm 95% FoM | Harm 70% FoM | Error at 95% | Error at 70%
13 | MPAC | UMa | L 45 | MPAC UMa L 45 | XT1080 | MPAC UMa L 45 XT1080 | -89.1 | -91.3 | 0 | -89.1 | -91.3
13 | RC | NIST | STEP SF=2000 NS=120 | RC NIST STEP SF=2000 NS=120 | XT1080 | RC NIST STEP SF=2000 NS=120 XT1080 | -98.8 | -99.1 | 8.3 | -90.5 | -90.8 | 1.4 | 0.5
13 | RC+CE | HCLD | STEP SF=2000 NS=120 | RC+CE HCLD STEP SF=2000 NS=120 | XT1080 | RC+CE HCLD STEP SF=2000 NS=120 XT1080 | -88.7 | -91.1 | -0.2 | -88.9 | -91.3 | 0.2 | 0
13 | RTS | UMa | L 45 | RTS UMa L 45 | XT1080 | RTS UMa L 45 XT1080 | -90 | -92 | 0 | -90 | -92 | 0.9 | 0.7
13 | MPAC | UMa | L 45 | MPAC UMa L 45 | XT1096 | MPAC UMa L 45 XT1096 | -91.2 | -93.2 | 0 | -91.2 | -93.2
13 | RC | NIST | STEP SF=2000 NS=120 | RC NIST STEP SF=2000 NS=120 | XT1096 | RC NIST STEP SF=2000 NS=120 XT1096 | -99 | -99.3 | 8.3 | -90.7 | -91 | 0.5 | 2.2
13 | RC+CE | HCLD | STEP SF=2000 NS=120 | RC+CE HCLD STEP SF=2000 NS=120 | XT1096 | RC+CE HCLD STEP SF=2000 NS=120 XT1096 | -90.8 | -92.8 | -0.2 | -91 | -93 | 0.2 | 0.2
13 | RTS | UMa | L 45 | RTS UMa L 45 | XT1096 | RTS UMa L 45 XT1096 | -91.8 | -93.8 | 0 | -91.8 | -93.8 | 0.6 | 0.6
13 | MPAC | UMa | L 45 | MPAC UMa L 45 | Z3 | MPAC UMa L 45 Z3 | -88.3 | -90.5 | 0 | -88.3 | -90.5
13 | RC | NIST | STEP SF=2000 NS=120 | RC NIST STEP SF=2000 NS=120 | Z3 | RC NIST STEP SF=2000 NS=120 Z3 | -97.5 | -97.8 | 8.3 | -89.2 | -89.5 | 0.9 | 1
13 | RC+CE | HCLD | STEP SF=2000 NS=120 | RC+CE HCLD STEP SF=2000 NS=120 | Z3 | RC+CE HCLD STEP SF=2000 NS=120 Z3 | -88.8 | -90.8 | -0.2 | -89 | -91 | 0.7 | 0.5
Band | Method | Model | Method option | Method label | DUT | Method & DUT label | 95% FoM | 70% FoM | Offset | Harm 95% FoM | Harm 70% FoM | Error at 95% | Error at 70%
7 | MPAC | UMa | P 45 | MPAC UMa P 45 | S4 | MPAC UMa P 45 S4 | -85.9 | -88 | 0 | -85.9 | -88
7 | RC | NIST | STEP SF=400 NS=120 | RC NIST STEP SF=400 NS=120 | S4 | RC NIST STEP SF=400 NS=120 S4 | -99.1 | -99.6 | 10 | -89.1 | -89.6 | 3.2 | 1.6
7 | RC+CE | HCLD | STEP SF=400 NS=120 | RC+CE HCLD STEP SF=400 NS=120 | S4 | RC+CE HCLD STEP SF=400 NS=120 S4 | -89.2 | -91.1 | 1.4 | -87.8 | -89.7 | 1.9 | 1.7
7 | RTS | UMa | P 45 | RTS UMa P 45 | S4 | RTS UMa P 45 S4 | -87.2 | -89.5 | 0 | -87.2 | -89.5 | 1.3 | 1.5
7 | MPAC | UMa | P 45 | MPAC UMa P 45 | S6 | MPAC UMa P 45 S6 | -91.6 | -93.7 | 0 | -91.6 | -93.7
7 | RC | NIST | STEP SF=2000 NS=120 | RC NIST STEP SF=2000 NS=120 | S6 | RC NIST STEP SF=2000 NS=120 S6 | -100.2 | -100.5 | 10 | -90.2 | -90.5 | 1.4 | 3.2
7 | RC+CE | HCLD | STEP SF=2000 NS=120 | RC+CE HCLD STEP SF=2000 NS=120 | S6 | RC+CE HCLD STEP SF=2000 NS=120 S6 | -91.5 | -93.2 | 1.4 | -90.1 | -91.8 | 1.5 | 1.9
7 | RTS | UMa | P 45 | RTS UMa P 45 | S6 | RTS UMa P 45 S6 | -88.8 | -90.7 | 0 | -88.8 | -90.7 | 2.8 | 3
7 | MPAC | UMa | P 45 | MPAC UMa P 45 | Z3 | MPAC UMa P 45 Z3 | -90.1 | -92.1 | 0 | -90.1 | -92.1
7 | RC | NIST | STEP SF=2000 NS=120 | RC NIST STEP SF=2000 NS=120 | Z3 | RC NIST STEP SF=2000 NS=120 Z3 | -100.8 | -101.1 | 10 | -90.8 | -91.1 | 0.7 | 1
7 | RC+CE | HCLD | STEP SF=2000 NS=120 | RC+CE HCLD STEP SF=2000 NS=120 | Z3 | RC+CE HCLD STEP SF=2000 NS=120 Z3 | -92.2 | -94 | 1.4 | -90.8 | -92.6 | 0.7 | 0.5
Band | Method | Model | Method option | Method label | DUT | Method & DUT label | 95% FoM | 70% FoM | Offset | Harm 95% FoM | Harm 70% FoM | Error at 95% | Error at 70%
7 | MPAC | UMa | L 45 | MPAC UMa L 45 | S4 | MPAC UMa L 45 S4 | -87 | -89.3 | 0 | -87 | -89.3
7 | RC | NIST | STEP SF=400 NS=120 | RC NIST STEP SF=400 NS=120 | S4 | RC NIST STEP SF=400 NS=120 S4 | -99.1 | -99.6 | 10 | -89.1 | -89.6 | 2.1 | 0.3
7 | RC+CE | HCLD | STEP SF=400 NS=120 | RC+CE HCLD STEP SF=400 NS=120 | S4 | RC+CE HCLD STEP SF=400 NS=120 S4 | -89.2 | -91.1 | 1.4 | -87.8 | -89.7 | 0.8 | 0.4
7 | RTS | UMa | L 45 | RTS UMa L 45 | S4 | RTS UMa L 45 S4 | -86.3 | -89.2 | 0 | -86.3 | -89.2 | 0.7 | 0.1
7 | MPAC | UMa | L 45 | MPAC UMa L 45 | S6 | MPAC UMa L 45 S6 | -88.6 | -90.7 | 0 | -88.6 | -90.7
7 | RC | NIST | STEP SF=2000 NS=120 | RC NIST STEP SF=2000 NS=120 | S6 | RC NIST STEP SF=2000 NS=120 S6 | -100.2 | -100.5 | 10 | -90.2 | -90.5 | 1.6 | 0.2
7 | RC+CE | HCLD | STEP SF=2000 NS=120 | RC+CE HCLD STEP SF=2000 NS=120 | S6 | RC+CE HCLD STEP SF=2000 NS=120 S6 | -91.5 | -93.2 | 1.4 | -90.1 | -91.8 | 1.5 | 1.1
7 | RTS | UMa | L 45 | RTS UMa L 45 | S6 | RTS UMa L 45 S6 | -88.1 | -90.3 | 0 | -88.1 | -90.3 | 0.5 | 0.4
7 | MPAC | UMa | L 45 | MPAC UMa L 45 | Z3 | MPAC UMa L 45 Z3 | -89.2 | -91.3 | 0 | -89.2 | -91.3
7 | RC | NIST | STEP SF=2000 NS=120 | RC NIST STEP SF=2000 NS=120 | Z3 | RC NIST STEP SF=2000 NS=120 Z3 | -100.8 | -101.1 | 10 | -90.8 | -91.1 | 1.6 | 0.2
7 | RC+CE | HCLD | STEP SF=2000 NS=120 | RC+CE HCLD STEP SF=2000 NS=120 | Z3 | RC+CE HCLD STEP SF=2000 NS=120 Z3 | -92.2 | -94 | 1.4 | -90.8 | -92.6 | 1.6 | 1.3
Band | Method | Model | Method option | Method label | DUT | Method & DUT label | 95% FoM | 70% FoM | Offset | Harm 95% FoM | Harm 70% FoM | Error at 95% | Error at 70%
41 | MPAC | UMa | P 45 | MPAC UMa P 45 | A2860 | MPAC UMa P 45 A2860 | -90.9 | -93.1 | 0 | -90.9 | -93.1
41 | RC | NIST | STEP SF=2000 NS=120 | RC NIST STEP SF=2000 NS=120 | A2860 | RC NIST STEP SF=2000 NS=120 A2860 | -103.4 | -103.7 | 13.2 | -90.2 | -90.5 | 0.7 | 2.6
41 | RC+CE | HCLD | STEP SF=2000 NS=120 | RC+CE HCLD STEP SF=2000 NS=120 | A2860 | RC+CE HCLD STEP SF=2000 NS=120 A2860 | -92.3 | -94.2 | 2.9 | -89.4 | -91.3 | 1.5 | 1.8
41 | MPAC | UMa | P 45 | MPAC UMa P 45 | A5860 | MPAC UMa P 45 A5860 | -90 | -92.2 | 0 | -90 | -92.2
41 | RC | NIST | STEP SF=2000 NS=120 | RC NIST STEP SF=2000 NS=120 | A5860 | RC NIST STEP SF=2000 NS=120 A5860 | -103.2 | -103.5 | 13.2 | -90 | -90.3 | 0 | 1.9
41 | RC+CE | HCLD | STEP SF=2000 NS=120 | RC+CE HCLD STEP SF=2000 NS=120 | A5860 | RC+CE HCLD STEP SF=2000 NS=120 A5860 | -92.3 | -94.2 | 2.9 | -89.4 | -91.3 | 0.6 | 0.9
41 | MPAC | UMa | P 45 | MPAC UMa P 45 | S5 | MPAC UMa P 45 S5 | -88.7 | -92.9 | 0 | -88.7 | -92.9
41 | RC | NIST | STEP SF=2000 NS=120 | RC NIST STEP SF=2000 NS=120 | S5 | RC NIST STEP SF=2000 NS=120 S5 | -104.7 | -105.1 | 13.2 | -91.5 | -91.9 | 2.8 | 1
41 | RC+CE | HCLD | STEP SF=2000 NS=120 | RC+CE HCLD STEP SF=2000 NS=120 | S5 | RC+CE HCLD STEP SF=2000 NS=120 S5 | -93.5 | -96.2 | 2.9 | -90.6 | -93.3 | 1.9 | 0.4
Band | Method | Model | Method option | Method label | DUT | Method & DUT label | 95% FoM | 70% FoM | Offset | Harm 95% FoM | Harm 70% FoM | Error at 95% | Error at 70%
41 | MPAC | UMa | L 45 | MPAC UMa L 45 | A2860 | MPAC UMa L 45 A2860 | -90.8 | -92.9 | 0 | -90.8 | -92.9
41 | RC | NIST | STEP SF=2000 NS=120 | RC NIST STEP SF=2000 NS=120 | A2860 | RC NIST STEP SF=2000 NS=120 A2860 | -103.4 | -103.7 | 13.2 | -90.2 | -90.5 | 0.6 | 2.4
41 | RC+CE | HCLD | STEP SF=2000 NS=120 | RC+CE HCLD STEP SF=2000 NS=120 | A2860 | RC+CE HCLD STEP SF=2000 NS=120 A2860 | -92.3 | -94.2 | 2.9 | -89.4 | -91.3 | 1.4 | 1.6
41 | MPAC | UMa | L 45 | MPAC UMa L 45 | A5860 | MPAC UMa L 45 A5860 | -90.2 | -92.3 | 0 | -90.2 | -92.3
41 | RC | NIST | STEP SF=2000 NS=120 | RC NIST STEP SF=2000 NS=120 | A5860 | RC NIST STEP SF=2000 NS=120 A5860 | -103.2 | -103.5 | 13.2 | -90 | -90.3 | 0.2 | 2
41 | RC+CE | HCLD | STEP SF=2000 NS=120 | RC+CE HCLD STEP SF=2000 NS=120 | A5860 | RC+CE HCLD STEP SF=2000 NS=120 A5860 | -92.3 | -94.2 | 2.9 | -89.4 | -91.3 | 0.8 | 1
41 | MPAC | UMa | L 45 | MPAC UMa L 45 | S5 | MPAC UMa L 45 S5 | -90.9 | -94.6 | 0 | -90.9 | -94.6
41 | RC | NIST | STEP SF=2000 NS=120 | RC NIST STEP SF=2000 NS=120 | S5 | RC NIST STEP SF=2000 NS=120 S5 | -104.7 | -105.1 | 13.2 | -91.5 | -91.9 | 0.6 | 2.7
41 | RC+CE | HCLD | STEP SF=2000 NS=120 | RC+CE HCLD STEP SF=2000 NS=120 | S5 | RC+CE HCLD STEP SF=2000 NS=120 S5 | -93.5 | -96.2 | 2.9 | -90.6 | -93.3 | 0.3 | 1.3

## Opt.C
Opt.C |  |  | RC/MPAC |  |  | RC+CE/MPAC |  |  | RTS/MPAC |  |  | All methods
|  | Band | Offsets | Error at 70% | Error at 95% | Offsets | Error at 70% | Error at 95% | Offsets | Error at 70% | Error at 95% | Error at 70% | Error at 95%
|  | 13 | 4.9 | 1.6468 | 1.6565 | 1.3 | 0.40034 | 0.45652 | 0 | 0.30819 | 0.27527 | 1.6468 | 1.6565
|  | 7 | 7.2 | 1.356 | 1.3854 | 4.1 | 0.65604 | 0.78542 | 0 | 0.56204 | 0.67458 | 1.356 | 1.3854
|  | 41 | 7.1 | 1.2397 | 1.1558 | 4.1 | 0.63969 | 0.70925 |  |  |  | 1.2397 | 1.1558
HCB |  | Band | MPAC | RC+CE | Worst Case
|  | 13 | 1.7514 | 3.0317 | 3.0317
|  | 7 | 2.134 | 4.272 | 4.272
|  | 41 | 1.6761 | 2.5147 | 2.5147
Opt.C harmonization parameters
Parameter |  |  |  | Value
Max TPT per measured curve assumption |  |  |  | Maximum expected per MCS
Throughput outage value |  |  |  | Residual error evaluated at 70% and 95%
Outage point search method |  |  |  | First intersect search high TPT to low
Averaging method across outage points |  |  |  | Inverse of avg of inverse mW values
DUT positions in MPAC |  |  |  | Avg {P 45, L 45, P 90} (single test case)
RC/RC+CE FoM |  |  |  | inverse avg. across outage points (see labels)
Channel Models |  |  |  | UMi, NIST, LCSD
Band | Method | Model | Method option | Method label | DUT | Method & DUT label | 95% FoM | 70% FoM | Offset | Harm 95% FoM | Harm 70% FoM | Error at 95% | Error at 70%
13 | MPAC | UMi | AVG {P 45,L 45,P 90} | MPAC UMi AVG {P 45,L 45,P 90} | XT1080 | MPAC UMi AVG {P 45,L 45,P 90} XT1080 | -93.4435 | -95.3796 | 0 | -93.4435 | -95.3796
13 | RC | NIST | STEP SF=2000 NS=120 | RC NIST STEP SF=2000 NS=120 | XT1080 | RC NIST STEP SF=2000 NS=120 XT1080 | -100 | -100.3 | 4.9 | -95.1 | -95.4 | 1.6565 | 0.020396
13 | RC+CE | LCSD | STEP SF=2000 NS=120 | RC+CE LCSD STEP SF=2000 NS=120 | XT1080 | RC+CE LCSD STEP SF=2000 NS=120 XT1080 | -95.2 | -96.7 | 1.3 | -93.9 | -95.4 | 0.45652 | 0.020396
13 | RTS | UMi | AVG {P 45,L 45,P 90} | RTS UMi AVG {P 45,L 45,P 90} | XT1080 | RTS UMi AVG {P 45,L 45,P 90} XT1080 | -93.7188 | -95.6347 | 0 | -93.7188 | -95.6347 | 0.27527 | 0.25511
13 | MPAC | UMi | AVG {P 45,L 45,P 90} | MPAC UMi AVG {P 45,L 45,P 90} | XT1096 | MPAC UMi AVG {P 45,L 45,P 90} XT1096 | -95.5202 | -97.4468 | 0 | -95.5202 | -97.4468
13 | RC | NIST | STEP SF=2000 NS=120 | RC NIST STEP SF=2000 NS=120 | XT1096 | RC NIST STEP SF=2000 NS=120 XT1096 | -100.4 | -100.7 | 4.9 | -95.5 | -95.8 | 0.020222 | 1.6468
13 | RC+CE | LCSD | STEP SF=2000 NS=120 | RC+CE LCSD STEP SF=2000 NS=120 | XT1096 | RC+CE LCSD STEP SF=2000 NS=120 XT1096 | -96.9 | -98.5 | 1.3 | -95.6 | -97.2 | 0.079778 | 0.2468
13 | RTS | UMi | AVG {P 45,L 45,P 90} | RTS UMi AVG {P 45,L 45,P 90} | XT1096 | RTS UMi AVG {P 45,L 45,P 90} XT1096 | -95.7684 | -97.755 | 0 | -95.7684 | -97.755 | 0.24818 | 0.30819
13 | MPAC | UMi | AVG {P 45,L 45,P 90} | MPAC UMi AVG {P 45,L 45,P 90} | Z3 | MPAC UMi AVG {P 45,L 45,P 90} Z3 | -93.5183 | -95.5003 | 0 | -93.5183 | -95.5003
13 | RC | NIST | STEP SF=2000 NS=120 | RC NIST STEP SF=2000 NS=120 | Z3 | RC NIST STEP SF=2000 NS=120 Z3 | -99.1 | -99.4 | 4.9 | -94.2 | -94.5 | 0.68167 | 1.0003
13 | RC+CE | LCSD | STEP SF=2000 NS=120 | RC+CE LCSD STEP SF=2000 NS=120 | Z3 | RC+CE LCSD STEP SF=2000 NS=120 Z3 | -94.9 | -96.4 | 1.3 | -93.6 | -95.1 | 0.081675 | 0.40034
Band | Method | Model | Method option | Method label | DUT | Method & DUT label | 95% FoM | 70% FoM | Offset | Harm 95% FoM | Harm 70% FoM | Error at 95% | Error at 70%
7 | MPAC | UMi | AVG {P 45,L 45,P 90} | MPAC UMi AVG {P 45,L 45,P 90} | S4 | MPAC UMi AVG {P 45,L 45,P 90} S4 | -91.7146 | -93.7355 | 0 | -91.7146 | -93.7355
7 | RC | NIST | STEP SF=400 NS=120 | RC NIST STEP SF=400 NS=120 | S4 | RC NIST STEP SF=400 NS=120 S4 | -100.3 | -100.7 | 7.2 | -93.1 | -93.5 | 1.3854 | 0.23546
7 | RC+CE | LCSD | STEP SF=400 NS=120 | RC+CE LCSD STEP SF=400 NS=120 | S4 | RC+CE LCSD STEP SF=400 NS=120 S4 | -96.6 | -98.2 | 4.1 | -92.5 | -94.1 | 0.78542 | 0.36454
7 | RTS | UMi | AVG {P 45,L 45,P 90} | RTS UMi AVG {P 45,L 45,P 90} | S4 | RTS UMi AVG {P 45,L 45,P 90} S4 | -92.3892 | -94.2975 | 0 | -92.3892 | -94.2975 | 0.67458 | 0.56204
7 | MPAC | UMi | AVG {P 45,L 45,P 90} | MPAC UMi AVG {P 45,L 45,P 90} | S6 | MPAC UMi AVG {P 45,L 45,P 90} S6 | -93.552 | -95.6347 | 0 | -93.552 | -95.6347
7 | RC | NIST | STEP SF=2000 NS=120 | RC NIST STEP SF=2000 NS=120 | S6 | RC NIST STEP SF=2000 NS=120 S6 | -101.4 | -101.7 | 7.2 | -94.2 | -94.5 | 0.64802 | 1.1347
7 | RC+CE | LCSD | STEP SF=2000 NS=120 | RC+CE LCSD STEP SF=2000 NS=120 | S6 | RC+CE LCSD STEP SF=2000 NS=120 S6 | -97.7 | -99.3 | 4.1 | -93.6 | -95.2 | 0.048018 | 0.43472
7 | RTS | UMi | AVG {P 45,L 45,P 90} | RTS UMi AVG {P 45,L 45,P 90} | S6 | RTS UMi AVG {P 45,L 45,P 90} S6 | -93.5373 | -95.5545 | 0 | -93.5373 | -95.5545 | 0.01468 | 0.080257
7 | MPAC | UMi | AVG {P 45,L 45,P 90} | MPAC UMi AVG {P 45,L 45,P 90} | Z3 | MPAC UMi AVG {P 45,L 45,P 90} Z3 | -94.5046 | -96.456 | 0 | -94.5046 | -96.456
7 | RC | NIST | STEP SF=2000 NS=120 | RC NIST STEP SF=2000 NS=120 | Z3 | RC NIST STEP SF=2000 NS=120 Z3 | -102 | -102.3 | 7.2 | -94.8 | -95.1 | 0.29536 | 1.356
7 | RC+CE | LCSD | STEP SF=2000 NS=120 | RC+CE LCSD STEP SF=2000 NS=120 | Z3 | RC+CE LCSD STEP SF=2000 NS=120 Z3 | -98.3 | -99.9 | 4.1 | -94.2 | -95.8 | 0.30464 | 0.65604
Band | Method | Model | Method option | Method label | DUT | Method & DUT label | 95% FoM | 70% FoM | Offset | Harm 95% FoM | Harm 70% FoM | Error at 95% | Error at 70%
41 | MPAC | UMi | AVG {P 45,L 45,P 90} | MPAC UMi AVG {P 45,L 45,P 90} | A2860 | MPAC UMi AVG {P 45,L 45,P 90} A2860 | -96.0908 | -98.2141 | 0 | -96.0908 | -98.2141
41 | RC | NIST | STEP SF=2000 NS=120 | RC NIST STEP SF=2000 NS=120 | A2860 | RC NIST STEP SF=2000 NS=120 A2860 | -104 | -104.4 | 7.1 | -96.9 | -97.3 | 0.80925 | 0.91407
41 | RC+CE | LCSD | STEP SF=2000 NS=120 | RC+CE LCSD STEP SF=2000 NS=120 | A2860 | RC+CE LCSD STEP SF=2000 NS=120 A2860 | -100.9 | -102.4 | 4.1 | -96.8 | -98.3 | 0.70925 | 0.085932
41 | MPAC | UMi | AVG {P 45,L 45,P 90} | MPAC UMi AVG {P 45,L 45,P 90} | A5860 | MPAC UMi AVG {P 45,L 45,P 90} A5860 | -95.9481 | -98.2397 | 0 | -95.9481 | -98.2397
41 | RC | NIST | STEP SF=2000 NS=120 | RC NIST STEP SF=2000 NS=120 | A5860 | RC NIST STEP SF=2000 NS=120 A5860 | -103.7 | -104.1 | 7.1 | -96.6 | -97 | 0.65194 | 1.2397
41 | RC+CE | LCSD | STEP SF=2000 NS=120 | RC+CE LCSD STEP SF=2000 NS=120 | A5860 | RC+CE LCSD STEP SF=2000 NS=120 A5860 | -100.1 | -101.7 | 4.1 | -96 | -97.6 | 0.051941 | 0.63969
41 | MPAC | UMi | AVG {P 45,L 45,P 90} | MPAC UMi AVG {P 45,L 45,P 90} | S5 | MPAC UMi AVG {P 45,L 45,P 90} S5 | -97.2442 | -99.6091 | 0 | -97.2442 | -99.6091
41 | RC | NIST | STEP SF=2000 NS=120 | RC NIST STEP SF=2000 NS=120 | S5 | RC NIST STEP SF=2000 NS=120 S5 | -105.5 | -105.9 | 7.1 | -98.4 | -98.8 | 1.1558 | 0.80906
41 | RC+CE | LCSD | STEP SF=2000 NS=120 | RC+CE LCSD STEP SF=2000 NS=120 | S5 | RC+CE LCSD STEP SF=2000 NS=120 S5 | -101.6 | -103.4 | 4.1 | -97.5 | -99.3 | 0.25584 | 0.30906

## Opt.D
Opt.D |  |  | RC/MPAC |  |  | RC+CE/MPAC |  |  | RTS/MPAC |  |  | All methods
|  | Band | Offsets | Error at 70% | Error at 95% | Offsets | Error at 70% | Error at 95% | Offsets | Error at 70% | Error at 95% | Error at 70% | Error at 95%
|  | 13 | 4 | 2.0194 | 2.1282 | 1 | 0.71936 | 0.82822 | 0 | 0.47201 | 0.5708 | 2.0194 | 2.1282
|  | 7 | 6.3 | 1.3262 | 1.4439 | 3.9 | 0.72622 | 0.84392 | 0 | 0.79631 | 0.81934 | 1.3262 | 1.4439
|  | 41 | 7 | 1.2539 | 1.3643 | 4.3 | 0.65392 | 0.76426 |  |  |  | 1.2539 | 1.3643
HCB |  | Band | MPAC | RC+CE | Worst Case
|  | 13 | 1.7514 | 3.0317 | 3.0317
|  | 7 | 2.134 | 4.272 | 4.272
|  | 41 | 1.6761 | 2.5147 | 2.5147
Opt.D harmonization parameters
Parameter |  |  |  | Value
Max TPT per measured curve assumption |  |  |  | Maximum expected per MCS
Throughput outage value |  |  |  | Residual error evaluated at 70% and 95%
Outage point search method |  |  |  | First intersect search high TPT to low
Averaging method across outage points |  |  |  | Linear across mW
DUT positions in MPAC |  |  |  | Avg {P 45, L 45, P 90} (single test case)
RC/RC+CE FoM |  |  |  | avg. across outage points (see labels)
Channel Models |  |  |  | UMi, NIST, LCSD
Band | Method | Model | Method option | Method label | DUT | Method & DUT label | 95% FoM | 70% FoM | Offset | Harm 95% FoM | Harm 70% FoM | Error at 95% | Error at 70%
13 | MPAC | UMi | AVG {P 45,L 45,P 90} | MPAC UMi AVG {P 45,L 45,P 90} | XT1080 | MPAC UMi AVG {P 45,L 45,P 90} XT1080 | -92.6718 | -94.6983 | 0 | -92.6718 | -94.6983
13 | RC | NIST | STEP SF=2000 NS=120 | RC NIST STEP SF=2000 NS=120 | XT1080 | RC NIST STEP SF=2000 NS=120 XT1080 | -98.8 | -99.1 | 4 | -94.8 | -95.1 | 2.1282 | 0.40166
13 | RC+CE | LCSD | STEP SF=2000 NS=120 | RC+CE LCSD STEP SF=2000 NS=120 | XT1080 | RC+CE LCSD STEP SF=2000 NS=120 XT1080 | -94.5 | -96.1 | 1 | -93.5 | -95.1 | 0.82822 | 0.40166
13 | RTS | UMi | AVG {P 45,L 45,P 90} | RTS UMi AVG {P 45,L 45,P 90} | XT1080 | RTS UMi AVG {P 45,L 45,P 90} XT1080 | -93.2426 | -95.1704 | 0 | -93.2426 | -95.1704 | 0.5708 | 0.47201
13 | MPAC | UMi | AVG {P 45,L 45,P 90} | MPAC UMi AVG {P 45,L 45,P 90} | XT1096 | MPAC UMi AVG {P 45,L 45,P 90} XT1096 | -95.3095 | -97.3194 | 0 | -95.3095 | -97.3194
13 | RC | NIST | STEP SF=2000 NS=120 | RC NIST STEP SF=2000 NS=120 | XT1096 | RC NIST STEP SF=2000 NS=120 XT1096 | -99 | -99.3 | 4 | -95 | -95.3 | 0.30954 | 2.0194
13 | RC+CE | LCSD | STEP SF=2000 NS=120 | RC+CE LCSD STEP SF=2000 NS=120 | XT1096 | RC+CE LCSD STEP SF=2000 NS=120 XT1096 | -96.1 | -97.6 | 1 | -95.1 | -96.6 | 0.20954 | 0.71936
13 | RTS | UMi | AVG {P 45,L 45,P 90} | RTS UMi AVG {P 45,L 45,P 90} | XT1096 | RTS UMi AVG {P 45,L 45,P 90} XT1096 | -95.4961 | -97.4837 | 0 | -95.4961 | -97.4837 | 0.18655 | 0.16436
13 | MPAC | UMi | AVG {P 45,L 45,P 90} | MPAC UMi AVG {P 45,L 45,P 90} | Z3 | MPAC UMi AVG {P 45,L 45,P 90} Z3 | -93.235 | -95.2974 | 0 | -93.235 | -95.2974
13 | RC | NIST | STEP SF=2000 NS=120 | RC NIST STEP SF=2000 NS=120 | Z3 | RC NIST STEP SF=2000 NS=120 Z3 | -97.5 | -97.8 | 4 | -93.5 | -93.8 | 0.26504 | 1.4974
13 | RC+CE | LCSD | STEP SF=2000 NS=120 | RC+CE LCSD STEP SF=2000 NS=120 | Z3 | RC+CE LCSD STEP SF=2000 NS=120 Z3 | -94.3 | -95.9 | 1 | -93.3 | -94.9 | 0.065039 | 0.39737
Band | Method | Model | Method option | Method label | DUT | Method & DUT label | 95% FoM | 70% FoM | Offset | Harm 95% FoM | Harm 70% FoM | Error at 95% | Error at 70%
7 | MPAC | UMi | AVG {P 45,L 45,P 90} | MPAC UMi AVG {P 45,L 45,P 90} | S4 | MPAC UMi AVG {P 45,L 45,P 90} S4 | -91.3561 | -93.3381 | 0 | -91.3561 | -93.3381
7 | RC | NIST | STEP SF=400 NS=120 | RC NIST STEP SF=400 NS=120 | S4 | RC NIST STEP SF=400 NS=120 S4 | -99.1 | -99.6 | 6.3 | -92.8 | -93.3 | 1.4439 | 0.038053
7 | RC+CE | LCSD | STEP SF=400 NS=120 | RC+CE LCSD STEP SF=400 NS=120 | S4 | RC+CE LCSD STEP SF=400 NS=120 S4 | -96.1 | -97.6 | 3.9 | -92.2 | -93.7 | 0.84392 | 0.36195
7 | RTS | UMi | AVG {P 45,L 45,P 90} | RTS UMi AVG {P 45,L 45,P 90} | S4 | RTS UMi AVG {P 45,L 45,P 90} S4 | -92.1754 | -94.1344 | 0 | -92.1754 | -94.1344 | 0.81934 | 0.79631
7 | MPAC | UMi | AVG {P 45,L 45,P 90} | MPAC UMi AVG {P 45,L 45,P 90} | S6 | MPAC UMi AVG {P 45,L 45,P 90} S6 | -92.8539 | -95.0245 | 0 | -92.8539 | -95.0245
7 | RC | NIST | STEP SF=2000 NS=120 | RC NIST STEP SF=2000 NS=120 | S6 | RC NIST STEP SF=2000 NS=120 S6 | -100.2 | -100.5 | 6.3 | -93.9 | -94.2 | 1.0461 | 0.82452
7 | RC+CE | LCSD | STEP SF=2000 NS=120 | RC+CE LCSD STEP SF=2000 NS=120 | S6 | RC+CE LCSD STEP SF=2000 NS=120 S6 | -97.2 | -98.8 | 3.9 | -93.3 | -94.9 | 0.4461 | 0.12452
7 | RTS | UMi | AVG {P 45,L 45,P 90} | RTS UMi AVG {P 45,L 45,P 90} | S6 | RTS UMi AVG {P 45,L 45,P 90} S6 | -93.064 | -95.0444 | 0 | -93.064 | -95.0444 | 0.21009 | 0.019919
7 | MPAC | UMi | AVG {P 45,L 45,P 90} | MPAC UMi AVG {P 45,L 45,P 90} | Z3 | MPAC UMi AVG {P 45,L 45,P 90} Z3 | -94.1407 | -96.1262 | 0 | -94.1407 | -96.1262
7 | RC | NIST | STEP SF=2000 NS=120 | RC NIST STEP SF=2000 NS=120 | Z3 | RC NIST STEP SF=2000 NS=120 Z3 | -100.8 | -101.1 | 6.3 | -94.5 | -94.8 | 0.35934 | 1.3262
7 | RC+CE | LCSD | STEP SF=2000 NS=120 | RC+CE LCSD STEP SF=2000 NS=120 | Z3 | RC+CE LCSD STEP SF=2000 NS=120 Z3 | -97.7 | -99.3 | 3.9 | -93.8 | -95.4 | 0.34066 | 0.72622
Band | Method | Model | Method option | Method label | DUT | Method & DUT label | 95% FoM | 70% FoM | Offset | Harm 95% FoM | Harm 70% FoM | Error at 95% | Error at 70%
41 | MPAC | UMi | AVG {P 45,L 45,P 90} | MPAC UMi AVG {P 45,L 45,P 90} | A2860 | MPAC UMi AVG {P 45,L 45,P 90} A2860 | -95.5857 | -97.7312 | 0 | -95.5857 | -97.7312
41 | RC | NIST | STEP SF=2000 NS=120 | RC NIST STEP SF=2000 NS=120 | A2860 | RC NIST STEP SF=2000 NS=120 A2860 | -103.4 | -103.7 | 7 | -96.4 | -96.7 | 0.81434 | 1.0312
41 | RC+CE | LCSD | STEP SF=2000 NS=120 | RC+CE LCSD STEP SF=2000 NS=120 | A2860 | RC+CE LCSD STEP SF=2000 NS=120 A2860 | -100.5 | -102 | 4.3 | -96.2 | -97.7 | 0.61434 | 0.031231
41 | MPAC | UMi | AVG {P 45,L 45,P 90} | MPAC UMi AVG {P 45,L 45,P 90} | A5860 | MPAC UMi AVG {P 45,L 45,P 90} A5860 | -94.8357 | -97.2678 | 0 | -94.8357 | -97.2678
41 | RC | NIST | STEP SF=2000 NS=120 | RC NIST STEP SF=2000 NS=120 | A5860 | RC NIST STEP SF=2000 NS=120 A5860 | -103.2 | -103.5 | 7 | -96.2 | -96.5 | 1.3643 | 0.7678
41 | RC+CE | LCSD | STEP SF=2000 NS=120 | RC+CE LCSD STEP SF=2000 NS=120 | A5860 | RC+CE LCSD STEP SF=2000 NS=120 A5860 | -99.9 | -101.4 | 4.3 | -95.6 | -97.1 | 0.76426 | 0.1678
41 | MPAC | UMi | AVG {P 45,L 45,P 90} | MPAC UMi AVG {P 45,L 45,P 90} | S5 | MPAC UMi AVG {P 45,L 45,P 90} S5 | -97.0222 | -99.3539 | 0 | -97.0222 | -99.3539
41 | RC | NIST | STEP SF=2000 NS=120 | RC NIST STEP SF=2000 NS=120 | S5 | RC NIST STEP SF=2000 NS=120 S5 | -104.7 | -105.1 | 7 | -97.7 | -98.1 | 0.67783 | 1.2539
41 | RC+CE | LCSD | STEP SF=2000 NS=120 | RC+CE LCSD STEP SF=2000 NS=120 | S5 | RC+CE LCSD STEP SF=2000 NS=120 S5 | -101.2 | -103 | 4.3 | -96.9 | -98.7 | 0.12217 | 0.65392

## Opt.E
Opt.E |  |  | RC/MPAC |  |  | RC+CE/MPAC |  |  | RTS/MPAC |  |  | All methods
|  | Band | Offsets | Error at 70% | Error at 95% | Offsets | Error at 70% | Error at 95% | Offsets | Error at 70% | Error at 95% | Error at 70% | Error at 95%
|  | 13 | 4.7 | 1.3532 | 1.3944 | 1.2 | 0.35939 | 0.44901 | 0 | 0.4952 | 0.43124 | 1.3532 | 1.3944
|  | 7 | 7 | 1.0587 | 1.1543 | 4 | 0.45867 | 0.45426 | 0 | 0.13599 | 0.18259 | 1.0587 | 1.1543
|  | 41 | 6.8 | 1.0866 | 1.2068 | 4 | 0.36481 | 0.36589 |  |  |  | 1.0866 | 1.2068
HCB |  | Band | MPAC | RC+CE | Worst Case
|  | 13 | 1.7514 | 3.0317 | 3.0317
|  | 7 | 2.134 | 4.272 | 4.272
|  | 41 | 1.6761 | 2.5147 | 2.5147
Opt.E harmonization parameters
Parameter |  |  |  | Value
Max TPT per measured curve assumption |  |  |  | Maximum expected per MCS
Throughput outage value |  |  |  | Residual error evaluated at 70% and 95%
Outage point search method |  |  |  | First intersect search high TPT to low
Averaging method across outage points |  |  |  | Inverse of avg of inverse mW values
DUT positions in MPAC |  |  |  | Avg across all 8 pos. (single test case)
RC/RC+CE FoM |  |  |  | inverse avg. across outage points (see labels)
Channel Models |  |  |  | UMi, NIST, LCSD
Band | Method | Model | Method option | Method label | DUT | Method & DUT label | 95% FoM | 70% FoM | Offset | Harm 95% FoM | Harm 70% FoM | Error at 95% | Error at 70%
13 | MPAC | UMi | AVG all positions | MPAC UMi AVG all positions | XT1080 | MPAC UMi AVG all positions XT1080 | -93.9056 | -95.8594 | 0 | -93.9056 | -95.8594
13 | RC | NIST | STEP SF=2000 NS=120 | RC NIST STEP SF=2000 NS=120 | XT1080 | RC NIST STEP SF=2000 NS=120 XT1080 | -100 | -100.3 | 4.7 | -95.3 | -95.6 | 1.3944 | 0.25939
13 | RC+CE | LCSD | STEP SF=2000 NS=120 | RC+CE LCSD STEP SF=2000 NS=120 | XT1080 | RC+CE LCSD STEP SF=2000 NS=120 XT1080 | -95.2 | -96.7 | 1.2 | -94 | -95.5 | 0.094401 | 0.35939
13 | RTS | UMi | AVG all positions | RTS UMi AVG all positions | XT1080 | RTS UMi AVG all positions XT1080 | -94.3368 | -96.3546 | 0 | -94.3368 | -96.3546 | 0.43124 | 0.4952
13 | MPAC | UMi | AVG all positions | MPAC UMi AVG all positions | XT1096 | MPAC UMi AVG all positions XT1096 | -95.417 | -97.3532 | 0 | -95.417 | -97.3532
13 | RC | NIST | STEP SF=2000 NS=120 | RC NIST STEP SF=2000 NS=120 | XT1096 | RC NIST STEP SF=2000 NS=120 XT1096 | -100.4 | -100.7 | 4.7 | -95.7 | -96 | 0.28295 | 1.3532
13 | RC+CE | LCSD | STEP SF=2000 NS=120 | RC+CE LCSD STEP SF=2000 NS=120 | XT1096 | RC+CE LCSD STEP SF=2000 NS=120 XT1096 | -96.9 | -98.5 | 1.2 | -95.7 | -97.3 | 0.28295 | 0.053229
13 | RTS | UMi | AVG all positions | RTS UMi AVG all positions | XT1096 | RTS UMi AVG all positions XT1096 | -95.725 | -97.7467 | 0 | -95.725 | -97.7467 | 0.30797 | 0.39351
13 | MPAC | UMi | AVG all positions | MPAC UMi AVG all positions | Z3 | MPAC UMi AVG all positions Z3 | -93.251 | -95.2221 | 0 | -93.251 | -95.2221
13 | RC | NIST | STEP SF=2000 NS=120 | RC NIST STEP SF=2000 NS=120 | Z3 | RC NIST STEP SF=2000 NS=120 Z3 | -99.1 | -99.4 | 4.7 | -94.4 | -94.7 | 1.149 | 0.52206
13 | RC+CE | LCSD | STEP SF=2000 NS=120 | RC+CE LCSD STEP SF=2000 NS=120 | Z3 | RC+CE LCSD STEP SF=2000 NS=120 Z3 | -94.9 | -96.4 | 1.2 | -93.7 | -95.2 | 0.44901 | 0.022062
Band | Method | Model | Method option | Method label | DUT | Method & DUT label | 95% FoM | 70% FoM | Offset | Harm 95% FoM | Harm 70% FoM | Error at 95% | Error at 70%
7 | MPAC | UMi | AVG all positions | MPAC UMi AVG all positions | S4 | MPAC UMi AVG all positions S4 | -92.1457 | -94.1659 | 0 | -92.1457 | -94.1659
7 | RC | NIST | STEP SF=400 NS=120 | RC NIST STEP SF=400 NS=120 | S4 | RC NIST STEP SF=400 NS=120 S4 | -100.3 | -100.7 | 7 | -93.3 | -93.7 | 1.1543 | 0.46587
7 | RC+CE | LCSD | STEP SF=400 NS=120 | RC+CE LCSD STEP SF=400 NS=120 | S4 | RC+CE LCSD STEP SF=400 NS=120 S4 | -96.6 | -98.2 | 4 | -92.6 | -94.2 | 0.45426 | 0.034125
7 | RTS | UMi | AVG all positions | RTS UMi AVG all positions | S4 | RTS UMi AVG all positions S4 | -92.3283 | -94.3019 | 0 | -92.3283 | -94.3019 | 0.18259 | 0.13599
7 | MPAC | UMi | AVG all positions | MPAC UMi AVG all positions | S6 | MPAC UMi AVG all positions S6 | -93.4149 | -95.4922 | 0 | -93.4149 | -95.4922
7 | RC | NIST | STEP SF=2000 NS=120 | RC NIST STEP SF=2000 NS=120 | S6 | RC NIST STEP SF=2000 NS=120 S6 | -101.4 | -101.7 | 7 | -94.4 | -94.7 | 0.98513 | 0.79224
7 | RC+CE | LCSD | STEP SF=2000 NS=120 | RC+CE LCSD STEP SF=2000 NS=120 | S6 | RC+CE LCSD STEP SF=2000 NS=120 S6 | -97.7 | -99.3 | 4 | -93.7 | -95.3 | 0.28513 | 0.19224
7 | RTS | UMi | AVG all positions | RTS UMi AVG all positions | S6 | RTS UMi AVG all positions S6 | -93.5425 | -95.5665 | 0 | -93.5425 | -95.5665 | 0.1276 | 0.074221
7 | MPAC | UMi | AVG all positions | MPAC UMi AVG all positions | Z3 | MPAC UMi AVG all positions Z3 | -94.4019 | -96.3587 | 0 | -94.4019 | -96.3587
7 | RC | NIST | STEP SF=2000 NS=120 | RC NIST STEP SF=2000 NS=120 | Z3 | RC NIST STEP SF=2000 NS=120 Z3 | -102 | -102.3 | 7 | -95 | -95.3 | 0.59814 | 1.0587
7 | RC+CE | LCSD | STEP SF=2000 NS=120 | RC+CE LCSD STEP SF=2000 NS=120 | Z3 | RC+CE LCSD STEP SF=2000 NS=120 Z3 | -98.3 | -99.9 | 4 | -94.3 | -95.9 | 0.10186 | 0.45867
Band | Method | Model | Method option | Method label | DUT | Method & DUT label | 95% FoM | 70% FoM | Offset | Harm 95% FoM | Harm 70% FoM | Error at 95% | Error at 70%
41 | MPAC | UMi | AVG all positions | MPAC UMi AVG all positions | A2860 | MPAC UMi AVG all positions A2860 | -96.5674 | -98.6866 | 0 | -96.5674 | -98.6866
41 | RC | NIST | STEP SF=2000 NS=120 | RC NIST STEP SF=2000 NS=120 | A2860 | RC NIST STEP SF=2000 NS=120 A2860 | -104 | -104.4 | 6.8 | -97.2 | -97.6 | 0.6326 | 1.0866
41 | RC+CE | LCSD | STEP SF=2000 NS=120 | RC+CE LCSD STEP SF=2000 NS=120 | A2860 | RC+CE LCSD STEP SF=2000 NS=120 A2860 | -100.9 | -102.4 | 4 | -96.9 | -98.4 | 0.3326 | 0.28656
41 | MPAC | UMi | AVG all positions | MPAC UMi AVG all positions | A5860 | MPAC UMi AVG all positions A5860 | -95.7341 | -98.0648 | 0 | -95.7341 | -98.0648
41 | RC | NIST | STEP SF=2000 NS=120 | RC NIST STEP SF=2000 NS=120 | A5860 | RC NIST STEP SF=2000 NS=120 A5860 | -103.7 | -104.1 | 6.8 | -96.9 | -97.3 | 1.1659 | 0.76481
41 | RC+CE | LCSD | STEP SF=2000 NS=120 | RC+CE LCSD STEP SF=2000 NS=120 | A5860 | RC+CE LCSD STEP SF=2000 NS=120 A5860 | -100.1 | -101.7 | 4 | -96.1 | -97.7 | 0.36589 | 0.36481
41 | MPAC | UMi | AVG all positions | MPAC UMi AVG all positions | S5 | MPAC UMi AVG all positions S5 | -97.4932 | -99.7645 | 0 | -97.4932 | -99.7645
41 | RC | NIST | STEP SF=2000 NS=120 | RC NIST STEP SF=2000 NS=120 | S5 | RC NIST STEP SF=2000 NS=120 S5 | -105.5 | -105.9 | 6.8 | -98.7 | -99.1 | 1.2068 | 0.6645
41 | RC+CE | LCSD | STEP SF=2000 NS=120 | RC+CE LCSD STEP SF=2000 NS=120 | S5 | RC+CE LCSD STEP SF=2000 NS=120 S5 | -101.6 | -103.4 | 4 | -97.6 | -99.4 | 0.1068 | 0.3645

## Opt.F
Opt.E |  |  | RC/MPAC |  |  | RC+CE/MPAC |  |  | RTS/MPAC |  |  | All methods
|  | Band | Offsets | Error at 70% | Error at 95% | Offsets | Error at 70% | Error at 95% | Offsets | Error at 70% | Error at 95% | Error at 70% | Error at 95%
|  | 13 | 3.8 | 0.64061 |  | 1 | 0.17794 |  | 0 | 0.4952 |  | 0.64061
|  | 7 | 6.2 | 0.33413 |  | 3.7 | 0.33413 |  | 0 | 0.13599 |  | 0.33413
|  | 41 | 5.9 | 0.2355 |  | 3.6 | 0.11344 |  |  |  |  | 0.2355
HCB |  | Band | MPAC | RC+CE | Worst Case
|  | 13 | 1.7514 | 3.0317 | 3.0317
|  | 7 | 2.134 | 4.272 | 4.272
|  | 41 | 1.6761 | 2.5147 | 2.5147
Opt.E harmonization parameters
Parameter |  |  |  | Value
Max TPT per measured curve assumption |  |  |  | Maximum expected per MCS
Throughput outage value |  |  |  | Residual error evaluated at 70%
Outage point search method |  |  |  | First intersect search high TPT to low
Averaging method across outage points |  |  |  | Inverse of avg of inverse mW values
DUT positions in MPAC |  |  |  | Avg across all 8 pos. (single test case)
RC/RC+CE FoM |  |  |  | inverse avg. across outage points (see labels)
Channel Models |  |  |  | UMi, NIST, LCSD
Band | Method | Model | Method option | Method label | DUT | Method & DUT label | 95% FoM | 70% FoM | Offset | Harm 95% FoM | Harm 70% FoM | Error at 95% | Error at 70%
13 | MPAC | UMi | AVG all positions | MPAC UMi AVG all positions | XT1080 | MPAC UMi AVG all positions XT1080 | -93.9056 | -95.8594 | 0 | -93.9056 | -95.8594
13 | RC | NIST | STEP SF=2000 NS=120 | RC NIST STEP SF=2000 NS=120 | XT1080 | RC NIST STEP SF=2000 NS=120 XT1080 | -100 | -100.3 | 3.8 | -96.2 | -96.5 | 2.2944 | 0.64061
13 | RC+CE | LCSD | STEP SF=2000 NS=120 | RC+CE LCSD STEP SF=2000 NS=120 | XT1080 | RC+CE LCSD STEP SF=2000 NS=120 XT1080 | -95.2 | -96.7 | 1 | -94.2 | -95.7 | 0.2944 | 0.15939
13 | RTS | UMi | AVG all positions | RTS UMi AVG all positions | XT1080 | RTS UMi AVG all positions XT1080 | -94.3368 | -96.3546 | 0 | -94.3368 | -96.3546 | 0.43124 | 0.4952
13 | MPAC | UMi | AVG all positions | MPAC UMi AVG all positions | XT1096 | MPAC UMi AVG all positions XT1096 | -95.417 | -97.3532 | 0 | -95.417 | -97.3532
13 | RC | NIST | STEP SF=2000 NS=120 | RC NIST STEP SF=2000 NS=120 | XT1096 | RC NIST STEP SF=2000 NS=120 XT1096 | -100.4 | -100.7 | 3.8 | -96.6 | -96.9 | 1.183 | 0.45323
13 | RC+CE | LCSD | STEP SF=2000 NS=120 | RC+CE LCSD STEP SF=2000 NS=120 | XT1096 | RC+CE LCSD STEP SF=2000 NS=120 XT1096 | -96.9 | -98.5 | 1 | -95.9 | -97.5 | 0.48295 | 0.14677
13 | RTS | UMi | AVG all positions | RTS UMi AVG all positions | XT1096 | RTS UMi AVG all positions XT1096 | -95.725 | -97.7467 | 0 | -95.725 | -97.7467 | 0.30797 | 0.39351
13 | MPAC | UMi | AVG all positions | MPAC UMi AVG all positions | Z3 | MPAC UMi AVG all positions Z3 | -93.251 | -95.2221 | 0 | -93.251 | -95.2221
13 | RC | NIST | STEP SF=2000 NS=120 | RC NIST STEP SF=2000 NS=120 | Z3 | RC NIST STEP SF=2000 NS=120 Z3 | -99.1 | -99.4 | 3.8 | -95.3 | -95.6 | 2.049 | 0.37794
13 | RC+CE | LCSD | STEP SF=2000 NS=120 | RC+CE LCSD STEP SF=2000 NS=120 | Z3 | RC+CE LCSD STEP SF=2000 NS=120 Z3 | -94.9 | -96.4 | 1 | -93.9 | -95.4 | 0.64901 | 0.17794
Band | Method | Model | Method option | Method label | DUT | Method & DUT label | 95% FoM | 70% FoM | Offset | Harm 95% FoM | Harm 70% FoM | Error at 95% | Error at 70%
7 | MPAC | UMi | AVG all positions | MPAC UMi AVG all positions | S4 | MPAC UMi AVG all positions S4 | -92.1457 | -94.1659 | 0 | -92.1457 | -94.1659
7 | RC | NIST | STEP SF=400 NS=120 | RC NIST STEP SF=400 NS=120 | S4 | RC NIST STEP SF=400 NS=120 S4 | -100.3 | -100.7 | 6.2 | -94.1 | -94.5 | 1.9543 | 0.33413
7 | RC+CE | LCSD | STEP SF=400 NS=120 | RC+CE LCSD STEP SF=400 NS=120 | S4 | RC+CE LCSD STEP SF=400 NS=120 S4 | -96.6 | -98.2 | 3.7 | -92.9 | -94.5 | 0.75426 | 0.33413
7 | RTS | UMi | AVG all positions | RTS UMi AVG all positions | S4 | RTS UMi AVG all positions S4 | -92.3283 | -94.3019 | 0 | -92.3283 | -94.3019 | 0.18259 | 0.13599
7 | MPAC | UMi | AVG all positions | MPAC UMi AVG all positions | S6 | MPAC UMi AVG all positions S6 | -93.4149 | -95.4922 | 0 | -93.4149 | -95.4922
7 | RC | NIST | STEP SF=2000 NS=120 | RC NIST STEP SF=2000 NS=120 | S6 | RC NIST STEP SF=2000 NS=120 S6 | -101.4 | -101.7 | 6.2 | -95.2 | -95.5 | 1.7851 | 0.0077564
7 | RC+CE | LCSD | STEP SF=2000 NS=120 | RC+CE LCSD STEP SF=2000 NS=120 | S6 | RC+CE LCSD STEP SF=2000 NS=120 S6 | -97.7 | -99.3 | 3.7 | -94 | -95.6 | 0.58513 | 0.10776
7 | RTS | UMi | AVG all positions | RTS UMi AVG all positions | S6 | RTS UMi AVG all positions S6 | -93.5425 | -95.5665 | 0 | -93.5425 | -95.5665 | 0.1276 | 0.074221
7 | MPAC | UMi | AVG all positions | MPAC UMi AVG all positions | Z3 | MPAC UMi AVG all positions Z3 | -94.4019 | -96.3587 | 0 | -94.4019 | -96.3587
7 | RC | NIST | STEP SF=2000 NS=120 | RC NIST STEP SF=2000 NS=120 | Z3 | RC NIST STEP SF=2000 NS=120 Z3 | -102 | -102.3 | 6.2 | -95.8 | -96.1 | 1.3981 | 0.25867
7 | RC+CE | LCSD | STEP SF=2000 NS=120 | RC+CE LCSD STEP SF=2000 NS=120 | Z3 | RC+CE LCSD STEP SF=2000 NS=120 Z3 | -98.3 | -99.9 | 3.7 | -94.6 | -96.2 | 0.19814 | 0.15867
Band | Method | Model | Method option | Method label | DUT | Method & DUT label | 95% FoM | 70% FoM | Offset | Harm 95% FoM | Harm 70% FoM | Error at 95% | Error at 70%
41 | MPAC | UMi | AVG all positions | MPAC UMi AVG all positions | A2860 | MPAC UMi AVG all positions A2860 | -96.5674 | -98.6866 | 0 | -96.5674 | -98.6866
41 | RC | NIST | STEP SF=2000 NS=120 | RC NIST STEP SF=2000 NS=120 | A2860 | RC NIST STEP SF=2000 NS=120 A2860 | -104 | -104.4 | 5.9 | -98.1 | -98.5 | 1.5326 | 0.18656
41 | RC+CE | LCSD | STEP SF=2000 NS=120 | RC+CE LCSD STEP SF=2000 NS=120 | A2860 | RC+CE LCSD STEP SF=2000 NS=120 A2860 | -100.9 | -102.4 | 3.6 | -97.3 | -98.8 | 0.7326 | 0.11344
41 | MPAC | UMi | AVG all positions | MPAC UMi AVG all positions | A5860 | MPAC UMi AVG all positions A5860 | -95.7341 | -98.0648 | 0 | -95.7341 | -98.0648
41 | RC | NIST | STEP SF=2000 NS=120 | RC NIST STEP SF=2000 NS=120 | A5860 | RC NIST STEP SF=2000 NS=120 A5860 | -103.7 | -104.1 | 5.9 | -97.8 | -98.2 | 2.0659 | 0.13519
41 | RC+CE | LCSD | STEP SF=2000 NS=120 | RC+CE LCSD STEP SF=2000 NS=120 | A5860 | RC+CE LCSD STEP SF=2000 NS=120 A5860 | -100.1 | -101.7 | 3.6 | -96.5 | -98.1 | 0.76589 | 0.035185
41 | MPAC | UMi | AVG all positions | MPAC UMi AVG all positions | S5 | MPAC UMi AVG all positions S5 | -97.4932 | -99.7645 | 0 | -97.4932 | -99.7645
41 | RC | NIST | STEP SF=2000 NS=120 | RC NIST STEP SF=2000 NS=120 | S5 | RC NIST STEP SF=2000 NS=120 S5 | -105.5 | -105.9 | 5.9 | -99.6 | -100 | 2.1068 | 0.2355
41 | RC+CE | LCSD | STEP SF=2000 NS=120 | RC+CE LCSD STEP SF=2000 NS=120 | S5 | RC+CE LCSD STEP SF=2000 NS=120 S5 | -101.6 | -103.4 | 3.6 | -98 | -99.8 | 0.5068 | 0.035498

## Opt.G.1
Opt.G.1 |  |  | RC/MPAC |  |  | RC+CE/MPAC |  |  | RTS/MPAC |  |  | All methods
|  | Band | Offsets | Error at 70% | Error at 95% | Offsets | Error at 70% | Error at 95% | Offsets | Error at 70% | Error at 95% | Error at 70% | Error at 95%
|  | 13 | 9.6 | 7.4812 | 7.5941 | 4.4 | 3.9818 | 4.0941 | 0 | 1.2406 | 0.93267 | 7.4812 | 7.5941
|  | 7 | 9.1 | 3.9832 | 4.142 | 3.7 | 0.76912 | 0.79193 | 0 | 0.34197 | 1.3506 | 3.9832 | 4.142
|  | 41 | 10.4 | 4.8947 | 5.0081 | 3.3 | 1.6483 | 1.6289 |  |  |  | 4.8947 | 5.0081
HCB |  | Band | MPAC | RC+CE | Worst Case
|  | 13 | 1.5232 | 2.8892 | 2.8892
|  | 7 | 1.3835 | 4.1372 | 4.1372
|  | 41 | 2.0732 | 3.0921 | 3.0921
Opt.G.1 harmonization parameters
Parameter |  |  |  | Value
Max TPT per measured curve assumption |  |  |  | Maximum expected per MCS
Throughput outage value |  |  |  | Residual error evaluated at 70% and 95%
Outage point search method |  |  |  | First intersect search high TPT to low
Averaging method across outage points |  |  |  | Linear across mW
DUT positions in MPAC |  |  |  | AVG all positions
RC/RC+CE FoM |  |  |  | avg. across outage points (see labels)
Channel Models |  |  |  | UMa, UMi, NIST, LCSD, HCLD
Band | Method | Model | Method option | Method label | DUT | Method & DUT label | 95% FoM | 70% FoM | Offset | Harm 95% FoM | Harm 70% FoM | Error at 95% | Error at 70%
13 | MPAC | UMa | AVG all positions | MPAC UMa AVG all positions | XT1080 | MPAC UMa AVG all positions XT1080 | -87.1562 | -89.6022 | 0 | -87.1562 | -89.6022
13 | RC | NIST | STEP SF=2000 NS=120 | RC NIST STEP SF=2000 NS=120 | XT1080 | RC NIST STEP SF=2000 NS=120 XT1080 | -98.8 | -99.1 | 9.6 | -89.2 | -89.5 | 2.0438 | 0.1022
13 | RC+CE | HCLD | STEP SF=2000 NS=120 | RC+CE HCLD STEP SF=2000 NS=120 | XT1080 | RC+CE HCLD STEP SF=2000 NS=120 XT1080 | -88.7 | -91.1 | 4.4 | -84.3 | -86.7 | 2.8562 | 2.9022
13 | RTS | UMa | AVG all positions | RTS UMa AVG all positions | XT1080 | RTS UMa AVG all positions XT1080 | -88.0889 | -90.8428 | 0 | -88.0889 | -90.8428 | 0.93267 | 1.2406
13 | MPAC | UMa | AVG all positions | MPAC UMa AVG all positions | XT1096 | MPAC UMa AVG all positions XT1096 | -89.9651 | -92.3818 | 0 | -89.9651 | -92.3818
13 | RC | NIST | STEP SF=2000 NS=120 | RC NIST STEP SF=2000 NS=120 | XT1096 | RC NIST STEP SF=2000 NS=120 XT1096 | -99 | -99.3 | 9.6 | -89.4 | -89.7 | 0.56514 | 2.6818
13 | RC+CE | HCLD | STEP SF=2000 NS=120 | RC+CE HCLD STEP SF=2000 NS=120 | XT1096 | RC+CE HCLD STEP SF=2000 NS=120 XT1096 | -90.8 | -92.8 | 4.4 | -86.4 | -88.4 | 3.5651 | 3.9818
13 | RTS | UMa | AVG all positions | RTS UMa AVG all positions | XT1096 | RTS UMa AVG all positions XT1096 | -89.2906 | -92.4858 | 0 | -89.2906 | -92.4858 | 0.67456 | 0.10398
13 | MPAC | UMa | AVG all positions | MPAC UMa AVG all positions | Z3 | MPAC UMa AVG all positions Z3 | -80.3059 | -87.5638 | 0 | -80.3059 | -87.5638
13 | RC | NIST | STEP SF=2000 NS=120 | RC NIST STEP SF=2000 NS=120 | Z3 | RC NIST STEP SF=2000 NS=120 Z3 | -97.5 | -97.8 | 9.6 | -87.9 | -88.2 | 7.5941 | 0.63621
13 | RC+CE | HCLD | STEP SF=2000 NS=120 | RC+CE HCLD STEP SF=2000 NS=120 | Z3 | RC+CE HCLD STEP SF=2000 NS=120 Z3 | -88.8 | -90.8 | 4.4 | -84.4 | -86.4 | 4.0941 | 1.1638
Band | Method | Model | Method option | Method label | DUT | Method & DUT label | 95% FoM | 70% FoM | Offset | Harm 95% FoM | Harm 70% FoM | Error at 95% | Error at 70%
13 | MPAC | UMi | AVG all positions | MPAC UMi AVG all positions | XT1080 | MPAC UMi AVG all positions XT1080 | -93.0822 | -95.0923 | 0 | -93.0822 | -95.0923
13 | RC | NIST | STEP SF=2000 NS=120 | RC NIST STEP SF=2000 NS=120 | XT1080 | RC NIST STEP SF=2000 NS=120 XT1080 | -98.8 | -99.1 | 9.6 | -89.2 | -89.5 | 3.8822 | 5.5923
13 | RC+CE | LCSD | STEP SF=2000 NS=120 | RC+CE LCSD STEP SF=2000 NS=120 | XT1080 | RC+CE LCSD STEP SF=2000 NS=120 XT1080 | -94.5 | -96.1 | 4.4 | -90.1 | -91.7 | 2.9822 | 3.3923
13 | RTS | UMi | AVG all positions | RTS UMi AVG all positions | XT1080 | RTS UMi AVG all positions XT1080 | -93.7542 | -95.7222 | 0 | -93.7542 | -95.7222 | 0.67199 | 0.62993
13 | MPAC | UMi | AVG all positions | MPAC UMi AVG all positions | XT1096 | MPAC UMi AVG all positions XT1096 | -95.217 | -97.1812 | 0 | -95.217 | -97.1812
13 | RC | NIST | STEP SF=2000 NS=120 | RC NIST STEP SF=2000 NS=120 | XT1096 | RC NIST STEP SF=2000 NS=120 XT1096 | -99 | -99.3 | 9.6 | -89.4 | -89.7 | 5.817 | 7.4812
13 | RC+CE | LCSD | STEP SF=2000 NS=120 | RC+CE LCSD STEP SF=2000 NS=120 | XT1096 | RC+CE LCSD STEP SF=2000 NS=120 XT1096 | -96.1 | -97.6 | 4.4 | -91.7 | -93.2 | 3.517 | 3.9812
13 | RTS | UMi | AVG all positions | RTS UMi AVG all positions | XT1096 | RTS UMi AVG all positions XT1096 | -95.4507 | -97.4545 | 0 | -95.4507 | -97.4545 | 0.23376 | 0.27326
13 | MPAC | UMi | AVG all positions | MPAC UMi AVG all positions | Z3 | MPAC UMi AVG all positions Z3 | -92.8934 | -94.9059 | 0 | -92.8934 | -94.9059
13 | RC | NIST | STEP SF=2000 NS=120 | RC NIST STEP SF=2000 NS=120 | Z3 | RC NIST STEP SF=2000 NS=120 Z3 | -97.5 | -97.8 | 9.6 | -87.9 | -88.2 | 4.9934 | 6.7059
13 | RC+CE | LCSD | STEP SF=2000 NS=120 | RC+CE LCSD STEP SF=2000 NS=120 | Z3 | RC+CE LCSD STEP SF=2000 NS=120 Z3 | -94.3 | -95.9 | 4.4 | -89.9 | -91.5 | 2.9934 | 3.4059
Band | Method | Model | Method option | Method label | DUT | Method & DUT label | 95% FoM | 70% FoM | Offset | Harm 95% FoM | Harm 70% FoM | Error at 95% | Error at 70%
7 | MPAC | UMa | AVG all positions | MPAC UMa AVG all positions | S4 | MPAC UMa AVG all positions S4 | -85.858 | -88.1691 | 0 | -85.858 | -88.1691
7 | RC | NIST | STEP SF=400 NS=120 | RC NIST STEP SF=400 NS=120 | S4 | RC NIST STEP SF=400 NS=120 S4 | -99.1 | -99.6 | 9.1 | -90 | -90.5 | 4.142 | 2.3309
7 | RC+CE | HCLD | STEP SF=400 NS=120 | RC+CE HCLD STEP SF=400 NS=120 | S4 | RC+CE HCLD STEP SF=400 NS=120 S4 | -89.2 | -91.1 | 3.7 | -85.5 | -87.4 | 0.35796 | 0.76912
7 | RTS | UMa | AVG all positions | RTS UMa AVG all positions | S4 | RTS UMa AVG all positions S4 | -84.5074 | -88.1104 | 0 | -84.5074 | -88.1104 | 1.3506 | 0.05871
7 | MPAC | UMa | AVG all positions | MPAC UMa AVG all positions | S6 | MPAC UMa AVG all positions S6 | -87.7485 | -89.808 | 0 | -87.7485 | -89.808
7 | RC | NIST | STEP SF=2000 NS=120 | RC NIST STEP SF=2000 NS=120 | S6 | RC NIST STEP SF=2000 NS=120 S6 | -100.2 | -100.5 | 9.1 | -91.1 | -91.4 | 3.3515 | 1.592
7 | RC+CE | HCLD | STEP SF=2000 NS=120 | RC+CE HCLD STEP SF=2000 NS=120 | S6 | RC+CE HCLD STEP SF=2000 NS=120 S6 | -91.5 | -93.2 | 3.7 | -87.8 | -89.5 | 0.051536 | 0.308
7 | RTS | UMa | AVG all positions | RTS UMa AVG all positions | S6 | RTS UMa AVG all positions S6 | -87.3837 | -89.5662 | 0 | -87.3837 | -89.5662 | 0.36473 | 0.24178
7 | MPAC | UMa | AVG all positions | MPAC UMa AVG all positions | Z3 | MPAC UMa AVG all positions Z3 | -88.5753 | -90.7344 | 0 | -88.5753 | -90.7344
7 | RC | NIST | STEP SF=2000 NS=120 | RC NIST STEP SF=2000 NS=120 | Z3 | RC NIST STEP SF=2000 NS=120 Z3 | -100.8 | -101.1 | 9.1 | -91.7 | -92 | 3.1247 | 1.2656
7 | RC+CE | HCLD | STEP SF=2000 NS=120 | RC+CE HCLD STEP SF=2000 NS=120 | Z3 | RC+CE HCLD STEP SF=2000 NS=120 Z3 | -92.2 | -94 | 3.7 | -88.5 | -90.3 | 0.075339 | 0.43441
Band | Method | Model | Method option | Method label | DUT | Method & DUT label | 95% FoM | 70% FoM | Offset | Harm 95% FoM | Harm 70% FoM | Error at 95% | Error at 70%
7 | MPAC | UMi | AVG all positions | MPAC UMi AVG all positions | S4 | MPAC UMi AVG all positions S4 | -91.6081 | -93.6384 | 0 | -91.6081 | -93.6384
7 | RC | NIST | STEP SF=400 NS=120 | RC NIST STEP SF=400 NS=120 | S4 | RC NIST STEP SF=400 NS=120 S4 | -99.1 | -99.6 | 9.1 | -90 | -90.5 | 1.6081 | 3.1384
7 | RC+CE | LCSD | STEP SF=400 NS=120 | RC+CE LCSD STEP SF=400 NS=120 | S4 | RC+CE LCSD STEP SF=400 NS=120 S4 | -96.1 | -97.6 | 3.7 | -92.4 | -93.9 | 0.79193 | 0.26158
7 | RTS | UMi | AVG all positions | RTS UMi AVG all positions | S4 | RTS UMi AVG all positions S4 | -91.9857 | -93.9804 | 0 | -91.9857 | -93.9804 | 0.37761 | 0.34197
7 | MPAC | UMi | AVG all positions | MPAC UMi AVG all positions | S6 | MPAC UMi AVG all positions S6 | -92.8664 | -94.9643 | 0 | -92.8664 | -94.9643
7 | RC | NIST | STEP SF=2000 NS=120 | RC NIST STEP SF=2000 NS=120 | S6 | RC NIST STEP SF=2000 NS=120 S6 | -100.2 | -100.5 | 9.1 | -91.1 | -91.4 | 1.7664 | 3.5643
7 | RC+CE | LCSD | STEP SF=2000 NS=120 | RC+CE LCSD STEP SF=2000 NS=120 | S6 | RC+CE LCSD STEP SF=2000 NS=120 S6 | -97.2 | -98.8 | 3.7 | -93.5 | -95.1 | 0.63364 | 0.13567
7 | RTS | UMi | AVG all positions | RTS UMi AVG all positions | S6 | RTS UMi AVG all positions S6 | -93.1163 | -95.144 | 0 | -93.1163 | -95.144 | 0.24995 | 0.17965
7 | MPAC | UMi | AVG all positions | MPAC UMi AVG all positions | Z3 | MPAC UMi AVG all positions Z3 | -93.9934 | -95.9832 | 0 | -93.9934 | -95.9832
7 | RC | NIST | STEP SF=2000 NS=120 | RC NIST STEP SF=2000 NS=120 | Z3 | RC NIST STEP SF=2000 NS=120 Z3 | -100.8 | -101.1 | 9.1 | -91.7 | -92 | 2.2934 | 3.9832
7 | RC+CE | LCSD | STEP SF=2000 NS=120 | RC+CE LCSD STEP SF=2000 NS=120 | Z3 | RC+CE LCSD STEP SF=2000 NS=120 Z3 | -97.7 | -99.3 | 3.7 | -94 | -95.6 | 0.0065779 | 0.38322
Band | Method | Model | Method option | Method label | DUT | Method & DUT label | 95% FoM | 70% FoM | Offset | Harm 95% FoM | Harm 70% FoM | Error at 95% | Error at 70%
41 | MPAC | UMa | AVG all positions | MPAC UMa AVG all positions | A2860 | MPAC UMa AVG all positions A2860 | -89.9796 | -92.2136 | 0 | -89.9796 | -92.2136
41 | RC | NIST | STEP SF=2000 NS=120 | RC NIST STEP SF=2000 NS=120 | A2860 | RC NIST STEP SF=2000 NS=120 A2860 | -103.4 | -103.7 | 10.4 | -93 | -93.3 | 3.0204 | 1.0864
41 | RC+CE | HCLD | STEP SF=2000 NS=120 | RC+CE HCLD STEP SF=2000 NS=120 | A2860 | RC+CE HCLD STEP SF=2000 NS=120 A2860 | -92.3 | -94.2 | 3.3 | -89 | -90.9 | 0.97964 | 1.3136
41 | MPAC | UMa | AVG all positions | MPAC UMa AVG all positions | A5860 | MPAC UMa AVG all positions A5860 | -89.0742 | -91.3265 | 0 | -89.0742 | -91.3265
41 | RC | NIST | STEP SF=2000 NS=120 | RC NIST STEP SF=2000 NS=120 | A5860 | RC NIST STEP SF=2000 NS=120 A5860 | -103.2 | -103.5 | 10.4 | -92.8 | -93.1 | 3.7258 | 1.7735
41 | RC+CE | HCLD | STEP SF=2000 NS=120 | RC+CE HCLD STEP SF=2000 NS=120 | A5860 | RC+CE HCLD STEP SF=2000 NS=120 A5860 | -92.3 | -94.2 | 3.3 | -89 | -90.9 | 0.07423 | 0.42652
41 | MPAC | UMa | AVG all positions | MPAC UMa AVG all positions | S5 | MPAC UMa AVG all positions S5 | -89.2919 | -94.5483 | 0 | -89.2919 | -94.5483
41 | RC | NIST | STEP SF=2000 NS=120 | RC NIST STEP SF=2000 NS=120 | S5 | RC NIST STEP SF=2000 NS=120 S5 | -104.7 | -105.1 | 10.4 | -94.3 | -94.7 | 5.0081 | 0.15168
41 | RC+CE | HCLD | STEP SF=2000 NS=120 | RC+CE HCLD STEP SF=2000 NS=120 | S5 | RC+CE HCLD STEP SF=2000 NS=120 S5 | -93.5 | -96.2 | 3.3 | -90.2 | -92.9 | 0.90813 | 1.6483
Band | Method | Model | Method option | Method label | DUT | Method & DUT label | 95% FoM | 70% FoM | Offset | Harm 95% FoM | Harm 70% FoM | Error at 95% | Error at 70%
41 | MPAC | UMi | AVG all positions | MPAC UMi AVG all positions | A2860 | MPAC UMi AVG all positions A2860 | -96.0397 | -98.1947 | 0 | -96.0397 | -98.1947
41 | RC | NIST | STEP SF=2000 NS=120 | RC NIST STEP SF=2000 NS=120 | A2860 | RC NIST STEP SF=2000 NS=120 A2860 | -103.4 | -103.7 | 10.4 | -93 | -93.3 | 3.0397 | 4.8947
41 | RC+CE | LCSD | STEP SF=2000 NS=120 | RC+CE LCSD STEP SF=2000 NS=120 | A2860 | RC+CE LCSD STEP SF=2000 NS=120 A2860 | -100.5 | -102 | 3.3 | -97.2 | -98.7 | 1.1603 | 0.50534
41 | MPAC | UMi | AVG all positions | MPAC UMi AVG all positions | A5860 | MPAC UMi AVG all positions A5860 | -94.9711 | -97.3914 | 0 | -94.9711 | -97.3914
41 | RC | NIST | STEP SF=2000 NS=120 | RC NIST STEP SF=2000 NS=120 | A5860 | RC NIST STEP SF=2000 NS=120 A5860 | -103.2 | -103.5 | 10.4 | -92.8 | -93.1 | 2.1711 | 4.2914
41 | RC+CE | LCSD | STEP SF=2000 NS=120 | RC+CE LCSD STEP SF=2000 NS=120 | A5860 | RC+CE LCSD STEP SF=2000 NS=120 A5860 | -99.9 | -101.4 | 3.3 | -96.6 | -98.1 | 1.6289 | 0.70861
41 | MPAC | UMi | AVG all positions | MPAC UMi AVG all positions | S5 | MPAC UMi AVG all positions S5 | -97.2302 | -99.5074 | 0 | -97.2302 | -99.5074
41 | RC | NIST | STEP SF=2000 NS=120 | RC NIST STEP SF=2000 NS=120 | S5 | RC NIST STEP SF=2000 NS=120 S5 | -104.7 | -105.1 | 10.4 | -94.3 | -94.7 | 2.9302 | 4.8074
41 | RC+CE | LCSD | STEP SF=2000 NS=120 | RC+CE LCSD STEP SF=2000 NS=120 | S5 | RC+CE LCSD STEP SF=2000 NS=120 S5 | -101.2 | -103 | 3.3 | -97.9 | -99.7 | 0.66976 | 0.19255

## Opt.G.2
Opt.G.2 |  |  | RC/MPAC |  |  | RC+CE/MPAC |  |  | RTS/MPAC |  |  | All methods
|  | Band | Offsets | Error at 70% | Error at 95% | Offsets | Error at 70% | Error at 95% | Offsets | Error at 70% | Error at 95% | Error at 70% | Error at 95%
|  | 13 | 9.6 | 7.5879 | 8.0385 | 4.4 | 4.2417 | 4.5385 | 0 | 0.89999 | 0.98818 | 7.5879 | 8.0385
|  | 7 | 9.1 | 4.1438 | 4.1039 | 3.7 | 0.85687 | 0.66317 | 0 | 0.45317 | 1.6516 | 4.1438 | 4.1039
|  | 41 | 10.4 | 5.0763 | 5.2721 | 3.3 | 1.6271 | 1.3047 |  |  |  | 5.0763 | 5.2721
HCB |  | Band | MPAC | RC+CE | Worst Case
|  | 13 | 1.5232 | 2.8892 | 2.8892
|  | 7 | 1.3835 | 4.1372 | 4.1372
|  | 41 | 2.0732 | 3.0921 | 3.0921
Opt.G.2 harmonization parameters
Parameter |  |  |  | Value
Max TPT per measured curve assumption |  |  |  | Maximum expected per MCS
Throughput outage value |  |  |  | Residual error evaluated at 70% and 95%
Outage point search method |  |  |  | First intersect search high TPT to low
Averaging method across outage points |  |  |  | Linear across mW
DUT positions in MPAC |  |  |  | AVG {P 45,L 45,P 90, P 0, L 0, P -45, L -45}
RC/RC+CE FoM |  |  |  | avg. across outage points (see labels)
Channel Models |  |  |  | UMa, UMi, NIST, LCSD, HCLD
Band | Method | Model | Method option | Method label | DUT | Method & DUT label | 95% FoM | 70% FoM | Offset | Harm 95% FoM | Harm 70% FoM | Error at 95% | Error at 70%
13 | MPAC | UMa | AVG {P 45,L 45,P 90, P 0, L 0, P -45, L -45} | MPAC UMa AVG {P 45,L 45,P 90, P 0, L 0, P -45, L -45} | XT1080 | MPAC UMa AVG {P 45,L 45,P 90, P 0, L 0, P -45, L -45} XT1080 | -87.6843 | -90.1736 | 0 | -87.6843 | -90.1736
13 | RC | NIST | STEP SF=2000 NS=120 | RC NIST STEP SF=2000 NS=120 | XT1080 | RC NIST STEP SF=2000 NS=120 XT1080 | -98.8 | -99.1 | 9.6 | -89.2 | -89.5 | 1.5157 | 0.67365
13 | RC+CE | HCLD | STEP SF=2000 NS=120 | RC+CE HCLD STEP SF=2000 NS=120 | XT1080 | RC+CE HCLD STEP SF=2000 NS=120 XT1080 | -88.7 | -91.1 | 4.4 | -84.3 | -86.7 | 3.3843 | 3.4736
13 | RTS | UMa | AVG {P 45,L 45,P 90, P 0, L 0, P -45, L -45} | RTS UMa AVG {P 45,L 45,P 90, P 0, L 0, P -45, L -45} | XT1080 | RTS UMa AVG {P 45,L 45,P 90, P 0, L 0, P -45, L -45} XT1080 | -88.1634 | -91.0736 | 0 | -88.1634 | -91.0736 | 0.47915 | 0.89999
13 | MPAC | UMa | AVG {P 45,L 45,P 90, P 0, L 0, P -45, L -45} | MPAC UMa AVG {P 45,L 45,P 90, P 0, L 0, P -45, L -45} | XT1096 | MPAC UMa AVG {P 45,L 45,P 90, P 0, L 0, P -45, L -45} XT1096 | -90.1411 | -92.6417 | 0 | -90.1411 | -92.6417
13 | RC | NIST | STEP SF=2000 NS=120 | RC NIST STEP SF=2000 NS=120 | XT1096 | RC NIST STEP SF=2000 NS=120 XT1096 | -99 | -99.3 | 9.6 | -89.4 | -89.7 | 0.7411 | 2.9417
13 | RC+CE | HCLD | STEP SF=2000 NS=120 | RC+CE HCLD STEP SF=2000 NS=120 | XT1096 | RC+CE HCLD STEP SF=2000 NS=120 XT1096 | -90.8 | -92.8 | 4.4 | -86.4 | -88.4 | 3.7411 | 4.2417
13 | RTS | UMa | AVG {P 45,L 45,P 90, P 0, L 0, P -45, L -45} | RTS UMa AVG {P 45,L 45,P 90, P 0, L 0, P -45, L -45} | XT1096 | RTS UMa AVG {P 45,L 45,P 90, P 0, L 0, P -45, L -45} XT1096 | -89.1529 | -92.513 | 0 | -89.1529 | -92.513 | 0.98818 | 0.12873
13 | MPAC | UMa | AVG {P 45,L 45,P 90, P 0, L 0, P -45, L -45} | MPAC UMa AVG {P 45,L 45,P 90, P 0, L 0, P -45, L -45} | Z3 | MPAC UMa AVG {P 45,L 45,P 90, P 0, L 0, P -45, L -45} Z3 | -79.8615 | -87.4451 | 0 | -79.8615 | -87.4451
13 | RC | NIST | STEP SF=2000 NS=120 | RC NIST STEP SF=2000 NS=120 | Z3 | RC NIST STEP SF=2000 NS=120 Z3 | -97.5 | -97.8 | 9.6 | -87.9 | -88.2 | 8.0385 | 0.75488
13 | RC+CE | HCLD | STEP SF=2000 NS=120 | RC+CE HCLD STEP SF=2000 NS=120 | Z3 | RC+CE HCLD STEP SF=2000 NS=120 Z3 | -88.8 | -90.8 | 4.4 | -84.4 | -86.4 | 4.5385 | 1.0451
Band | Method | Model | Method option | Method label | DUT | Method & DUT label | 95% FoM | 70% FoM | Offset | Harm 95% FoM | Harm 70% FoM | Error at 95% | Error at 70%
13 | MPAC | UMi | AVG {P 45,L 45,P 90, P 0, L 0, P -45, L -45} | MPAC UMi AVG {P 45,L 45,P 90, P 0, L 0, P -45, L -45} | XT1080 | MPAC UMi AVG {P 45,L 45,P 90, P 0, L 0, P -45, L -45} XT1080 | -93.5609 | -95.5466 | 0 | -93.5609 | -95.5466
13 | RC | NIST | STEP SF=2000 NS=120 | RC NIST STEP SF=2000 NS=120 | XT1080 | RC NIST STEP SF=2000 NS=120 XT1080 | -98.8 | -99.1 | 9.6 | -89.2 | -89.5 | 4.3609 | 6.0466
13 | RC+CE | LCSD | STEP SF=2000 NS=120 | RC+CE LCSD STEP SF=2000 NS=120 | XT1080 | RC+CE LCSD STEP SF=2000 NS=120 XT1080 | -94.5 | -96.1 | 4.4 | -90.1 | -91.7 | 3.4609 | 3.8466
13 | RTS | UMi | AVG {P 45,L 45,P 90, P 0, L 0, P -45, L -45} | RTS UMi AVG {P 45,L 45,P 90, P 0, L 0, P -45, L -45} | XT1080 | RTS UMi AVG {P 45,L 45,P 90, P 0, L 0, P -45, L -45} XT1080 | -94.0297 | -96.0352 | 0 | -94.0297 | -96.0352 | 0.46872 | 0.4886
13 | MPAC | UMi | AVG {P 45,L 45,P 90, P 0, L 0, P -45, L -45} | MPAC UMi AVG {P 45,L 45,P 90, P 0, L 0, P -45, L -45} | XT1096 | MPAC UMi AVG {P 45,L 45,P 90, P 0, L 0, P -45, L -45} XT1096 | -95.3298 | -97.2879 | 0 | -95.3298 | -97.2879
13 | RC | NIST | STEP SF=2000 NS=120 | RC NIST STEP SF=2000 NS=120 | XT1096 | RC NIST STEP SF=2000 NS=120 XT1096 | -99 | -99.3 | 9.6 | -89.4 | -89.7 | 5.9298 | 7.5879
13 | RC+CE | LCSD | STEP SF=2000 NS=120 | RC+CE LCSD STEP SF=2000 NS=120 | XT1096 | RC+CE LCSD STEP SF=2000 NS=120 XT1096 | -96.1 | -97.6 | 4.4 | -91.7 | -93.2 | 3.6298 | 4.0879
13 | RTS | UMi | AVG {P 45,L 45,P 90, P 0, L 0, P -45, L -45} | RTS UMi AVG {P 45,L 45,P 90, P 0, L 0, P -45, L -45} | XT1096 | RTS UMi AVG {P 45,L 45,P 90, P 0, L 0, P -45, L -45} XT1096 | -95.5354 | -97.5566 | 0 | -95.5354 | -97.5566 | 0.20564 | 0.2687
13 | MPAC | UMi | AVG {P 45,L 45,P 90, P 0, L 0, P -45, L -45} | MPAC UMi AVG {P 45,L 45,P 90, P 0, L 0, P -45, L -45} | Z3 | MPAC UMi AVG {P 45,L 45,P 90, P 0, L 0, P -45, L -45} Z3 | -93.0021 | -94.9832 | 0 | -93.0021 | -94.9832
13 | RC | NIST | STEP SF=2000 NS=120 | RC NIST STEP SF=2000 NS=120 | Z3 | RC NIST STEP SF=2000 NS=120 Z3 | -97.5 | -97.8 | 9.6 | -87.9 | -88.2 | 5.1021 | 6.7832
13 | RC+CE | LCSD | STEP SF=2000 NS=120 | RC+CE LCSD STEP SF=2000 NS=120 | Z3 | RC+CE LCSD STEP SF=2000 NS=120 Z3 | -94.3 | -95.9 | 4.4 | -89.9 | -91.5 | 3.1021 | 3.4832
Band | Method | Model | Method option | Method label | DUT | Method & DUT label | 95% FoM | 70% FoM | Offset | Harm 95% FoM | Harm 70% FoM | Error at 95% | Error at 70%
7 | MPAC | UMa | AVG {P 45,L 45,P 90, P 0, L 0, P -45, L -45} | MPAC UMa AVG {P 45,L 45,P 90, P 0, L 0, P -45, L -45} | S4 | MPAC UMa AVG {P 45,L 45,P 90, P 0, L 0, P -45, L -45} S4 | -85.8961 | -88.2569 | 0 | -85.8961 | -88.2569
7 | RC | NIST | STEP SF=400 NS=120 | RC NIST STEP SF=400 NS=120 | S4 | RC NIST STEP SF=400 NS=120 S4 | -99.1 | -99.6 | 9.1 | -90 | -90.5 | 4.1039 | 2.2431
7 | RC+CE | HCLD | STEP SF=400 NS=120 | RC+CE HCLD STEP SF=400 NS=120 | S4 | RC+CE HCLD STEP SF=400 NS=120 S4 | -89.2 | -91.1 | 3.7 | -85.5 | -87.4 | 0.3961 | 0.85687
7 | RTS | UMa | AVG {P 45,L 45,P 90, P 0, L 0, P -45, L -45} | RTS UMa AVG {P 45,L 45,P 90, P 0, L 0, P -45, L -45} | S4 | RTS UMa AVG {P 45,L 45,P 90, P 0, L 0, P -45, L -45} S4 | -84.2445 | -88.0203 | 0 | -84.2445 | -88.0203 | 1.6516 | 0.23661
7 | MPAC | UMa | AVG {P 45,L 45,P 90, P 0, L 0, P -45, L -45} | MPAC UMa AVG {P 45,L 45,P 90, P 0, L 0, P -45, L -45} | S6 | MPAC UMa AVG {P 45,L 45,P 90, P 0, L 0, P -45, L -45} S6 | -88.0674 | -90.1408 | 0 | -88.0674 | -90.1408
7 | RC | NIST | STEP SF=2000 NS=120 | RC NIST STEP SF=2000 NS=120 | S6 | RC NIST STEP SF=2000 NS=120 S6 | -100.2 | -100.5 | 9.1 | -91.1 | -91.4 | 3.0326 | 1.2592
7 | RC+CE | HCLD | STEP SF=2000 NS=120 | RC+CE HCLD STEP SF=2000 NS=120 | S6 | RC+CE HCLD STEP SF=2000 NS=120 S6 | -91.5 | -93.2 | 3.7 | -87.8 | -89.5 | 0.26744 | 0.64079
7 | RTS | UMa | AVG {P 45,L 45,P 90, P 0, L 0, P -45, L -45} | RTS UMa AVG {P 45,L 45,P 90, P 0, L 0, P -45, L -45} | S6 | RTS UMa AVG {P 45,L 45,P 90, P 0, L 0, P -45, L -45} S6 | -87.4414 | -89.6876 | 0 | -87.4414 | -89.6876 | 0.62601 | 0.45317
7 | MPAC | UMa | AVG {P 45,L 45,P 90, P 0, L 0, P -45, L -45} | MPAC UMa AVG {P 45,L 45,P 90, P 0, L 0, P -45, L -45} | Z3 | MPAC UMa AVG {P 45,L 45,P 90, P 0, L 0, P -45, L -45} Z3 | -88.7161 | -90.9045 | 0 | -88.7161 | -90.9045
7 | RC | NIST | STEP SF=2000 NS=120 | RC NIST STEP SF=2000 NS=120 | Z3 | RC NIST STEP SF=2000 NS=120 Z3 | -100.8 | -101.1 | 9.1 | -91.7 | -92 | 2.9839 | 1.0955
7 | RC+CE | HCLD | STEP SF=2000 NS=120 | RC+CE HCLD STEP SF=2000 NS=120 | Z3 | RC+CE HCLD STEP SF=2000 NS=120 Z3 | -92.2 | -94 | 3.7 | -88.5 | -90.3 | 0.21614 | 0.60455
Band | Method | Model | Method option | Method label | DUT | Method & DUT label | 95% FoM | 70% FoM | Offset | Harm 95% FoM | Harm 70% FoM | Error at 95% | Error at 70%
7 | MPAC | UMi | AVG {P 45,L 45,P 90, P 0, L 0, P -45, L -45} | MPAC UMi AVG {P 45,L 45,P 90, P 0, L 0, P -45, L -45} | S4 | MPAC UMi AVG {P 45,L 45,P 90, P 0, L 0, P -45, L -45} S4 | -91.7368 | -93.755 | 0 | -91.7368 | -93.755
7 | RC | NIST | STEP SF=400 NS=120 | RC NIST STEP SF=400 NS=120 | S4 | RC NIST STEP SF=400 NS=120 S4 | -99.1 | -99.6 | 9.1 | -90 | -90.5 | 1.7368 | 3.255
7 | RC+CE | LCSD | STEP SF=400 NS=120 | RC+CE LCSD STEP SF=400 NS=120 | S4 | RC+CE LCSD STEP SF=400 NS=120 S4 | -96.1 | -97.6 | 3.7 | -92.4 | -93.9 | 0.66317 | 0.14504
7 | RTS | UMi | AVG {P 45,L 45,P 90, P 0, L 0, P -45, L -45} | RTS UMi AVG {P 45,L 45,P 90, P 0, L 0, P -45, L -45} | S4 | RTS UMi AVG {P 45,L 45,P 90, P 0, L 0, P -45, L -45} S4 | -92.0437 | -94.0376 | 0 | -92.0437 | -94.0376 | 0.30685 | 0.2826
7 | MPAC | UMi | AVG {P 45,L 45,P 90, P 0, L 0, P -45, L -45} | MPAC UMi AVG {P 45,L 45,P 90, P 0, L 0, P -45, L -45} | S6 | MPAC UMi AVG {P 45,L 45,P 90, P 0, L 0, P -45, L -45} S6 | -93.1895 | -95.2642 | 0 | -93.1895 | -95.2642
7 | RC | NIST | STEP SF=2000 NS=120 | RC NIST STEP SF=2000 NS=120 | S6 | RC NIST STEP SF=2000 NS=120 S6 | -100.2 | -100.5 | 9.1 | -91.1 | -91.4 | 2.0895 | 3.8642
7 | RC+CE | LCSD | STEP SF=2000 NS=120 | RC+CE LCSD STEP SF=2000 NS=120 | S6 | RC+CE LCSD STEP SF=2000 NS=120 S6 | -97.2 | -98.8 | 3.7 | -93.5 | -95.1 | 0.31054 | 0.16419
7 | RTS | UMi | AVG {P 45,L 45,P 90, P 0, L 0, P -45, L -45} | RTS UMi AVG {P 45,L 45,P 90, P 0, L 0, P -45, L -45} | S6 | RTS UMi AVG {P 45,L 45,P 90, P 0, L 0, P -45, L -45} S6 | -93.3417 | -95.375 | 0 | -93.3417 | -95.375 | 0.15225 | 0.11085
7 | MPAC | UMi | AVG {P 45,L 45,P 90, P 0, L 0, P -45, L -45} | MPAC UMi AVG {P 45,L 45,P 90, P 0, L 0, P -45, L -45} | Z3 | MPAC UMi AVG {P 45,L 45,P 90, P 0, L 0, P -45, L -45} Z3 | -94.1748 | -96.1438 | 0 | -94.1748 | -96.1438
7 | RC | NIST | STEP SF=2000 NS=120 | RC NIST STEP SF=2000 NS=120 | Z3 | RC NIST STEP SF=2000 NS=120 Z3 | -100.8 | -101.1 | 9.1 | -91.7 | -92 | 2.4748 | 4.1438
7 | RC+CE | LCSD | STEP SF=2000 NS=120 | RC+CE LCSD STEP SF=2000 NS=120 | Z3 | RC+CE LCSD STEP SF=2000 NS=120 Z3 | -97.7 | -99.3 | 3.7 | -94 | -95.6 | 0.17478 | 0.54378
Band | Method | Model | Method option | Method label | DUT | Method & DUT label | 95% FoM | 70% FoM | Offset | Harm 95% FoM | Harm 70% FoM | Error at 95% | Error at 70%
41 | MPAC | UMa | AVG {P 45,L 45,P 90, P 0, L 0, P -45, L -45} | MPAC UMa AVG {P 45,L 45,P 90, P 0, L 0, P -45, L -45} | A2860 | MPAC UMa AVG {P 45,L 45,P 90, P 0, L 0, P -45, L -45} A2860 | -90.2607 | -92.5021 | 0 | -90.2607 | -92.5021
41 | RC | NIST | STEP SF=2000 NS=120 | RC NIST STEP SF=2000 NS=120 | A2860 | RC NIST STEP SF=2000 NS=120 A2860 | -103.4 | -103.7 | 10.4 | -93 | -93.3 | 2.7393 | 0.79786
41 | RC+CE | HCLD | STEP SF=2000 NS=120 | RC+CE HCLD STEP SF=2000 NS=120 | A2860 | RC+CE HCLD STEP SF=2000 NS=120 A2860 | -92.3 | -94.2 | 3.3 | -89 | -90.9 | 1.2607 | 1.6021
41 | MPAC | UMa | AVG {P 45,L 45,P 90, P 0, L 0, P -45, L -45} | MPAC UMa AVG {P 45,L 45,P 90, P 0, L 0, P -45, L -45} | A5860 | MPAC UMa AVG {P 45,L 45,P 90, P 0, L 0, P -45, L -45} A5860 | -89.3992 | -91.6636 | 0 | -89.3992 | -91.6636
41 | RC | NIST | STEP SF=2000 NS=120 | RC NIST STEP SF=2000 NS=120 | A5860 | RC NIST STEP SF=2000 NS=120 A5860 | -103.2 | -103.5 | 10.4 | -92.8 | -93.1 | 3.4008 | 1.4364
41 | RC+CE | HCLD | STEP SF=2000 NS=120 | RC+CE HCLD STEP SF=2000 NS=120 | A5860 | RC+CE HCLD STEP SF=2000 NS=120 A5860 | -92.3 | -94.2 | 3.3 | -89 | -90.9 | 0.39916 | 0.76364
41 | MPAC | UMa | AVG {P 45,L 45,P 90, P 0, L 0, P -45, L -45} | MPAC UMa AVG {P 45,L 45,P 90, P 0, L 0, P -45, L -45} | S5 | MPAC UMa AVG {P 45,L 45,P 90, P 0, L 0, P -45, L -45} S5 | -89.0279 | -94.5271 | 0 | -89.0279 | -94.5271
41 | RC | NIST | STEP SF=2000 NS=120 | RC NIST STEP SF=2000 NS=120 | S5 | RC NIST STEP SF=2000 NS=120 S5 | -104.7 | -105.1 | 10.4 | -94.3 | -94.7 | 5.2721 | 0.17292
41 | RC+CE | HCLD | STEP SF=2000 NS=120 | RC+CE HCLD STEP SF=2000 NS=120 | S5 | RC+CE HCLD STEP SF=2000 NS=120 S5 | -93.5 | -96.2 | 3.3 | -90.2 | -92.9 | 1.1721 | 1.6271
Band | Method | Model | Method option | Method label | DUT | Method & DUT label | 95% FoM | 70% FoM | Offset | Harm 95% FoM | Harm 70% FoM | Error at 95% | Error at 70%
41 | MPAC | UMi | AVG {P 45,L 45,P 90, P 0, L 0, P -45, L -45} | MPAC UMi AVG {P 45,L 45,P 90, P 0, L 0, P -45, L -45} | A2860 | MPAC UMi AVG {P 45,L 45,P 90, P 0, L 0, P -45, L -45} A2860 | -96.23 | -98.3763 | 0 | -96.23 | -98.3763
41 | RC | NIST | STEP SF=2000 NS=120 | RC NIST STEP SF=2000 NS=120 | A2860 | RC NIST STEP SF=2000 NS=120 A2860 | -103.4 | -103.7 | 10.4 | -93 | -93.3 | 3.23 | 5.0763
41 | RC+CE | LCSD | STEP SF=2000 NS=120 | RC+CE LCSD STEP SF=2000 NS=120 | A2860 | RC+CE LCSD STEP SF=2000 NS=120 A2860 | -100.5 | -102 | 3.3 | -97.2 | -98.7 | 0.96999 | 0.32374
41 | MPAC | UMi | AVG {P 45,L 45,P 90, P 0, L 0, P -45, L -45} | MPAC UMi AVG {P 45,L 45,P 90, P 0, L 0, P -45, L -45} | A5860 | MPAC UMi AVG {P 45,L 45,P 90, P 0, L 0, P -45, L -45} A5860 | -95.2953 | -97.6974 | 0 | -95.2953 | -97.6974
41 | RC | NIST | STEP SF=2000 NS=120 | RC NIST STEP SF=2000 NS=120 | A5860 | RC NIST STEP SF=2000 NS=120 A5860 | -103.2 | -103.5 | 10.4 | -92.8 | -93.1 | 2.4953 | 4.5974
41 | RC+CE | LCSD | STEP SF=2000 NS=120 | RC+CE LCSD STEP SF=2000 NS=120 | A5860 | RC+CE LCSD STEP SF=2000 NS=120 A5860 | -99.9 | -101.4 | 3.3 | -96.6 | -98.1 | 1.3047 | 0.40265
41 | MPAC | UMi | AVG {P 45,L 45,P 90, P 0, L 0, P -45, L -45} | MPAC UMi AVG {P 45,L 45,P 90, P 0, L 0, P -45, L -45} | S5 | MPAC UMi AVG {P 45,L 45,P 90, P 0, L 0, P -45, L -45} S5 | -97.2642 | -99.5532 | 0 | -97.2642 | -99.5532
41 | RC | NIST | STEP SF=2000 NS=120 | RC NIST STEP SF=2000 NS=120 | S5 | RC NIST STEP SF=2000 NS=120 S5 | -104.7 | -105.1 | 10.4 | -94.3 | -94.7 | 2.9642 | 4.8532
41 | RC+CE | LCSD | STEP SF=2000 NS=120 | RC+CE LCSD STEP SF=2000 NS=120 | S5 | RC+CE LCSD STEP SF=2000 NS=120 S5 | -101.2 | -103 | 3.3 | -97.9 | -99.7 | 0.63585 | 0.1468

## Opt.G.3
Opt.G.3 |  |  | RC/MPAC |  |  | RC+CE/MPAC |  |  | RTS/MPAC |  |  | All methods
|  | Band | Offsets | Error at 70% | Error at 95% | Offsets | Error at 70% | Error at 95% | Offsets | Error at 70% | Error at 95% | Error at 70% | Error at 95%
|  | 13 | 9.6 | 7.5081 | 8.6023 | 4.4 | 4.1848 | 5.1023 | 0 | 0.93309 | 1.2599 | 7.5081 | 8.6023
|  | 7 | 9.1 | 4.2224 | 4.2994 | 3.7 | 0.68033 | 0.86541 | 0 | 0.47915 | 1.8496 | 4.2224 | 4.2994
|  | 41 | 10.4 | 5.0095 | 5.6667 | 3.3 | 1.51 | 1.5667 |  |  |  | 5.0095 | 5.6667
HCB |  | Band | MPAC | RC+CE | Worst Case
|  | 13 | 1.5232 | 2.8892 | 2.8892
|  | 7 | 1.3835 | 4.1372 | 4.1372
|  | 41 | 2.0732 | 3.0921 | 3.0921
Opt.G.3 harmonization parameters
Parameter |  |  |  | Value
Max TPT per measured curve assumption |  |  |  | Maximum expected per MCS
Throughput outage value |  |  |  | Residual error evaluated at 70% and 95%
Outage point search method |  |  |  | First intersect search high TPT to low
Averaging method across outage points |  |  |  | Linear across mW
DUT positions in MPAC |  |  |  | AVG {P 45,L 45,P 90, P 0, L 0, P -45}
RC/RC+CE FoM |  |  |  | avg. across outage points (see labels)
Channel Models |  |  |  | UMa, UMi, NIST, LCSD, HCLD
Band | Method | Model | Method option | Method label | DUT | Method & DUT label | 95% FoM | 70% FoM | Offset | Harm 95% FoM | Harm 70% FoM | Error at 95% | Error at 70%
13 | MPAC | UMa | AVG {P 45,L 45,P 90, P 0, L 0, P -45} | MPAC UMa AVG {P 45,L 45,P 90, P 0, L 0, P -45} | XT1080 | MPAC UMa AVG {P 45,L 45,P 90, P 0, L 0, P -45} XT1080 | -87.6187 | -90.1529 | 0 | -87.6187 | -90.1529
13 | RC | NIST | STEP SF=2000 NS=120 | RC NIST STEP SF=2000 NS=120 | XT1080 | RC NIST STEP SF=2000 NS=120 XT1080 | -98.8 | -99.1 | 9.6 | -89.2 | -89.5 | 1.5813 | 0.65294
13 | RC+CE | HCLD | STEP SF=2000 NS=120 | RC+CE HCLD STEP SF=2000 NS=120 | XT1080 | RC+CE HCLD STEP SF=2000 NS=120 XT1080 | -88.7 | -91.1 | 4.4 | -84.3 | -86.7 | 3.3187 | 3.4529
13 | RTS | UMa | AVG {P 45,L 45,P 90, P 0, L 0, P -45} | RTS UMa AVG {P 45,L 45,P 90, P 0, L 0, P -45} | XT1080 | RTS UMa AVG {P 45,L 45,P 90, P 0, L 0, P -45} XT1080 | -88.0384 | -91.086 | 0 | -88.0384 | -91.086 | 0.41973 | 0.93309
13 | MPAC | UMa | AVG {P 45,L 45,P 90, P 0, L 0, P -45} | MPAC UMa AVG {P 45,L 45,P 90, P 0, L 0, P -45} | XT1096 | MPAC UMa AVG {P 45,L 45,P 90, P 0, L 0, P -45} XT1096 | -90.0266 | -92.5848 | 0 | -90.0266 | -92.5848
13 | RC | NIST | STEP SF=2000 NS=120 | RC NIST STEP SF=2000 NS=120 | XT1096 | RC NIST STEP SF=2000 NS=120 XT1096 | -99 | -99.3 | 9.6 | -89.4 | -89.7 | 0.62657 | 2.8848
13 | RC+CE | HCLD | STEP SF=2000 NS=120 | RC+CE HCLD STEP SF=2000 NS=120 | XT1096 | RC+CE HCLD STEP SF=2000 NS=120 XT1096 | -90.8 | -92.8 | 4.4 | -86.4 | -88.4 | 3.6266 | 4.1848
13 | RTS | UMa | AVG {P 45,L 45,P 90, P 0, L 0, P -45} | RTS UMa AVG {P 45,L 45,P 90, P 0, L 0, P -45} | XT1096 | RTS UMa AVG {P 45,L 45,P 90, P 0, L 0, P -45} XT1096 | -88.7666 | -92.2453 | 0 | -88.7666 | -92.2453 | 1.2599 | 0.33954
13 | MPAC | UMa | AVG {P 45,L 45,P 90, P 0, L 0, P -45} | MPAC UMa AVG {P 45,L 45,P 90, P 0, L 0, P -45} | Z3 | MPAC UMa AVG {P 45,L 45,P 90, P 0, L 0, P -45} Z3 | -79.2977 | -87.1614 | 0 | -79.2977 | -87.1614
13 | RC | NIST | STEP SF=2000 NS=120 | RC NIST STEP SF=2000 NS=120 | Z3 | RC NIST STEP SF=2000 NS=120 Z3 | -97.5 | -97.8 | 9.6 | -87.9 | -88.2 | 8.6023 | 1.0386
13 | RC+CE | HCLD | STEP SF=2000 NS=120 | RC+CE HCLD STEP SF=2000 NS=120 | Z3 | RC+CE HCLD STEP SF=2000 NS=120 Z3 | -88.8 | -90.8 | 4.4 | -84.4 | -86.4 | 5.1023 | 0.76144
Band | Method | Model | Method option | Method label | DUT | Method & DUT label | 95% FoM | 70% FoM | Offset | Harm 95% FoM | Harm 70% FoM | Error at 95% | Error at 70%
13 | MPAC | UMi | AVG {P 45,L 45,P 90, P 0, L 0, P -45} | MPAC UMi AVG {P 45,L 45,P 90, P 0, L 0, P -45} | XT1080 | MPAC UMi AVG {P 45,L 45,P 90, P 0, L 0, P -45} XT1080 | -93.5712 | -95.5715 | 0 | -93.5712 | -95.5715
13 | RC | NIST | STEP SF=2000 NS=120 | RC NIST STEP SF=2000 NS=120 | XT1080 | RC NIST STEP SF=2000 NS=120 XT1080 | -98.8 | -99.1 | 9.6 | -89.2 | -89.5 | 4.3712 | 6.0715
13 | RC+CE | LCSD | STEP SF=2000 NS=120 | RC+CE LCSD STEP SF=2000 NS=120 | XT1080 | RC+CE LCSD STEP SF=2000 NS=120 XT1080 | -94.5 | -96.1 | 4.4 | -90.1 | -91.7 | 3.4712 | 3.8715
13 | RTS | UMi | AVG {P 45,L 45,P 90, P 0, L 0, P -45} | RTS UMi AVG {P 45,L 45,P 90, P 0, L 0, P -45} | XT1080 | RTS UMi AVG {P 45,L 45,P 90, P 0, L 0, P -45} XT1080 | -94.1056 | -96.1311 | 0 | -94.1056 | -96.1311 | 0.53441 | 0.55966
13 | MPAC | UMi | AVG {P 45,L 45,P 90, P 0, L 0, P -45} | MPAC UMi AVG {P 45,L 45,P 90, P 0, L 0, P -45} | XT1096 | MPAC UMi AVG {P 45,L 45,P 90, P 0, L 0, P -45} XT1096 | -95.2416 | -97.2081 | 0 | -95.2416 | -97.2081
13 | RC | NIST | STEP SF=2000 NS=120 | RC NIST STEP SF=2000 NS=120 | XT1096 | RC NIST STEP SF=2000 NS=120 XT1096 | -99 | -99.3 | 9.6 | -89.4 | -89.7 | 5.8416 | 7.5081
13 | RC+CE | LCSD | STEP SF=2000 NS=120 | RC+CE LCSD STEP SF=2000 NS=120 | XT1096 | RC+CE LCSD STEP SF=2000 NS=120 XT1096 | -96.1 | -97.6 | 4.4 | -91.7 | -93.2 | 3.5416 | 4.0081
13 | RTS | UMi | AVG {P 45,L 45,P 90, P 0, L 0, P -45} | RTS UMi AVG {P 45,L 45,P 90, P 0, L 0, P -45} | XT1096 | RTS UMi AVG {P 45,L 45,P 90, P 0, L 0, P -45} XT1096 | -95.6711 | -97.6966 | 0 | -95.6711 | -97.6966 | 0.42946 | 0.48846
13 | MPAC | UMi | AVG {P 45,L 45,P 90, P 0, L 0, P -45} | MPAC UMi AVG {P 45,L 45,P 90, P 0, L 0, P -45} | Z3 | MPAC UMi AVG {P 45,L 45,P 90, P 0, L 0, P -45} Z3 | -92.9544 | -94.9326 | 0 | -92.9544 | -94.9326
13 | RC | NIST | STEP SF=2000 NS=120 | RC NIST STEP SF=2000 NS=120 | Z3 | RC NIST STEP SF=2000 NS=120 Z3 | -97.5 | -97.8 | 9.6 | -87.9 | -88.2 | 5.0544 | 6.7326
13 | RC+CE | LCSD | STEP SF=2000 NS=120 | RC+CE LCSD STEP SF=2000 NS=120 | Z3 | RC+CE LCSD STEP SF=2000 NS=120 Z3 | -94.3 | -95.9 | 4.4 | -89.9 | -91.5 | 3.0544 | 3.4326
Band | Method | Model | Method option | Method label | DUT | Method & DUT label | 95% FoM | 70% FoM | Offset | Harm 95% FoM | Harm 70% FoM | Error at 95% | Error at 70%
7 | MPAC | UMa | AVG {P 45,L 45,P 90, P 0, L 0, P -45} | MPAC UMa AVG {P 45,L 45,P 90, P 0, L 0, P -45} | S4 | MPAC UMa AVG {P 45,L 45,P 90, P 0, L 0, P -45} S4 | -85.7006 | -88.0803 | 0 | -85.7006 | -88.0803
7 | RC | NIST | STEP SF=400 NS=120 | RC NIST STEP SF=400 NS=120 | S4 | RC NIST STEP SF=400 NS=120 S4 | -99.1 | -99.6 | 9.1 | -90 | -90.5 | 4.2994 | 2.4197
7 | RC+CE | HCLD | STEP SF=400 NS=120 | RC+CE HCLD STEP SF=400 NS=120 | S4 | RC+CE HCLD STEP SF=400 NS=120 S4 | -89.2 | -91.1 | 3.7 | -85.5 | -87.4 | 0.20064 | 0.68033
7 | RTS | UMa | AVG {P 45,L 45,P 90, P 0, L 0, P -45} | RTS UMa AVG {P 45,L 45,P 90, P 0, L 0, P -45} | S4 | RTS UMa AVG {P 45,L 45,P 90, P 0, L 0, P -45} S4 | -83.851 | -87.763 | 0 | -83.851 | -87.763 | 1.8496 | 0.31729
7 | MPAC | UMa | AVG {P 45,L 45,P 90, P 0, L 0, P -45} | MPAC UMa AVG {P 45,L 45,P 90, P 0, L 0, P -45} | S6 | MPAC UMa AVG {P 45,L 45,P 90, P 0, L 0, P -45} S6 | -88.0788 | -90.1647 | 0 | -88.0788 | -90.1647
7 | RC | NIST | STEP SF=2000 NS=120 | RC NIST STEP SF=2000 NS=120 | S6 | RC NIST STEP SF=2000 NS=120 S6 | -100.2 | -100.5 | 9.1 | -91.1 | -91.4 | 3.0212 | 1.2353
7 | RC+CE | HCLD | STEP SF=2000 NS=120 | RC+CE HCLD STEP SF=2000 NS=120 | S6 | RC+CE HCLD STEP SF=2000 NS=120 S6 | -91.5 | -93.2 | 3.7 | -87.8 | -89.5 | 0.27879 | 0.66471
7 | RTS | UMa | AVG {P 45,L 45,P 90, P 0, L 0, P -45} | RTS UMa AVG {P 45,L 45,P 90, P 0, L 0, P -45} | S6 | RTS UMa AVG {P 45,L 45,P 90, P 0, L 0, P -45} S6 | -87.4655 | -89.6856 | 0 | -87.4655 | -89.6856 | 0.61333 | 0.47915
7 | MPAC | UMa | AVG {P 45,L 45,P 90, P 0, L 0, P -45} | MPAC UMa AVG {P 45,L 45,P 90, P 0, L 0, P -45} | Z3 | MPAC UMa AVG {P 45,L 45,P 90, P 0, L 0, P -45} Z3 | -88.7895 | -90.9758 | 0 | -88.7895 | -90.9758
7 | RC | NIST | STEP SF=2000 NS=120 | RC NIST STEP SF=2000 NS=120 | Z3 | RC NIST STEP SF=2000 NS=120 Z3 | -100.8 | -101.1 | 9.1 | -91.7 | -92 | 2.9105 | 1.0242
7 | RC+CE | HCLD | STEP SF=2000 NS=120 | RC+CE HCLD STEP SF=2000 NS=120 | Z3 | RC+CE HCLD STEP SF=2000 NS=120 Z3 | -92.2 | -94 | 3.7 | -88.5 | -90.3 | 0.28954 | 0.6758
Band | Method | Model | Method option | Method label | DUT | Method & DUT label | 95% FoM | 70% FoM | Offset | Harm 95% FoM | Harm 70% FoM | Error at 95% | Error at 70%
7 | MPAC | UMi | AVG {P 45,L 45,P 90, P 0, L 0, P -45} | MPAC UMi AVG {P 45,L 45,P 90, P 0, L 0, P -45} | S4 | MPAC UMi AVG {P 45,L 45,P 90, P 0, L 0, P -45} S4 | -91.5346 | -93.5548 | 0 | -91.5346 | -93.5548
7 | RC | NIST | STEP SF=400 NS=120 | RC NIST STEP SF=400 NS=120 | S4 | RC NIST STEP SF=400 NS=120 S4 | -99.1 | -99.6 | 9.1 | -90 | -90.5 | 1.5346 | 3.0548
7 | RC+CE | LCSD | STEP SF=400 NS=120 | RC+CE LCSD STEP SF=400 NS=120 | S4 | RC+CE LCSD STEP SF=400 NS=120 S4 | -96.1 | -97.6 | 3.7 | -92.4 | -93.9 | 0.86541 | 0.34522
7 | RTS | UMi | AVG {P 45,L 45,P 90, P 0, L 0, P -45} | RTS UMi AVG {P 45,L 45,P 90, P 0, L 0, P -45} | S4 | RTS UMi AVG {P 45,L 45,P 90, P 0, L 0, P -45} S4 | -91.8656 | -93.8587 | 0 | -91.8656 | -93.8587 | 0.33098 | 0.30393
7 | MPAC | UMi | AVG {P 45,L 45,P 90, P 0, L 0, P -45} | MPAC UMi AVG {P 45,L 45,P 90, P 0, L 0, P -45} | S6 | MPAC UMi AVG {P 45,L 45,P 90, P 0, L 0, P -45} S6 | -93.1713 | -95.2582 | 0 | -93.1713 | -95.2582
7 | RC | NIST | STEP SF=2000 NS=120 | RC NIST STEP SF=2000 NS=120 | S6 | RC NIST STEP SF=2000 NS=120 S6 | -100.2 | -100.5 | 9.1 | -91.1 | -91.4 | 2.0713 | 3.8582
7 | RC+CE | LCSD | STEP SF=2000 NS=120 | RC+CE LCSD STEP SF=2000 NS=120 | S6 | RC+CE LCSD STEP SF=2000 NS=120 S6 | -97.2 | -98.8 | 3.7 | -93.5 | -95.1 | 0.32869 | 0.15825
7 | RTS | UMi | AVG {P 45,L 45,P 90, P 0, L 0, P -45} | RTS UMi AVG {P 45,L 45,P 90, P 0, L 0, P -45} | S6 | RTS UMi AVG {P 45,L 45,P 90, P 0, L 0, P -45} S6 | -93.3321 | -95.3709 | 0 | -93.3321 | -95.3709 | 0.16076 | 0.11265
7 | MPAC | UMi | AVG {P 45,L 45,P 90, P 0, L 0, P -45} | MPAC UMi AVG {P 45,L 45,P 90, P 0, L 0, P -45} | Z3 | MPAC UMi AVG {P 45,L 45,P 90, P 0, L 0, P -45} Z3 | -94.2223 | -96.2224 | 0 | -94.2223 | -96.2224
7 | RC | NIST | STEP SF=2000 NS=120 | RC NIST STEP SF=2000 NS=120 | Z3 | RC NIST STEP SF=2000 NS=120 Z3 | -100.8 | -101.1 | 9.1 | -91.7 | -92 | 2.5223 | 4.2224
7 | RC+CE | LCSD | STEP SF=2000 NS=120 | RC+CE LCSD STEP SF=2000 NS=120 | Z3 | RC+CE LCSD STEP SF=2000 NS=120 Z3 | -97.7 | -99.3 | 3.7 | -94 | -95.6 | 0.22232 | 0.62236
Band | Method | Model | Method option | Method label | DUT | Method & DUT label | 95% FoM | 70% FoM | Offset | Harm 95% FoM | Harm 70% FoM | Error at 95% | Error at 70%
41 | MPAC | UMa | AVG {P 45,L 45,P 90, P 0, L 0, P -45} | MPAC UMa AVG {P 45,L 45,P 90, P 0, L 0, P -45} | A2860 | MPAC UMa AVG {P 45,L 45,P 90, P 0, L 0, P -45} A2860 | -90.1489 | -92.41 | 0 | -90.1489 | -92.41
41 | RC | NIST | STEP SF=2000 NS=120 | RC NIST STEP SF=2000 NS=120 | A2860 | RC NIST STEP SF=2000 NS=120 A2860 | -103.4 | -103.7 | 10.4 | -93 | -93.3 | 2.8511 | 0.88996
41 | RC+CE | HCLD | STEP SF=2000 NS=120 | RC+CE HCLD STEP SF=2000 NS=120 | A2860 | RC+CE HCLD STEP SF=2000 NS=120 A2860 | -92.3 | -94.2 | 3.3 | -89 | -90.9 | 1.1489 | 1.51
41 | MPAC | UMa | AVG {P 45,L 45,P 90, P 0, L 0, P -45} | MPAC UMa AVG {P 45,L 45,P 90, P 0, L 0, P -45} | A5860 | MPAC UMa AVG {P 45,L 45,P 90, P 0, L 0, P -45} A5860 | -89.3066 | -91.5661 | 0 | -89.3066 | -91.5661
41 | RC | NIST | STEP SF=2000 NS=120 | RC NIST STEP SF=2000 NS=120 | A5860 | RC NIST STEP SF=2000 NS=120 A5860 | -103.2 | -103.5 | 10.4 | -92.8 | -93.1 | 3.4934 | 1.5339
41 | RC+CE | HCLD | STEP SF=2000 NS=120 | RC+CE HCLD STEP SF=2000 NS=120 | A5860 | RC+CE HCLD STEP SF=2000 NS=120 A5860 | -92.3 | -94.2 | 3.3 | -89 | -90.9 | 0.30663 | 0.66609
41 | MPAC | UMa | AVG {P 45,L 45,P 90, P 0, L 0, P -45} | MPAC UMa AVG {P 45,L 45,P 90, P 0, L 0, P -45} | S5 | MPAC UMa AVG {P 45,L 45,P 90, P 0, L 0, P -45} S5 | -88.6333 | -94.3125 | 0 | -88.6333 | -94.3125
41 | RC | NIST | STEP SF=2000 NS=120 | RC NIST STEP SF=2000 NS=120 | S5 | RC NIST STEP SF=2000 NS=120 S5 | -104.7 | -105.1 | 10.4 | -94.3 | -94.7 | 5.6667 | 0.38746
41 | RC+CE | HCLD | STEP SF=2000 NS=120 | RC+CE HCLD STEP SF=2000 NS=120 | S5 | RC+CE HCLD STEP SF=2000 NS=120 S5 | -93.5 | -96.2 | 3.3 | -90.2 | -92.9 | 1.5667 | 1.4125
Band | Method | Model | Method option | Method label | DUT | Method & DUT label | 95% FoM | 70% FoM | Offset | Harm 95% FoM | Harm 70% FoM | Error at 95% | Error at 70%
41 | MPAC | UMi | AVG {P 45,L 45,P 90, P 0, L 0, P -45} | MPAC UMi AVG {P 45,L 45,P 90, P 0, L 0, P -45} | A2860 | MPAC UMi AVG {P 45,L 45,P 90, P 0, L 0, P -45} A2860 | -96.1564 | -98.3095 | 0 | -96.1564 | -98.3095
41 | RC | NIST | STEP SF=2000 NS=120 | RC NIST STEP SF=2000 NS=120 | A2860 | RC NIST STEP SF=2000 NS=120 A2860 | -103.4 | -103.7 | 10.4 | -93 | -93.3 | 3.1564 | 5.0095
41 | RC+CE | LCSD | STEP SF=2000 NS=120 | RC+CE LCSD STEP SF=2000 NS=120 | A2860 | RC+CE LCSD STEP SF=2000 NS=120 A2860 | -100.5 | -102 | 3.3 | -97.2 | -98.7 | 1.0436 | 0.39051
41 | MPAC | UMi | AVG {P 45,L 45,P 90, P 0, L 0, P -45} | MPAC UMi AVG {P 45,L 45,P 90, P 0, L 0, P -45} | A5860 | MPAC UMi AVG {P 45,L 45,P 90, P 0, L 0, P -45} A5860 | -95.2166 | -97.619 | 0 | -95.2166 | -97.619
41 | RC | NIST | STEP SF=2000 NS=120 | RC NIST STEP SF=2000 NS=120 | A5860 | RC NIST STEP SF=2000 NS=120 A5860 | -103.2 | -103.5 | 10.4 | -92.8 | -93.1 | 2.4166 | 4.519
41 | RC+CE | LCSD | STEP SF=2000 NS=120 | RC+CE LCSD STEP SF=2000 NS=120 | A5860 | RC+CE LCSD STEP SF=2000 NS=120 A5860 | -99.9 | -101.4 | 3.3 | -96.6 | -98.1 | 1.3834 | 0.48105
41 | MPAC | UMi | AVG {P 45,L 45,P 90, P 0, L 0, P -45} | MPAC UMi AVG {P 45,L 45,P 90, P 0, L 0, P -45} | S5 | MPAC UMi AVG {P 45,L 45,P 90, P 0, L 0, P -45} S5 | -97.3098 | -99.5969 | 0 | -97.3098 | -99.5969
41 | RC | NIST | STEP SF=2000 NS=120 | RC NIST STEP SF=2000 NS=120 | S5 | RC NIST STEP SF=2000 NS=120 S5 | -104.7 | -105.1 | 10.4 | -94.3 | -94.7 | 3.0098 | 4.8969
41 | RC+CE | LCSD | STEP SF=2000 NS=120 | RC+CE LCSD STEP SF=2000 NS=120 | S5 | RC+CE LCSD STEP SF=2000 NS=120 S5 | -101.2 | -103 | 3.3 | -97.9 | -99.7 | 0.59022 | 0.10313

## Opt.G.4
Opt.G.4 |  |  | RC/MPAC |  |  | RC+CE/MPAC |  |  | RTS/MPAC |  |  | All methods
|  | Band | Offsets | Error at 70% | Error at 95% | Offsets | Error at 70% | Error at 95% | Offsets | Error at 70% | Error at 95% | Error at 70% | Error at 95%
|  | 13 | 9.6 | 7.5301 | 9.3141 | 4.4 | 4.1244 | 5.8141 | 0 | 0.83751 | 1.4431 | 7.5301 | 9.3141
|  | 7 | 9.1 | 4.1155 | 4.2581 | 3.7 | 0.78703 | 0.79529 | 0 | 0.73126 | 2.2394 | 4.1155 | 4.2581
|  | 41 | 10.4 | 4.9724 | 6.21 | 3.3 | 1.4543 | 2.11 |  |  |  | 4.9724 | 6.21
HCB |  | Band | MPAC | RC+CE | Worst Case
|  | 13 | 1.5232 | 2.8892 | 2.8892
|  | 7 | 1.3835 | 4.1372 | 4.1372
|  | 41 | 2.0732 | 3.0921 | 3.0921
Opt.G.4 harmonization parameters
Parameter |  |  |  | Value
Max TPT per measured curve assumption |  |  |  | Maximum expected per MCS
Throughput outage value |  |  |  | Residual error evaluated at 70% and 95%
Outage point search method |  |  |  | First intersect search high TPT to low
Averaging method across outage points |  |  |  | Linear across mW
DUT positions in MPAC |  |  |  | AVG {P 45,L 45,P 90, P 0, L 0}
RC/RC+CE FoM |  |  |  | avg. across outage points (see labels)
Channel Models |  |  |  | UMa, UMi, NIST, LCSD, HCLD
Band | Method | Model | Method option | Method label | DUT | Method & DUT label | 95% FoM | 70% FoM | Offset | Harm 95% FoM | Harm 70% FoM | Error at 95% | Error at 70%
13 | MPAC | UMa | AVG {P 45,L 45,P 90, P 0, L 0} | MPAC UMa AVG {P 45,L 45,P 90, P 0, L 0} | XT1080 | MPAC UMa AVG {P 45,L 45,P 90, P 0, L 0} XT1080 | -87.5646 | -90.0867 | 0 | -87.5646 | -90.0867
13 | RC | NIST | STEP SF=2000 NS=120 | RC NIST STEP SF=2000 NS=120 | XT1080 | RC NIST STEP SF=2000 NS=120 XT1080 | -98.8 | -99.1 | 9.6 | -89.2 | -89.5 | 1.6354 | 0.58674
13 | RC+CE | HCLD | STEP SF=2000 NS=120 | RC+CE HCLD STEP SF=2000 NS=120 | XT1080 | RC+CE HCLD STEP SF=2000 NS=120 XT1080 | -88.7 | -91.1 | 4.4 | -84.3 | -86.7 | 3.2646 | 3.3867
13 | RTS | UMa | AVG {P 45,L 45,P 90, P 0, L 0} | RTS UMa AVG {P 45,L 45,P 90, P 0, L 0} | XT1080 | RTS UMa AVG {P 45,L 45,P 90, P 0, L 0} XT1080 | -87.7837 | -90.9242 | 0 | -87.7837 | -90.9242 | 0.21915 | 0.83751
13 | MPAC | UMa | AVG {P 45,L 45,P 90, P 0, L 0} | MPAC UMa AVG {P 45,L 45,P 90, P 0, L 0} | XT1096 | MPAC UMa AVG {P 45,L 45,P 90, P 0, L 0} XT1096 | -89.9204 | -92.5244 | 0 | -89.9204 | -92.5244
13 | RC | NIST | STEP SF=2000 NS=120 | RC NIST STEP SF=2000 NS=120 | XT1096 | RC NIST STEP SF=2000 NS=120 XT1096 | -99 | -99.3 | 9.6 | -89.4 | -89.7 | 0.52044 | 2.8244
13 | RC+CE | HCLD | STEP SF=2000 NS=120 | RC+CE HCLD STEP SF=2000 NS=120 | XT1096 | RC+CE HCLD STEP SF=2000 NS=120 XT1096 | -90.8 | -92.8 | 4.4 | -86.4 | -88.4 | 3.5204 | 4.1244
13 | RTS | UMa | AVG {P 45,L 45,P 90, P 0, L 0} | RTS UMa AVG {P 45,L 45,P 90, P 0, L 0} | XT1096 | RTS UMa AVG {P 45,L 45,P 90, P 0, L 0} XT1096 | -88.4774 | -92.1089 | 0 | -88.4774 | -92.1089 | 1.4431 | 0.41556
13 | MPAC | UMa | AVG {P 45,L 45,P 90, P 0, L 0} | MPAC UMa AVG {P 45,L 45,P 90, P 0, L 0} | Z3 | MPAC UMa AVG {P 45,L 45,P 90, P 0, L 0} Z3 | -78.5859 | -86.6319 | 0 | -78.5859 | -86.6319
13 | RC | NIST | STEP SF=2000 NS=120 | RC NIST STEP SF=2000 NS=120 | Z3 | RC NIST STEP SF=2000 NS=120 Z3 | -97.5 | -97.8 | 9.6 | -87.9 | -88.2 | 9.3141 | 1.5681
13 | RC+CE | HCLD | STEP SF=2000 NS=120 | RC+CE HCLD STEP SF=2000 NS=120 | Z3 | RC+CE HCLD STEP SF=2000 NS=120 Z3 | -88.8 | -90.8 | 4.4 | -84.4 | -86.4 | 5.8141 | 0.23194
Band | Method | Model | Method option | Method label | DUT | Method & DUT label | 95% FoM | 70% FoM | Offset | Harm 95% FoM | Harm 70% FoM | Error at 95% | Error at 70%
13 | MPAC | UMi | AVG {P 45,L 45,P 90, P 0, L 0} | MPAC UMi AVG {P 45,L 45,P 90, P 0, L 0} | XT1080 | MPAC UMi AVG {P 45,L 45,P 90, P 0, L 0} XT1080 | -93.5268 | -95.5462 | 0 | -93.5268 | -95.5462
13 | RC | NIST | STEP SF=2000 NS=120 | RC NIST STEP SF=2000 NS=120 | XT1080 | RC NIST STEP SF=2000 NS=120 XT1080 | -98.8 | -99.1 | 9.6 | -89.2 | -89.5 | 4.3268 | 6.0462
13 | RC+CE | LCSD | STEP SF=2000 NS=120 | RC+CE LCSD STEP SF=2000 NS=120 | XT1080 | RC+CE LCSD STEP SF=2000 NS=120 XT1080 | -94.5 | -96.1 | 4.4 | -90.1 | -91.7 | 3.4268 | 3.8462
13 | RTS | UMi | AVG {P 45,L 45,P 90, P 0, L 0} | RTS UMi AVG {P 45,L 45,P 90, P 0, L 0} | XT1080 | RTS UMi AVG {P 45,L 45,P 90, P 0, L 0} XT1080 | -93.9959 | -96.0258 | 0 | -93.9959 | -96.0258 | 0.46906 | 0.47957
13 | MPAC | UMi | AVG {P 45,L 45,P 90, P 0, L 0} | MPAC UMi AVG {P 45,L 45,P 90, P 0, L 0} | XT1096 | MPAC UMi AVG {P 45,L 45,P 90, P 0, L 0} XT1096 | -95.25 | -97.2301 | 0 | -95.25 | -97.2301
13 | RC | NIST | STEP SF=2000 NS=120 | RC NIST STEP SF=2000 NS=120 | XT1096 | RC NIST STEP SF=2000 NS=120 XT1096 | -99 | -99.3 | 9.6 | -89.4 | -89.7 | 5.85 | 7.5301
13 | RC+CE | LCSD | STEP SF=2000 NS=120 | RC+CE LCSD STEP SF=2000 NS=120 | XT1096 | RC+CE LCSD STEP SF=2000 NS=120 XT1096 | -96.1 | -97.6 | 4.4 | -91.7 | -93.2 | 3.55 | 4.0301
13 | RTS | UMi | AVG {P 45,L 45,P 90, P 0, L 0} | RTS UMi AVG {P 45,L 45,P 90, P 0, L 0} | XT1096 | RTS UMi AVG {P 45,L 45,P 90, P 0, L 0} XT1096 | -95.6854 | -97.737 | 0 | -95.6854 | -97.737 | 0.43544 | 0.50691
13 | MPAC | UMi | AVG {P 45,L 45,P 90, P 0, L 0} | MPAC UMi AVG {P 45,L 45,P 90, P 0, L 0} | Z3 | MPAC UMi AVG {P 45,L 45,P 90, P 0, L 0} Z3 | -92.7152 | -94.7181 | 0 | -92.7152 | -94.7181
13 | RC | NIST | STEP SF=2000 NS=120 | RC NIST STEP SF=2000 NS=120 | Z3 | RC NIST STEP SF=2000 NS=120 Z3 | -97.5 | -97.8 | 9.6 | -87.9 | -88.2 | 4.8152 | 6.5181
13 | RC+CE | LCSD | STEP SF=2000 NS=120 | RC+CE LCSD STEP SF=2000 NS=120 | Z3 | RC+CE LCSD STEP SF=2000 NS=120 Z3 | -94.3 | -95.9 | 4.4 | -89.9 | -91.5 | 2.8152 | 3.2181
Band | Method | Model | Method option | Method label | DUT | Method & DUT label | 95% FoM | 70% FoM | Offset | Harm 95% FoM | Harm 70% FoM | Error at 95% | Error at 70%
7 | MPAC | UMa | AVG {P 45,L 45,P 90, P 0, L 0} | MPAC UMa AVG {P 45,L 45,P 90, P 0, L 0} | S4 | MPAC UMa AVG {P 45,L 45,P 90, P 0, L 0} S4 | -85.7419 | -88.1386 | 0 | -85.7419 | -88.1386
7 | RC | NIST | STEP SF=400 NS=120 | RC NIST STEP SF=400 NS=120 | S4 | RC NIST STEP SF=400 NS=120 S4 | -99.1 | -99.6 | 9.1 | -90 | -90.5 | 4.2581 | 2.3614
7 | RC+CE | HCLD | STEP SF=400 NS=120 | RC+CE HCLD STEP SF=400 NS=120 | S4 | RC+CE HCLD STEP SF=400 NS=120 S4 | -89.2 | -91.1 | 3.7 | -85.5 | -87.4 | 0.2419 | 0.73864
7 | RTS | UMa | AVG {P 45,L 45,P 90, P 0, L 0} | RTS UMa AVG {P 45,L 45,P 90, P 0, L 0} | S4 | RTS UMa AVG {P 45,L 45,P 90, P 0, L 0} S4 | -83.5025 | -87.6134 | 0 | -83.5025 | -87.6134 | 2.2394 | 0.52524
7 | MPAC | UMa | AVG {P 45,L 45,P 90, P 0, L 0} | MPAC UMa AVG {P 45,L 45,P 90, P 0, L 0} | S6 | MPAC UMa AVG {P 45,L 45,P 90, P 0, L 0} S6 | -88.1812 | -90.287 | 0 | -88.1812 | -90.287
7 | RC | NIST | STEP SF=2000 NS=120 | RC NIST STEP SF=2000 NS=120 | S6 | RC NIST STEP SF=2000 NS=120 S6 | -100.2 | -100.5 | 9.1 | -91.1 | -91.4 | 2.9188 | 1.113
7 | RC+CE | HCLD | STEP SF=2000 NS=120 | RC+CE HCLD STEP SF=2000 NS=120 | S6 | RC+CE HCLD STEP SF=2000 NS=120 S6 | -91.5 | -93.2 | 3.7 | -87.8 | -89.5 | 0.38122 | 0.78703
7 | RTS | UMa | AVG {P 45,L 45,P 90, P 0, L 0} | RTS UMa AVG {P 45,L 45,P 90, P 0, L 0} | S6 | RTS UMa AVG {P 45,L 45,P 90, P 0, L 0} S6 | -87.2851 | -89.5558 | 0 | -87.2851 | -89.5558 | 0.89607 | 0.73126
7 | MPAC | UMa | AVG {P 45,L 45,P 90, P 0, L 0} | MPAC UMa AVG {P 45,L 45,P 90, P 0, L 0} | Z3 | MPAC UMa AVG {P 45,L 45,P 90, P 0, L 0} Z3 | -88.6129 | -90.8282 | 0 | -88.6129 | -90.8282
7 | RC | NIST | STEP SF=2000 NS=120 | RC NIST STEP SF=2000 NS=120 | Z3 | RC NIST STEP SF=2000 NS=120 Z3 | -100.8 | -101.1 | 9.1 | -91.7 | -92 | 3.0871 | 1.1718
7 | RC+CE | HCLD | STEP SF=2000 NS=120 | RC+CE HCLD STEP SF=2000 NS=120 | Z3 | RC+CE HCLD STEP SF=2000 NS=120 Z3 | -92.2 | -94 | 3.7 | -88.5 | -90.3 | 0.11288 | 0.52819
Band | Method | Model | Method option | Method label | DUT | Method & DUT label | 95% FoM | 70% FoM | Offset | Harm 95% FoM | Harm 70% FoM | Error at 95% | Error at 70%
7 | MPAC | UMi | AVG {P 45,L 45,P 90, P 0, L 0} | MPAC UMi AVG {P 45,L 45,P 90, P 0, L 0} | S4 | MPAC UMi AVG {P 45,L 45,P 90, P 0, L 0} S4 | -91.6047 | -93.6293 | 0 | -91.6047 | -93.6293
7 | RC | NIST | STEP SF=400 NS=120 | RC NIST STEP SF=400 NS=120 | S4 | RC NIST STEP SF=400 NS=120 S4 | -99.1 | -99.6 | 9.1 | -90 | -90.5 | 1.6047 | 3.1293
7 | RC+CE | LCSD | STEP SF=400 NS=120 | RC+CE LCSD STEP SF=400 NS=120 | S4 | RC+CE LCSD STEP SF=400 NS=120 S4 | -96.1 | -97.6 | 3.7 | -92.4 | -93.9 | 0.79529 | 0.27065
7 | RTS | UMi | AVG {P 45,L 45,P 90, P 0, L 0} | RTS UMi AVG {P 45,L 45,P 90, P 0, L 0} | S4 | RTS UMi AVG {P 45,L 45,P 90, P 0, L 0} S4 | -91.8392 | -93.831 | 0 | -91.8392 | -93.831 | 0.23446 | 0.20164
7 | MPAC | UMi | AVG {P 45,L 45,P 90, P 0, L 0} | MPAC UMi AVG {P 45,L 45,P 90, P 0, L 0} | S6 | MPAC UMi AVG {P 45,L 45,P 90, P 0, L 0} S6 | -93.2064 | -95.3336 | 0 | -93.2064 | -95.3336
7 | RC | NIST | STEP SF=2000 NS=120 | RC NIST STEP SF=2000 NS=120 | S6 | RC NIST STEP SF=2000 NS=120 S6 | -100.2 | -100.5 | 9.1 | -91.1 | -91.4 | 2.1064 | 3.9336
7 | RC+CE | LCSD | STEP SF=2000 NS=120 | RC+CE LCSD STEP SF=2000 NS=120 | S6 | RC+CE LCSD STEP SF=2000 NS=120 S6 | -97.2 | -98.8 | 3.7 | -93.5 | -95.1 | 0.2936 | 0.23359
7 | RTS | UMi | AVG {P 45,L 45,P 90, P 0, L 0} | RTS UMi AVG {P 45,L 45,P 90, P 0, L 0} | S6 | RTS UMi AVG {P 45,L 45,P 90, P 0, L 0} S6 | -93.2804 | -95.308 | 0 | -93.2804 | -95.308 | 0.074015 | 0.02562
7 | MPAC | UMi | AVG {P 45,L 45,P 90, P 0, L 0} | MPAC UMi AVG {P 45,L 45,P 90, P 0, L 0} | Z3 | MPAC UMi AVG {P 45,L 45,P 90, P 0, L 0} Z3 | -94.0986 | -96.1155 | 0 | -94.0986 | -96.1155
7 | RC | NIST | STEP SF=2000 NS=120 | RC NIST STEP SF=2000 NS=120 | Z3 | RC NIST STEP SF=2000 NS=120 Z3 | -100.8 | -101.1 | 9.1 | -91.7 | -92 | 2.3986 | 4.1155
7 | RC+CE | LCSD | STEP SF=2000 NS=120 | RC+CE LCSD STEP SF=2000 NS=120 | Z3 | RC+CE LCSD STEP SF=2000 NS=120 Z3 | -97.7 | -99.3 | 3.7 | -94 | -95.6 | 0.098607 | 0.51551
Band | Method | Model | Method option | Method label | DUT | Method & DUT label | 95% FoM | 70% FoM | Offset | Harm 95% FoM | Harm 70% FoM | Error at 95% | Error at 70%
41 | MPAC | UMa | AVG {P 45,L 45,P 90, P 0, L 0} | MPAC UMa AVG {P 45,L 45,P 90, P 0, L 0} | A2860 | MPAC UMa AVG {P 45,L 45,P 90, P 0, L 0} A2860 | -90.1003 | -92.3543 | 0 | -90.1003 | -92.3543
41 | RC | NIST | STEP SF=2000 NS=120 | RC NIST STEP SF=2000 NS=120 | A2860 | RC NIST STEP SF=2000 NS=120 A2860 | -103.4 | -103.7 | 10.4 | -93 | -93.3 | 2.8997 | 0.9457
41 | RC+CE | HCLD | STEP SF=2000 NS=120 | RC+CE HCLD STEP SF=2000 NS=120 | A2860 | RC+CE HCLD STEP SF=2000 NS=120 A2860 | -92.3 | -94.2 | 3.3 | -89 | -90.9 | 1.1003 | 1.4543
41 | MPAC | UMa | AVG {P 45,L 45,P 90, P 0, L 0} | MPAC UMa AVG {P 45,L 45,P 90, P 0, L 0} | A5860 | MPAC UMa AVG {P 45,L 45,P 90, P 0, L 0} A5860 | -89.1971 | -91.4668 | 0 | -89.1971 | -91.4668
41 | RC | NIST | STEP SF=2000 NS=120 | RC NIST STEP SF=2000 NS=120 | A5860 | RC NIST STEP SF=2000 NS=120 A5860 | -103.2 | -103.5 | 10.4 | -92.8 | -93.1 | 3.6029 | 1.6332
41 | RC+CE | HCLD | STEP SF=2000 NS=120 | RC+CE HCLD STEP SF=2000 NS=120 | A5860 | RC+CE HCLD STEP SF=2000 NS=120 A5860 | -92.3 | -94.2 | 3.3 | -89 | -90.9 | 0.1971 | 0.56676
41 | MPAC | UMa | AVG {P 45,L 45,P 90, P 0, L 0} | MPAC UMa AVG {P 45,L 45,P 90, P 0, L 0} | S5 | MPAC UMa AVG {P 45,L 45,P 90, P 0, L 0} S5 | -88.09 | -94.0415 | 0 | -88.09 | -94.0415
41 | RC | NIST | STEP SF=2000 NS=120 | RC NIST STEP SF=2000 NS=120 | S5 | RC NIST STEP SF=2000 NS=120 S5 | -104.7 | -105.1 | 10.4 | -94.3 | -94.7 | 6.21 | 0.65848
41 | RC+CE | HCLD | STEP SF=2000 NS=120 | RC+CE HCLD STEP SF=2000 NS=120 | S5 | RC+CE HCLD STEP SF=2000 NS=120 S5 | -93.5 | -96.2 | 3.3 | -90.2 | -92.9 | 2.11 | 1.1415
Band | Method | Model | Method option | Method label | DUT | Method & DUT label | 95% FoM | 70% FoM | Offset | Harm 95% FoM | Harm 70% FoM | Error at 95% | Error at 70%
41 | MPAC | UMi | AVG {P 45,L 45,P 90, P 0, L 0} | MPAC UMi AVG {P 45,L 45,P 90, P 0, L 0} | A2860 | MPAC UMi AVG {P 45,L 45,P 90, P 0, L 0} A2860 | -96.1093 | -98.2724 | 0 | -96.1093 | -98.2724
41 | RC | NIST | STEP SF=2000 NS=120 | RC NIST STEP SF=2000 NS=120 | A2860 | RC NIST STEP SF=2000 NS=120 A2860 | -103.4 | -103.7 | 10.4 | -93 | -93.3 | 3.1093 | 4.9724
41 | RC+CE | LCSD | STEP SF=2000 NS=120 | RC+CE LCSD STEP SF=2000 NS=120 | A2860 | RC+CE LCSD STEP SF=2000 NS=120 A2860 | -100.5 | -102 | 3.3 | -97.2 | -98.7 | 1.0907 | 0.42763
41 | MPAC | UMi | AVG {P 45,L 45,P 90, P 0, L 0} | MPAC UMi AVG {P 45,L 45,P 90, P 0, L 0} | A5860 | MPAC UMi AVG {P 45,L 45,P 90, P 0, L 0} A5860 | -95.1261 | -97.5466 | 0 | -95.1261 | -97.5466
41 | RC | NIST | STEP SF=2000 NS=120 | RC NIST STEP SF=2000 NS=120 | A5860 | RC NIST STEP SF=2000 NS=120 A5860 | -103.2 | -103.5 | 10.4 | -92.8 | -93.1 | 2.3261 | 4.4466
41 | RC+CE | LCSD | STEP SF=2000 NS=120 | RC+CE LCSD STEP SF=2000 NS=120 | A5860 | RC+CE LCSD STEP SF=2000 NS=120 A5860 | -99.9 | -101.4 | 3.3 | -96.6 | -98.1 | 1.4739 | 0.5534
41 | MPAC | UMi | AVG {P 45,L 45,P 90, P 0, L 0} | MPAC UMi AVG {P 45,L 45,P 90, P 0, L 0} | S5 | MPAC UMi AVG {P 45,L 45,P 90, P 0, L 0} S5 | -97.254 | -99.5574 | 0 | -97.254 | -99.5574
41 | RC | NIST | STEP SF=2000 NS=120 | RC NIST STEP SF=2000 NS=120 | S5 | RC NIST STEP SF=2000 NS=120 S5 | -104.7 | -105.1 | 10.4 | -94.3 | -94.7 | 2.954 | 4.8574
41 | RC+CE | LCSD | STEP SF=2000 NS=120 | RC+CE LCSD STEP SF=2000 NS=120 | S5 | RC+CE LCSD STEP SF=2000 NS=120 S5 | -101.2 | -103 | 3.3 | -97.9 | -99.7 | 0.64601 | 0.14264

## Opt.G.5
Opt.G.5 |  |  | RC/MPAC |  |  | RC+CE/MPAC |  |  | RTS/MPAC |  |  | All methods
|  | Band | Offsets | Error at 70% | Error at 95% | Offsets | Error at 70% | Error at 95% | Offsets | Error at 70% | Error at 95% | Error at 70% | Error at 95%
|  | 13 | 9.6 | 7.281 | 10.2088 | 4.4 | 3.8224 | 6.7088 | 0 | 0.9049 | 1.6558 | 7.281 | 10.2088
|  | 7 | 9.1 | 4.4114 | 4.3871 | 3.7 | 0.97296 | 1.2456 | 0 | 0.71183 | 0.73955 | 4.4114 | 4.3871
|  | 41 | 10.4 | 4.69 | 5.5736 | 3.3 | 1.0938 | 1.7238 |  |  |  | 4.69 | 5.5736
HCB |  | Band | MPAC | RC+CE | Worst Case
|  | 13 | 1.5232 | 2.8892 | 2.8892
|  | 7 | 1.3835 | 4.1372 | 4.1372
|  | 41 | 2.0732 | 3.0921 | 3.0921
Opt.G.5 harmonization parameters
Parameter |  |  |  | Value
Max TPT per measured curve assumption |  |  |  | Maximum expected per MCS
Throughput outage value |  |  |  | Residual error evaluated at 70% and 95%
Outage point search method |  |  |  | First intersect search high TPT to low
Averaging method across outage points |  |  |  | Linear across mW
DUT positions in MPAC |  |  |  | AVG {P 45,L 45,P 90, P 0}
RC/RC+CE FoM |  |  |  | avg. across outage points (see labels)
Channel Models |  |  |  | UMa, UMi, NIST, LCSD, HCLD
Band | Method | Model | Method option | Method label | DUT | Method & DUT label | 95% FoM | 70% FoM | Offset | Harm 95% FoM | Harm 70% FoM | Error at 95% | Error at 70%
13 | MPAC | UMa | AVG {P 45,L 45,P 90, P 0} | MPAC UMa AVG {P 45,L 45,P 90, P 0} | XT1080 | MPAC UMa AVG {P 45,L 45,P 90, P 0} XT1080 | -87.0503 | -89.5977 | 0 | -87.0503 | -89.5977
13 | RC | NIST | STEP SF=2000 NS=120 | RC NIST STEP SF=2000 NS=120 | XT1080 | RC NIST STEP SF=2000 NS=120 XT1080 | -98.8 | -99.1 | 9.6 | -89.2 | -89.5 | 2.1497 | 0.097665
13 | RC+CE | HCLD | STEP SF=2000 NS=120 | RC+CE HCLD STEP SF=2000 NS=120 | XT1080 | RC+CE HCLD STEP SF=2000 NS=120 XT1080 | -88.7 | -91.1 | 4.4 | -84.3 | -86.7 | 2.7503 | 2.8977
13 | RTS | UMa | AVG {P 45,L 45,P 90, P 0} | RTS UMa AVG {P 45,L 45,P 90, P 0} | XT1080 | RTS UMa AVG {P 45,L 45,P 90, P 0} XT1080 | -87.2499 | -90.5026 | 0 | -87.2499 | -90.5026 | 0.19964 | 0.9049
13 | MPAC | UMa | AVG {P 45,L 45,P 90, P 0} | MPAC UMa AVG {P 45,L 45,P 90, P 0} | XT1096 | MPAC UMa AVG {P 45,L 45,P 90, P 0} XT1096 | -89.5401 | -92.2224 | 0 | -89.5401 | -92.2224
13 | RC | NIST | STEP SF=2000 NS=120 | RC NIST STEP SF=2000 NS=120 | XT1096 | RC NIST STEP SF=2000 NS=120 XT1096 | -99 | -99.3 | 9.6 | -89.4 | -89.7 | 0.14014 | 2.5224
13 | RC+CE | HCLD | STEP SF=2000 NS=120 | RC+CE HCLD STEP SF=2000 NS=120 | XT1096 | RC+CE HCLD STEP SF=2000 NS=120 XT1096 | -90.8 | -92.8 | 4.4 | -86.4 | -88.4 | 3.1401 | 3.8224
13 | RTS | UMa | AVG {P 45,L 45,P 90, P 0} | RTS UMa AVG {P 45,L 45,P 90, P 0} | XT1096 | RTS UMa AVG {P 45,L 45,P 90, P 0} XT1096 | -87.8843 | -91.6719 | 0 | -87.8843 | -91.6719 | 1.6558 | 0.55049
13 | MPAC | UMa | AVG {P 45,L 45,P 90, P 0} | MPAC UMa AVG {P 45,L 45,P 90, P 0} | Z3 | MPAC UMa AVG {P 45,L 45,P 90, P 0} Z3 | -77.6912 | -85.9556 | 0 | -77.6912 | -85.9556
13 | RC | NIST | STEP SF=2000 NS=120 | RC NIST STEP SF=2000 NS=120 | Z3 | RC NIST STEP SF=2000 NS=120 Z3 | -97.5 | -97.8 | 9.6 | -87.9 | -88.2 | 10.2088 | 2.2444
13 | RC+CE | HCLD | STEP SF=2000 NS=120 | RC+CE HCLD STEP SF=2000 NS=120 | Z3 | RC+CE HCLD STEP SF=2000 NS=120 Z3 | -88.8 | -90.8 | 4.4 | -84.4 | -86.4 | 6.7088 | 0.44436
Band | Method | Model | Method option | Method label | DUT | Method & DUT label | 95% FoM | 70% FoM | Offset | Harm 95% FoM | Harm 70% FoM | Error at 95% | Error at 70%
13 | MPAC | UMi | AVG {P 45,L 45,P 90, P 0} | MPAC UMi AVG {P 45,L 45,P 90, P 0} | XT1080 | MPAC UMi AVG {P 45,L 45,P 90, P 0} XT1080 | -93.2252 | -95.2478 | 0 | -93.2252 | -95.2478
13 | RC | NIST | STEP SF=2000 NS=120 | RC NIST STEP SF=2000 NS=120 | XT1080 | RC NIST STEP SF=2000 NS=120 XT1080 | -98.8 | -99.1 | 9.6 | -89.2 | -89.5 | 4.0252 | 5.7478
13 | RC+CE | LCSD | STEP SF=2000 NS=120 | RC+CE LCSD STEP SF=2000 NS=120 | XT1080 | RC+CE LCSD STEP SF=2000 NS=120 XT1080 | -94.5 | -96.1 | 4.4 | -90.1 | -91.7 | 3.1252 | 3.5478
13 | RTS | UMi | AVG {P 45,L 45,P 90, P 0} | RTS UMi AVG {P 45,L 45,P 90, P 0} | XT1080 | RTS UMi AVG {P 45,L 45,P 90, P 0} XT1080 | -93.723 | -95.724 | 0 | -93.723 | -95.724 | 0.49779 | 0.47617
13 | MPAC | UMi | AVG {P 45,L 45,P 90, P 0} | MPAC UMi AVG {P 45,L 45,P 90, P 0} | XT1096 | MPAC UMi AVG {P 45,L 45,P 90, P 0} XT1096 | -95.0045 | -96.981 | 0 | -95.0045 | -96.981
13 | RC | NIST | STEP SF=2000 NS=120 | RC NIST STEP SF=2000 NS=120 | XT1096 | RC NIST STEP SF=2000 NS=120 XT1096 | -99 | -99.3 | 9.6 | -89.4 | -89.7 | 5.6045 | 7.281
13 | RC+CE | LCSD | STEP SF=2000 NS=120 | RC+CE LCSD STEP SF=2000 NS=120 | XT1096 | RC+CE LCSD STEP SF=2000 NS=120 XT1096 | -96.1 | -97.6 | 4.4 | -91.7 | -93.2 | 3.3045 | 3.781
13 | RTS | UMi | AVG {P 45,L 45,P 90, P 0} | RTS UMi AVG {P 45,L 45,P 90, P 0} | XT1096 | RTS UMi AVG {P 45,L 45,P 90, P 0} XT1096 | -95.3936 | -97.4371 | 0 | -95.3936 | -97.4371 | 0.38916 | 0.4561
13 | MPAC | UMi | AVG {P 45,L 45,P 90, P 0} | MPAC UMi AVG {P 45,L 45,P 90, P 0} | Z3 | MPAC UMi AVG {P 45,L 45,P 90, P 0} Z3 | -92.5596 | -94.5632 | 0 | -92.5596 | -94.5632
13 | RC | NIST | STEP SF=2000 NS=120 | RC NIST STEP SF=2000 NS=120 | Z3 | RC NIST STEP SF=2000 NS=120 Z3 | -97.5 | -97.8 | 9.6 | -87.9 | -88.2 | 4.6596 | 6.3632
13 | RC+CE | LCSD | STEP SF=2000 NS=120 | RC+CE LCSD STEP SF=2000 NS=120 | Z3 | RC+CE LCSD STEP SF=2000 NS=120 Z3 | -94.3 | -95.9 | 4.4 | -89.9 | -91.5 | 2.6596 | 3.0632
Band | Method | Model | Method option | Method label | DUT | Method & DUT label | 95% FoM | 70% FoM | Offset | Harm 95% FoM | Harm 70% FoM | Error at 95% | Error at 70%
7 | MPAC | UMa | AVG {P 45,L 45,P 90, P 0} | MPAC UMa AVG {P 45,L 45,P 90, P 0} | S4 | MPAC UMa AVG {P 45,L 45,P 90, P 0} S4 | -85.6129 | -87.8732 | 0 | -85.6129 | -87.8732
7 | RC | NIST | STEP SF=400 NS=120 | RC NIST STEP SF=400 NS=120 | S4 | RC NIST STEP SF=400 NS=120 S4 | -99.1 | -99.6 | 9.1 | -90 | -90.5 | 4.3871 | 2.6268
7 | RC+CE | HCLD | STEP SF=400 NS=120 | RC+CE HCLD STEP SF=400 NS=120 | S4 | RC+CE HCLD STEP SF=400 NS=120 S4 | -89.2 | -91.1 | 3.7 | -85.5 | -87.4 | 0.1129 | 0.47324
7 | RTS | UMa | AVG {P 45,L 45,P 90, P 0} | RTS UMa AVG {P 45,L 45,P 90, P 0} | S4 | RTS UMa AVG {P 45,L 45,P 90, P 0} S4 | -86.0126 | -88.5061 | 0 | -86.0126 | -88.5061 | 0.3997 | 0.63281
7 | MPAC | UMa | AVG {P 45,L 45,P 90, P 0} | MPAC UMa AVG {P 45,L 45,P 90, P 0} | S6 | MPAC UMa AVG {P 45,L 45,P 90, P 0} S6 | -88.3103 | -90.3894 | 0 | -88.3103 | -90.3894
7 | RC | NIST | STEP SF=2000 NS=120 | RC NIST STEP SF=2000 NS=120 | S6 | RC NIST STEP SF=2000 NS=120 S6 | -100.2 | -100.5 | 9.1 | -91.1 | -91.4 | 2.7897 | 1.0106
7 | RC+CE | HCLD | STEP SF=2000 NS=120 | RC+CE HCLD STEP SF=2000 NS=120 | S6 | RC+CE HCLD STEP SF=2000 NS=120 S6 | -91.5 | -93.2 | 3.7 | -87.8 | -89.5 | 0.51034 | 0.88942
7 | RTS | UMa | AVG {P 45,L 45,P 90, P 0} | RTS UMa AVG {P 45,L 45,P 90, P 0} | S6 | RTS UMa AVG {P 45,L 45,P 90, P 0} S6 | -87.5708 | -89.6776 | 0 | -87.5708 | -89.6776 | 0.73955 | 0.71183
7 | MPAC | UMa | AVG {P 45,L 45,P 90, P 0} | MPAC UMa AVG {P 45,L 45,P 90, P 0} | Z3 | MPAC UMa AVG {P 45,L 45,P 90, P 0} Z3 | -89.1309 | -91.273 | 0 | -89.1309 | -91.273
7 | RC | NIST | STEP SF=2000 NS=120 | RC NIST STEP SF=2000 NS=120 | Z3 | RC NIST STEP SF=2000 NS=120 Z3 | -100.8 | -101.1 | 9.1 | -91.7 | -92 | 2.5691 | 0.72704
7 | RC+CE | HCLD | STEP SF=2000 NS=120 | RC+CE HCLD STEP SF=2000 NS=120 | Z3 | RC+CE HCLD STEP SF=2000 NS=120 Z3 | -92.2 | -94 | 3.7 | -88.5 | -90.3 | 0.63087 | 0.97296
Band | Method | Model | Method option | Method label | DUT | Method & DUT label | 95% FoM | 70% FoM | Offset | Harm 95% FoM | Harm 70% FoM | Error at 95% | Error at 70%
7 | MPAC | UMi | AVG {P 45,L 45,P 90, P 0} | MPAC UMi AVG {P 45,L 45,P 90, P 0} | S4 | MPAC UMi AVG {P 45,L 45,P 90, P 0} S4 | -91.1544 | -93.1695 | 0 | -91.1544 | -93.1695
7 | RC | NIST | STEP SF=400 NS=120 | RC NIST STEP SF=400 NS=120 | S4 | RC NIST STEP SF=400 NS=120 S4 | -99.1 | -99.6 | 9.1 | -90 | -90.5 | 1.1544 | 2.6695
7 | RC+CE | LCSD | STEP SF=400 NS=120 | RC+CE LCSD STEP SF=400 NS=120 | S4 | RC+CE LCSD STEP SF=400 NS=120 S4 | -96.1 | -97.6 | 3.7 | -92.4 | -93.9 | 1.2456 | 0.73046
7 | RTS | UMi | AVG {P 45,L 45,P 90, P 0} | RTS UMi AVG {P 45,L 45,P 90, P 0} | S4 | RTS UMi AVG {P 45,L 45,P 90, P 0} S4 | -91.5565 | -93.5643 | 0 | -91.5565 | -93.5643 | 0.40214 | 0.39471
7 | MPAC | UMi | AVG {P 45,L 45,P 90, P 0} | MPAC UMi AVG {P 45,L 45,P 90, P 0} | S6 | MPAC UMi AVG {P 45,L 45,P 90, P 0} S6 | -93.1133 | -95.2695 | 0 | -93.1133 | -95.2695
7 | RC | NIST | STEP SF=2000 NS=120 | RC NIST STEP SF=2000 NS=120 | S6 | RC NIST STEP SF=2000 NS=120 S6 | -100.2 | -100.5 | 9.1 | -91.1 | -91.4 | 2.0133 | 3.8695
7 | RC+CE | LCSD | STEP SF=2000 NS=120 | RC+CE LCSD STEP SF=2000 NS=120 | S6 | RC+CE LCSD STEP SF=2000 NS=120 S6 | -97.2 | -98.8 | 3.7 | -93.5 | -95.1 | 0.38667 | 0.16946
7 | RTS | UMi | AVG {P 45,L 45,P 90, P 0} | RTS UMi AVG {P 45,L 45,P 90, P 0} | S6 | RTS UMi AVG {P 45,L 45,P 90, P 0} S6 | -93.0976 | -95.1306 | 0 | -93.0976 | -95.1306 | 0.015738 | 0.13883
7 | MPAC | UMi | AVG {P 45,L 45,P 90, P 0} | MPAC UMi AVG {P 45,L 45,P 90, P 0} | Z3 | MPAC UMi AVG {P 45,L 45,P 90, P 0} Z3 | -94.4229 | -96.4114 | 0 | -94.4229 | -96.4114
7 | RC | NIST | STEP SF=2000 NS=120 | RC NIST STEP SF=2000 NS=120 | Z3 | RC NIST STEP SF=2000 NS=120 Z3 | -100.8 | -101.1 | 9.1 | -91.7 | -92 | 2.7229 | 4.4114
7 | RC+CE | LCSD | STEP SF=2000 NS=120 | RC+CE LCSD STEP SF=2000 NS=120 | Z3 | RC+CE LCSD STEP SF=2000 NS=120 Z3 | -97.7 | -99.3 | 3.7 | -94 | -95.6 | 0.42294 | 0.81138
Band | Method | Model | Method option | Method label | DUT | Method & DUT label | 95% FoM | 70% FoM | Offset | Harm 95% FoM | Harm 70% FoM | Error at 95% | Error at 70%
41 | MPAC | UMa | AVG {P 45,L 45,P 90, P 0} | MPAC UMa AVG {P 45,L 45,P 90, P 0} | A2860 | MPAC UMa AVG {P 45,L 45,P 90, P 0} A2860 | -89.7318 | -91.9938 | 0 | -89.7318 | -91.9938
41 | RC | NIST | STEP SF=2000 NS=120 | RC NIST STEP SF=2000 NS=120 | A2860 | RC NIST STEP SF=2000 NS=120 A2860 | -103.4 | -103.7 | 10.4 | -93 | -93.3 | 3.2682 | 1.3062
41 | RC+CE | HCLD | STEP SF=2000 NS=120 | RC+CE HCLD STEP SF=2000 NS=120 | A2860 | RC+CE HCLD STEP SF=2000 NS=120 A2860 | -92.3 | -94.2 | 3.3 | -89 | -90.9 | 0.73176 | 1.0938
41 | MPAC | UMa | AVG {P 45,L 45,P 90, P 0} | MPAC UMa AVG {P 45,L 45,P 90, P 0} | A5860 | MPAC UMa AVG {P 45,L 45,P 90, P 0} A5860 | -88.7853 | -91.0508 | 0 | -88.7853 | -91.0508
41 | RC | NIST | STEP SF=2000 NS=120 | RC NIST STEP SF=2000 NS=120 | A5860 | RC NIST STEP SF=2000 NS=120 A5860 | -103.2 | -103.5 | 10.4 | -92.8 | -93.1 | 4.0147 | 2.0492
41 | RC+CE | HCLD | STEP SF=2000 NS=120 | RC+CE HCLD STEP SF=2000 NS=120 | A5860 | RC+CE HCLD STEP SF=2000 NS=120 A5860 | -92.3 | -94.2 | 3.3 | -89 | -90.9 | 0.2147 | 0.15082
41 | MPAC | UMa | AVG {P 45,L 45,P 90, P 0} | MPAC UMa AVG {P 45,L 45,P 90, P 0} | S5 | MPAC UMa AVG {P 45,L 45,P 90, P 0} S5 | -88.7264 | -93.9792 | 0 | -88.7264 | -93.9792
41 | RC | NIST | STEP SF=2000 NS=120 | RC NIST STEP SF=2000 NS=120 | S5 | RC NIST STEP SF=2000 NS=120 S5 | -104.7 | -105.1 | 10.4 | -94.3 | -94.7 | 5.5736 | 0.72077
41 | RC+CE | HCLD | STEP SF=2000 NS=120 | RC+CE HCLD STEP SF=2000 NS=120 | S5 | RC+CE HCLD STEP SF=2000 NS=120 S5 | -93.5 | -96.2 | 3.3 | -90.2 | -92.9 | 1.4736 | 1.0792
Band | Method | Model | Method option | Method label | DUT | Method & DUT label | 95% FoM | 70% FoM | Offset | Harm 95% FoM | Harm 70% FoM | Error at 95% | Error at 70%
41 | MPAC | UMi | AVG {P 45,L 45,P 90, P 0} | MPAC UMi AVG {P 45,L 45,P 90, P 0} | A2860 | MPAC UMi AVG {P 45,L 45,P 90, P 0} A2860 | -95.6856 | -97.8438 | 0 | -95.6856 | -97.8438
41 | RC | NIST | STEP SF=2000 NS=120 | RC NIST STEP SF=2000 NS=120 | A2860 | RC NIST STEP SF=2000 NS=120 A2860 | -103.4 | -103.7 | 10.4 | -93 | -93.3 | 2.6856 | 4.5438
41 | RC+CE | LCSD | STEP SF=2000 NS=120 | RC+CE LCSD STEP SF=2000 NS=120 | A2860 | RC+CE LCSD STEP SF=2000 NS=120 A2860 | -100.5 | -102 | 3.3 | -97.2 | -98.7 | 1.5144 | 0.85623
41 | MPAC | UMi | AVG {P 45,L 45,P 90, P 0} | MPAC UMi AVG {P 45,L 45,P 90, P 0} | A5860 | MPAC UMi AVG {P 45,L 45,P 90, P 0} A5860 | -94.8762 | -97.3005 | 0 | -94.8762 | -97.3005
41 | RC | NIST | STEP SF=2000 NS=120 | RC NIST STEP SF=2000 NS=120 | A5860 | RC NIST STEP SF=2000 NS=120 A5860 | -103.2 | -103.5 | 10.4 | -92.8 | -93.1 | 2.0762 | 4.2005
41 | RC+CE | LCSD | STEP SF=2000 NS=120 | RC+CE LCSD STEP SF=2000 NS=120 | A5860 | RC+CE LCSD STEP SF=2000 NS=120 A5860 | -99.9 | -101.4 | 3.3 | -96.6 | -98.1 | 1.7238 | 0.79953
41 | MPAC | UMi | AVG {P 45,L 45,P 90, P 0} | MPAC UMi AVG {P 45,L 45,P 90, P 0} | S5 | MPAC UMi AVG {P 45,L 45,P 90, P 0} S5 | -97.0659 | -99.39 | 0 | -97.0659 | -99.39
41 | RC | NIST | STEP SF=2000 NS=120 | RC NIST STEP SF=2000 NS=120 | S5 | RC NIST STEP SF=2000 NS=120 S5 | -104.7 | -105.1 | 10.4 | -94.3 | -94.7 | 2.7659 | 4.69
41 | RC+CE | LCSD | STEP SF=2000 NS=120 | RC+CE LCSD STEP SF=2000 NS=120 | S5 | RC+CE LCSD STEP SF=2000 NS=120 S5 | -101.2 | -103 | 3.3 | -97.9 | -99.7 | 0.83405 | 0.31002

## Opt.G.6
Opt.G.6 |  |  | RC/MPAC |  |  | RC+CE/MPAC |  |  | RTS/MPAC |  |  | All methods
|  | Band | Offsets | Error at 70% | Error at 95% | Offsets | Error at 70% | Error at 95% | Offsets | Error at 70% | Error at 95% | Error at 70% | Error at 95%
|  | 13 | 9.6 | 7.6194 | 5.9095 | 4.4 | 4.1194 | 3.7503 | 0 | 1.606 | 1.78 | 7.6194 | 5.9095
|  | 7 | 9.1 | 4.1262 | 3.9892 | 3.7 | 0.72303 | 1.0439 | 0 | 0.92316 | 0.81934 | 4.1262 | 3.9892
|  | 41 | 10.4 | 4.6539 | 4.2017 | 3.3 | 1.1407 | 1.7643 |  |  |  | 4.6539 | 4.2017
HCB |  | Band | MPAC | RC+CE | Worst Case
|  | 13 | 1.5232 | 2.8892 | 2.8892
|  | 7 | 1.3835 | 4.1372 | 4.1372
|  | 41 | 2.0732 | 3.0921 | 3.0921
Opt.G.6 harmonization parameters
Parameter |  |  |  | Value
Max TPT per measured curve assumption |  |  |  | Maximum expected per MCS
Throughput outage value |  |  |  | Residual error evaluated at 70% and 95%
Outage point search method |  |  |  | First intersect search high TPT to low
Averaging method across outage points |  |  |  | Linear across mW
DUT positions in MPAC |  |  |  | AVG {P 45,L 45,P 90}
RC/RC+CE FoM |  |  |  | avg. across outage points (see labels)
Channel Models |  |  |  | UMa, UMi, NIST, LCSD, HCLD
Band | Method | Model | Method option | Method label | DUT | Method & DUT label | 95% FoM | 70% FoM | Offset | Harm 95% FoM | Harm 70% FoM | Error at 95% | Error at 70%
13 | MPAC | UMa | AVG {P 45,L 45,P 90} | MPAC UMa AVG {P 45,L 45,P 90} | XT1080 | MPAC UMa AVG {P 45,L 45,P 90} XT1080 | -86.6577 | -89.0395 | 0 | -86.6577 | -89.0395
13 | RC | NIST | STEP SF=2000 NS=120 | RC NIST STEP SF=2000 NS=120 | XT1080 | RC NIST STEP SF=2000 NS=120 XT1080 | -98.8 | -99.1 | 9.6 | -89.2 | -89.5 | 2.5423 | 0.46054
13 | RC+CE | HCLD | STEP SF=2000 NS=120 | RC+CE HCLD STEP SF=2000 NS=120 | XT1080 | RC+CE HCLD STEP SF=2000 NS=120 XT1080 | -88.7 | -91.1 | 4.4 | -84.3 | -86.7 | 2.3577 | 2.3395
13 | RTS | UMa | AVG {P 45,L 45,P 90} | RTS UMa AVG {P 45,L 45,P 90} | XT1080 | RTS UMa AVG {P 45,L 45,P 90} XT1080 | -88.4377 | -90.6455 | 0 | -88.4377 | -90.6455 | 1.78 | 1.606
13 | MPAC | UMa | AVG {P 45,L 45,P 90} | MPAC UMa AVG {P 45,L 45,P 90} | XT1096 | MPAC UMa AVG {P 45,L 45,P 90} XT1096 | -90.1503 | -92.264 | 0 | -90.1503 | -92.264
13 | RC | NIST | STEP SF=2000 NS=120 | RC NIST STEP SF=2000 NS=120 | XT1096 | RC NIST STEP SF=2000 NS=120 XT1096 | -99 | -99.3 | 9.6 | -89.4 | -89.7 | 0.75028 | 2.564
13 | RC+CE | HCLD | STEP SF=2000 NS=120 | RC+CE HCLD STEP SF=2000 NS=120 | XT1096 | RC+CE HCLD STEP SF=2000 NS=120 XT1096 | -90.8 | -92.8 | 4.4 | -86.4 | -88.4 | 3.7503 | 3.864
13 | RTS | UMa | AVG {P 45,L 45,P 90} | RTS UMa AVG {P 45,L 45,P 90} | XT1096 | RTS UMa AVG {P 45,L 45,P 90} XT1096 | -90.9028 | -92.9539 | 0 | -90.9028 | -92.9539 | 0.75248 | 0.6899
13 | MPAC | UMa | AVG {P 45,L 45,P 90} | MPAC UMa AVG {P 45,L 45,P 90} | Z3 | MPAC UMa AVG {P 45,L 45,P 90} Z3 | -87.8057 | -90.1377 | 0 | -87.8057 | -90.1377
13 | RC | NIST | STEP SF=2000 NS=120 | RC NIST STEP SF=2000 NS=120 | Z3 | RC NIST STEP SF=2000 NS=120 Z3 | -97.5 | -97.8 | 9.6 | -87.9 | -88.2 | 0.094309 | 1.9377
13 | RC+CE | HCLD | STEP SF=2000 NS=120 | RC+CE HCLD STEP SF=2000 NS=120 | Z3 | RC+CE HCLD STEP SF=2000 NS=120 Z3 | -88.8 | -90.8 | 4.4 | -84.4 | -86.4 | 3.4057 | 3.7377
Band | Method | Model | Method option | Method label | DUT | Method & DUT label | 95% FoM | 70% FoM | Offset | Harm 95% FoM | Harm 70% FoM | Error at 95% | Error at 70%
13 | MPAC | UMi | AVG {P 45,L 45,P 90} | MPAC UMi AVG {P 45,L 45,P 90} | XT1080 | MPAC UMi AVG {P 45,L 45,P 90} XT1080 | -92.6718 | -94.6983 | 0 | -92.6718 | -94.6983
13 | RC | NIST | STEP SF=2000 NS=120 | RC NIST STEP SF=2000 NS=120 | XT1080 | RC NIST STEP SF=2000 NS=120 XT1080 | -98.8 | -99.1 | 9.6 | -89.2 | -89.5 | 3.4718 | 5.1983
13 | RC+CE | LCSD | STEP SF=2000 NS=120 | RC+CE LCSD STEP SF=2000 NS=120 | XT1080 | RC+CE LCSD STEP SF=2000 NS=120 XT1080 | -94.5 | -96.1 | 4.4 | -90.1 | -91.7 | 2.5718 | 2.9983
13 | RTS | UMi | AVG {P 45,L 45,P 90} | RTS UMi AVG {P 45,L 45,P 90} | XT1080 | RTS UMi AVG {P 45,L 45,P 90} XT1080 | -93.2426 | -95.1704 | 0 | -93.2426 | -95.1704 | 0.5708 | 0.47201
13 | MPAC | UMi | AVG {P 45,L 45,P 90} | MPAC UMi AVG {P 45,L 45,P 90} | XT1096 | MPAC UMi AVG {P 45,L 45,P 90} XT1096 | -95.3095 | -97.3194 | 0 | -95.3095 | -97.3194
13 | RC | NIST | STEP SF=2000 NS=120 | RC NIST STEP SF=2000 NS=120 | XT1096 | RC NIST STEP SF=2000 NS=120 XT1096 | -99 | -99.3 | 9.6 | -89.4 | -89.7 | 5.9095 | 7.6194
13 | RC+CE | LCSD | STEP SF=2000 NS=120 | RC+CE LCSD STEP SF=2000 NS=120 | XT1096 | RC+CE LCSD STEP SF=2000 NS=120 XT1096 | -96.1 | -97.6 | 4.4 | -91.7 | -93.2 | 3.6095 | 4.1194
13 | RTS | UMi | AVG {P 45,L 45,P 90} | RTS UMi AVG {P 45,L 45,P 90} | XT1096 | RTS UMi AVG {P 45,L 45,P 90} XT1096 | -95.4961 | -97.4837 | 0 | -95.4961 | -97.4837 | 0.18655 | 0.16436
13 | MPAC | UMi | AVG {P 45,L 45,P 90} | MPAC UMi AVG {P 45,L 45,P 90} | Z3 | MPAC UMi AVG {P 45,L 45,P 90} Z3 | -93.235 | -95.2974 | 0 | -93.235 | -95.2974
13 | RC | NIST | STEP SF=2000 NS=120 | RC NIST STEP SF=2000 NS=120 | Z3 | RC NIST STEP SF=2000 NS=120 Z3 | -97.5 | -97.8 | 9.6 | -87.9 | -88.2 | 5.335 | 7.0974
13 | RC+CE | LCSD | STEP SF=2000 NS=120 | RC+CE LCSD STEP SF=2000 NS=120 | Z3 | RC+CE LCSD STEP SF=2000 NS=120 Z3 | -94.3 | -95.9 | 4.4 | -89.9 | -91.5 | 3.335 | 3.7974
Band | Method | Model | Method option | Method label | DUT | Method & DUT label | 95% FoM | 70% FoM | Offset | Harm 95% FoM | Harm 70% FoM | Error at 95% | Error at 70%
7 | MPAC | UMa | AVG {P 45,L 45,P 90} | MPAC UMa AVG {P 45,L 45,P 90} | S4 | MPAC UMa AVG {P 45,L 45,P 90} S4 | -86.0108 | -88.123 | 0 | -86.0108 | -88.123
7 | RC | NIST | STEP SF=400 NS=120 | RC NIST STEP SF=400 NS=120 | S4 | RC NIST STEP SF=400 NS=120 S4 | -99.1 | -99.6 | 9.1 | -90 | -90.5 | 3.9892 | 2.377
7 | RC+CE | HCLD | STEP SF=400 NS=120 | RC+CE HCLD STEP SF=400 NS=120 | S4 | RC+CE HCLD STEP SF=400 NS=120 S4 | -89.2 | -91.1 | 3.7 | -85.5 | -87.4 | 0.51084 | 0.72303
7 | RTS | UMa | AVG {P 45,L 45,P 90} | RTS UMa AVG {P 45,L 45,P 90} | S4 | RTS UMa AVG {P 45,L 45,P 90} S4 | -86.7178 | -89.0462 | 0 | -86.7178 | -89.0462 | 0.70696 | 0.92316
7 | MPAC | UMa | AVG {P 45,L 45,P 90} | MPAC UMa AVG {P 45,L 45,P 90} | S6 | MPAC UMa AVG {P 45,L 45,P 90} S6 | -88.1587 | -90.2036 | 0 | -88.1587 | -90.2036
7 | RC | NIST | STEP SF=2000 NS=120 | RC NIST STEP SF=2000 NS=120 | S6 | RC NIST STEP SF=2000 NS=120 S6 | -100.2 | -100.5 | 9.1 | -91.1 | -91.4 | 2.9413 | 1.1964
7 | RC+CE | HCLD | STEP SF=2000 NS=120 | RC+CE HCLD STEP SF=2000 NS=120 | S6 | RC+CE HCLD STEP SF=2000 NS=120 S6 | -91.5 | -93.2 | 3.7 | -87.8 | -89.5 | 0.35867 | 0.70359
7 | RTS | UMa | AVG {P 45,L 45,P 90} | RTS UMa AVG {P 45,L 45,P 90} | S6 | RTS UMa AVG {P 45,L 45,P 90} S6 | -87.8614 | -89.8111 | 0 | -87.8614 | -89.8111 | 0.29722 | 0.39247
7 | MPAC | UMa | AVG {P 45,L 45,P 90} | MPAC UMa AVG {P 45,L 45,P 90} | Z3 | MPAC UMa AVG {P 45,L 45,P 90} Z3 | -88.9289 | -91.0033 | 0 | -88.9289 | -91.0033
7 | RC | NIST | STEP SF=2000 NS=120 | RC NIST STEP SF=2000 NS=120 | Z3 | RC NIST STEP SF=2000 NS=120 Z3 | -100.8 | -101.1 | 9.1 | -91.7 | -92 | 2.7711 | 0.99674
7 | RC+CE | HCLD | STEP SF=2000 NS=120 | RC+CE HCLD STEP SF=2000 NS=120 | Z3 | RC+CE HCLD STEP SF=2000 NS=120 Z3 | -92.2 | -94 | 3.7 | -88.5 | -90.3 | 0.42893 | 0.70326
Band | Method | Model | Method option | Method label | DUT | Method & DUT label | 95% FoM | 70% FoM | Offset | Harm 95% FoM | Harm 70% FoM | Error at 95% | Error at 70%
7 | MPAC | UMi | AVG {P 45,L 45,P 90} | MPAC UMi AVG {P 45,L 45,P 90} | S4 | MPAC UMi AVG {P 45,L 45,P 90} S4 | -91.3561 | -93.3381 | 0 | -91.3561 | -93.3381
7 | RC | NIST | STEP SF=400 NS=120 | RC NIST STEP SF=400 NS=120 | S4 | RC NIST STEP SF=400 NS=120 S4 | -99.1 | -99.6 | 9.1 | -90 | -90.5 | 1.3561 | 2.8381
7 | RC+CE | LCSD | STEP SF=400 NS=120 | RC+CE LCSD STEP SF=400 NS=120 | S4 | RC+CE LCSD STEP SF=400 NS=120 S4 | -96.1 | -97.6 | 3.7 | -92.4 | -93.9 | 1.0439 | 0.56195
7 | RTS | UMi | AVG {P 45,L 45,P 90} | RTS UMi AVG {P 45,L 45,P 90} | S4 | RTS UMi AVG {P 45,L 45,P 90} S4 | -92.1754 | -94.1344 | 0 | -92.1754 | -94.1344 | 0.81934 | 0.79631
7 | MPAC | UMi | AVG {P 45,L 45,P 90} | MPAC UMi AVG {P 45,L 45,P 90} | S6 | MPAC UMi AVG {P 45,L 45,P 90} S6 | -92.8539 | -95.0245 | 0 | -92.8539 | -95.0245
7 | RC | NIST | STEP SF=2000 NS=120 | RC NIST STEP SF=2000 NS=120 | S6 | RC NIST STEP SF=2000 NS=120 S6 | -100.2 | -100.5 | 9.1 | -91.1 | -91.4 | 1.7539 | 3.6245
7 | RC+CE | LCSD | STEP SF=2000 NS=120 | RC+CE LCSD STEP SF=2000 NS=120 | S6 | RC+CE LCSD STEP SF=2000 NS=120 S6 | -97.2 | -98.8 | 3.7 | -93.5 | -95.1 | 0.6461 | 0.075484
7 | RTS | UMi | AVG {P 45,L 45,P 90} | RTS UMi AVG {P 45,L 45,P 90} | S6 | RTS UMi AVG {P 45,L 45,P 90} S6 | -93.064 | -95.0444 | 0 | -93.064 | -95.0444 | 0.21009 | 0.019919
7 | MPAC | UMi | AVG {P 45,L 45,P 90} | MPAC UMi AVG {P 45,L 45,P 90} | Z3 | MPAC UMi AVG {P 45,L 45,P 90} Z3 | -94.1407 | -96.1262 | 0 | -94.1407 | -96.1262
7 | RC | NIST | STEP SF=2000 NS=120 | RC NIST STEP SF=2000 NS=120 | Z3 | RC NIST STEP SF=2000 NS=120 Z3 | -100.8 | -101.1 | 9.1 | -91.7 | -92 | 2.4407 | 4.1262
7 | RC+CE | LCSD | STEP SF=2000 NS=120 | RC+CE LCSD STEP SF=2000 NS=120 | Z3 | RC+CE LCSD STEP SF=2000 NS=120 Z3 | -97.7 | -99.3 | 3.7 | -94 | -95.6 | 0.14066 | 0.52622
Band | Method | Model | Method option | Method label | DUT | Method & DUT label | 95% FoM | 70% FoM | Offset | Harm 95% FoM | Harm 70% FoM | Error at 95% | Error at 70%
41 | MPAC | UMa | AVG {P 45,L 45,P 90} | MPAC UMa AVG {P 45,L 45,P 90} | A2860 | MPAC UMa AVG {P 45,L 45,P 90} A2860 | -89.5301 | -91.7552 | 0 | -89.5301 | -91.7552
41 | RC | NIST | STEP SF=2000 NS=120 | RC NIST STEP SF=2000 NS=120 | A2860 | RC NIST STEP SF=2000 NS=120 A2860 | -103.4 | -103.7 | 10.4 | -93 | -93.3 | 3.4699 | 1.5448
41 | RC+CE | HCLD | STEP SF=2000 NS=120 | RC+CE HCLD STEP SF=2000 NS=120 | A2860 | RC+CE HCLD STEP SF=2000 NS=120 A2860 | -92.3 | -94.2 | 3.3 | -89 | -90.9 | 0.53006 | 0.85518
41 | MPAC | UMa | AVG {P 45,L 45,P 90} | MPAC UMa AVG {P 45,L 45,P 90} | A5860 | MPAC UMa AVG {P 45,L 45,P 90} A5860 | -88.5983 | -90.8273 | 0 | -88.5983 | -90.8273
41 | RC | NIST | STEP SF=2000 NS=120 | RC NIST STEP SF=2000 NS=120 | A5860 | RC NIST STEP SF=2000 NS=120 A5860 | -103.2 | -103.5 | 10.4 | -92.8 | -93.1 | 4.2017 | 2.2727
41 | RC+CE | HCLD | STEP SF=2000 NS=120 | RC+CE HCLD STEP SF=2000 NS=120 | A5860 | RC+CE HCLD STEP SF=2000 NS=120 A5860 | -92.3 | -94.2 | 3.3 | -89 | -90.9 | 0.40168 | 0.072696
41 | MPAC | UMa | AVG {P 45,L 45,P 90} | MPAC UMa AVG {P 45,L 45,P 90} | S5 | MPAC UMa AVG {P 45,L 45,P 90} S5 | -90.3109 | -94.0407 | 0 | -90.3109 | -94.0407
41 | RC | NIST | STEP SF=2000 NS=120 | RC NIST STEP SF=2000 NS=120 | S5 | RC NIST STEP SF=2000 NS=120 S5 | -104.7 | -105.1 | 10.4 | -94.3 | -94.7 | 3.9891 | 0.65934
41 | RC+CE | HCLD | STEP SF=2000 NS=120 | RC+CE HCLD STEP SF=2000 NS=120 | S5 | RC+CE HCLD STEP SF=2000 NS=120 S5 | -93.5 | -96.2 | 3.3 | -90.2 | -92.9 | 0.11089 | 1.1407
Band | Method | Model | Method option | Method label | DUT | Method & DUT label | 95% FoM | 70% FoM | Offset | Harm 95% FoM | Harm 70% FoM | Error at 95% | Error at 70%
41 | MPAC | UMi | AVG {P 45,L 45,P 90} | MPAC UMi AVG {P 45,L 45,P 90} | A2860 | MPAC UMi AVG {P 45,L 45,P 90} A2860 | -95.5857 | -97.7312 | 0 | -95.5857 | -97.7312
41 | RC | NIST | STEP SF=2000 NS=120 | RC NIST STEP SF=2000 NS=120 | A2860 | RC NIST STEP SF=2000 NS=120 A2860 | -103.4 | -103.7 | 10.4 | -93 | -93.3 | 2.5857 | 4.4312
41 | RC+CE | LCSD | STEP SF=2000 NS=120 | RC+CE LCSD STEP SF=2000 NS=120 | A2860 | RC+CE LCSD STEP SF=2000 NS=120 A2860 | -100.5 | -102 | 3.3 | -97.2 | -98.7 | 1.6143 | 0.96877
41 | MPAC | UMi | AVG {P 45,L 45,P 90} | MPAC UMi AVG {P 45,L 45,P 90} | A5860 | MPAC UMi AVG {P 45,L 45,P 90} A5860 | -94.8357 | -97.2678 | 0 | -94.8357 | -97.2678
41 | RC | NIST | STEP SF=2000 NS=120 | RC NIST STEP SF=2000 NS=120 | A5860 | RC NIST STEP SF=2000 NS=120 A5860 | -103.2 | -103.5 | 10.4 | -92.8 | -93.1 | 2.0357 | 4.1678
41 | RC+CE | LCSD | STEP SF=2000 NS=120 | RC+CE LCSD STEP SF=2000 NS=120 | A5860 | RC+CE LCSD STEP SF=2000 NS=120 A5860 | -99.9 | -101.4 | 3.3 | -96.6 | -98.1 | 1.7643 | 0.8322
41 | MPAC | UMi | AVG {P 45,L 45,P 90} | MPAC UMi AVG {P 45,L 45,P 90} | S5 | MPAC UMi AVG {P 45,L 45,P 90} S5 | -97.0222 | -99.3539 | 0 | -97.0222 | -99.3539
41 | RC | NIST | STEP SF=2000 NS=120 | RC NIST STEP SF=2000 NS=120 | S5 | RC NIST STEP SF=2000 NS=120 S5 | -104.7 | -105.1 | 10.4 | -94.3 | -94.7 | 2.7222 | 4.6539
41 | RC+CE | LCSD | STEP SF=2000 NS=120 | RC+CE LCSD STEP SF=2000 NS=120 | S5 | RC+CE LCSD STEP SF=2000 NS=120 S5 | -101.2 | -103 | 3.3 | -97.9 | -99.7 | 0.87783 | 0.34608

## Opt.G.7
Opt.G.7 |  |  | RC/MPAC |  |  | RC+CE/MPAC |  |  | RTS/MPAC |  |  | All methods
|  | Band | Offsets | Error at 70% | Error at 95% | Offsets | Error at 70% | Error at 95% | Offsets | Error at 70% | Error at 95% | Error at 70% | Error at 95%
|  | 13 | 9.6 | 8.0954 | 6.4474 | 4.4 | 4.8673 | 4.5428 | 0 | 0.86292 | 0.95771 | 8.0954 | 6.4474
|  | 7 | 9.1 | 4.7474 | 3.5847 | 3.7 | 2.446 | 2.046 | 0 | 1.4506 | 1.41 | 4.7474 | 3.5847
|  | 41 | 10.4 | 5.7474 | 4.6378 | 3.3 | 2.0988 | 1.8497 |  |  |  | 5.7474 | 4.6378
HCB |  | Band | MPAC | RC+CE | Worst Case
|  | 13 | 1.5232 | 2.8892 | 2.8892
|  | 7 | 1.3835 | 4.1372 | 4.1372
|  | 41 | 2.0732 | 3.0921 | 3.0921
Opt.G.7 harmonization parameters
Parameter |  |  |  | Value
Max TPT per measured curve assumption |  |  |  | Maximum expected per MCS
Throughput outage value |  |  |  | Residual error evaluated at 70% and 95%
Outage point search method |  |  |  | First intersect search high TPT to low
Averaging method across outage points |  |  |  | Linear across mW
DUT positions in MPAC |  |  |  | AVG {P 45,L 45}
RC/RC+CE FoM |  |  |  | avg. across outage points (see labels)
Channel Models |  |  |  | UMa, UMi, NIST, LCSD, HCLD
Band | Method | Model | Method option | Method label | DUT | Method & DUT label | 95% FoM | 70% FoM | Offset | Harm 95% FoM | Harm 70% FoM | Error at 95% | Error at 70%
13 | MPAC | UMa | AVG {P 45,L 45} | MPAC UMa AVG {P 45,L 45} | XT1080 | MPAC UMa AVG {P 45,L 45} XT1080 | -88.3438 | -90.8267 | 0 | -88.3438 | -90.8267
13 | RC | NIST | STEP SF=2000 NS=120 | RC NIST STEP SF=2000 NS=120 | XT1080 | RC NIST STEP SF=2000 NS=120 XT1080 | -98.8 | -99.1 | 9.6 | -89.2 | -89.5 | 0.85617 | 1.3267
13 | RC+CE | HCLD | STEP SF=2000 NS=120 | RC+CE HCLD STEP SF=2000 NS=120 | XT1080 | RC+CE HCLD STEP SF=2000 NS=120 XT1080 | -88.7 | -91.1 | 4.4 | -84.3 | -86.7 | 4.0438 | 4.1267
13 | RTS | UMa | AVG {P 45,L 45} | RTS UMa AVG {P 45,L 45} | XT1080 | RTS UMa AVG {P 45,L 45} XT1080 | -89.3015 | -91.6896 | 0 | -89.3015 | -91.6896 | 0.95771 | 0.86292
13 | MPAC | UMa | AVG {P 45,L 45} | MPAC UMa AVG {P 45,L 45} | XT1096 | MPAC UMa AVG {P 45,L 45} XT1096 | -90.9428 | -93.1497 | 0 | -90.9428 | -93.1497
13 | RC | NIST | STEP SF=2000 NS=120 | RC NIST STEP SF=2000 NS=120 | XT1096 | RC NIST STEP SF=2000 NS=120 XT1096 | -99 | -99.3 | 9.6 | -89.4 | -89.7 | 1.5428 | 3.4497
13 | RC+CE | HCLD | STEP SF=2000 NS=120 | RC+CE HCLD STEP SF=2000 NS=120 | XT1096 | RC+CE HCLD STEP SF=2000 NS=120 XT1096 | -90.8 | -92.8 | 4.4 | -86.4 | -88.4 | 4.5428 | 4.7497
13 | RTS | UMa | AVG {P 45,L 45} | RTS UMa AVG {P 45,L 45} | XT1096 | RTS UMa AVG {P 45,L 45} XT1096 | -91.4359 | -93.5954 | 0 | -91.4359 | -93.5954 | 0.4931 | 0.44568
13 | MPAC | UMa | AVG {P 45,L 45} | MPAC UMa AVG {P 45,L 45} | Z3 | MPAC UMa AVG {P 45,L 45} Z3 | -88.7267 | -91.2673 | 0 | -88.7267 | -91.2673
13 | RC | NIST | STEP SF=2000 NS=120 | RC NIST STEP SF=2000 NS=120 | Z3 | RC NIST STEP SF=2000 NS=120 Z3 | -97.5 | -97.8 | 9.6 | -87.9 | -88.2 | 0.82673 | 3.0673
13 | RC+CE | HCLD | STEP SF=2000 NS=120 | RC+CE HCLD STEP SF=2000 NS=120 | Z3 | RC+CE HCLD STEP SF=2000 NS=120 Z3 | -88.8 | -90.8 | 4.4 | -84.4 | -86.4 | 4.3267 | 4.8673
Band | Method | Model | Method option | Method label | DUT | Method & DUT label | 95% FoM | 70% FoM | Offset | Harm 95% FoM | Harm 70% FoM | Error at 95% | Error at 70%
13 | MPAC | UMi | AVG {P 45,L 45} | MPAC UMi AVG {P 45,L 45} | XT1080 | MPAC UMi AVG {P 45,L 45} XT1080 | -94.1428 | -96.0896 | 0 | -94.1428 | -96.0896
13 | RC | NIST | STEP SF=2000 NS=120 | RC NIST STEP SF=2000 NS=120 | XT1080 | RC NIST STEP SF=2000 NS=120 XT1080 | -98.8 | -99.1 | 9.6 | -89.2 | -89.5 | 4.9428 | 6.5896
13 | RC+CE | LCSD | STEP SF=2000 NS=120 | RC+CE LCSD STEP SF=2000 NS=120 | XT1080 | RC+CE LCSD STEP SF=2000 NS=120 XT1080 | -94.5 | -96.1 | 4.4 | -90.1 | -91.7 | 4.0428 | 4.3896
13 | RTS | UMi | AVG {P 45,L 45} | RTS UMi AVG {P 45,L 45} | XT1080 | RTS UMi AVG {P 45,L 45} XT1080 | -94.1954 | -96.1474 | 0 | -94.1954 | -96.1474 | 0.052588 | 0.057764
13 | MPAC | UMi | AVG {P 45,L 45} | MPAC UMi AVG {P 45,L 45} | XT1096 | MPAC UMi AVG {P 45,L 45} XT1096 | -95.8474 | -97.7954 | 0 | -95.8474 | -97.7954
13 | RC | NIST | STEP SF=2000 NS=120 | RC NIST STEP SF=2000 NS=120 | XT1096 | RC NIST STEP SF=2000 NS=120 XT1096 | -99 | -99.3 | 9.6 | -89.4 | -89.7 | 6.4474 | 8.0954
13 | RC+CE | LCSD | STEP SF=2000 NS=120 | RC+CE LCSD STEP SF=2000 NS=120 | XT1096 | RC+CE LCSD STEP SF=2000 NS=120 XT1096 | -96.1 | -97.6 | 4.4 | -91.7 | -93.2 | 4.1474 | 4.5954
13 | RTS | UMi | AVG {P 45,L 45} | RTS UMi AVG {P 45,L 45} | XT1096 | RTS UMi AVG {P 45,L 45} XT1096 | -96.0954 | -98.1474 | 0 | -96.0954 | -98.1474 | 0.24799 | 0.35201
13 | MPAC | UMi | AVG {P 45,L 45} | MPAC UMi AVG {P 45,L 45} | Z3 | MPAC UMi AVG {P 45,L 45} Z3 | -94.0153 | -95.9713 | 0 | -94.0153 | -95.9713
13 | RC | NIST | STEP SF=2000 NS=120 | RC NIST STEP SF=2000 NS=120 | Z3 | RC NIST STEP SF=2000 NS=120 Z3 | -97.5 | -97.8 | 9.6 | -87.9 | -88.2 | 6.1153 | 7.7713
13 | RC+CE | LCSD | STEP SF=2000 NS=120 | RC+CE LCSD STEP SF=2000 NS=120 | Z3 | RC+CE LCSD STEP SF=2000 NS=120 Z3 | -94.3 | -95.9 | 4.4 | -89.9 | -91.5 | 4.1153 | 4.4713
Band | Method | Model | Method option | Method label | DUT | Method & DUT label | 95% FoM | 70% FoM | Offset | Harm 95% FoM | Harm 70% FoM | Error at 95% | Error at 70%
7 | MPAC | UMa | AVG {P 45,L 45} | MPAC UMa AVG {P 45,L 45} | S4 | MPAC UMa AVG {P 45,L 45} S4 | -86.4153 | -88.6015 | 0 | -86.4153 | -88.6015
7 | RC | NIST | STEP SF=400 NS=120 | RC NIST STEP SF=400 NS=120 | S4 | RC NIST STEP SF=400 NS=120 S4 | -99.1 | -99.6 | 9.1 | -90 | -90.5 | 3.5847 | 1.8985
7 | RC+CE | HCLD | STEP SF=400 NS=120 | RC+CE HCLD STEP SF=400 NS=120 | S4 | RC+CE HCLD STEP SF=400 NS=120 S4 | -89.2 | -91.1 | 3.7 | -85.5 | -87.4 | 0.91527 | 1.2015
7 | RTS | UMa | AVG {P 45,L 45} | RTS UMa AVG {P 45,L 45} | S4 | RTS UMa AVG {P 45,L 45} S4 | -86.7267 | -89.3474 | 0 | -86.7267 | -89.3474 | 0.31146 | 0.74587
7 | MPAC | UMa | AVG {P 45,L 45} | MPAC UMa AVG {P 45,L 45} | S6 | MPAC UMa AVG {P 45,L 45} S6 | -89.846 | -91.946 | 0 | -89.846 | -91.946
7 | RC | NIST | STEP SF=2000 NS=120 | RC NIST STEP SF=2000 NS=120 | S6 | RC NIST STEP SF=2000 NS=120 S6 | -100.2 | -100.5 | 9.1 | -91.1 | -91.4 | 1.254 | 0.54595
7 | RC+CE | HCLD | STEP SF=2000 NS=120 | RC+CE HCLD STEP SF=2000 NS=120 | S6 | RC+CE HCLD STEP SF=2000 NS=120 S6 | -91.5 | -93.2 | 3.7 | -87.8 | -89.5 | 2.046 | 2.446
7 | RTS | UMa | AVG {P 45,L 45} | RTS UMa AVG {P 45,L 45} | S6 | RTS UMa AVG {P 45,L 45} S6 | -88.4359 | -90.4954 | 0 | -88.4359 | -90.4954 | 1.41 | 1.4506
7 | MPAC | UMa | AVG {P 45,L 45} | MPAC UMa AVG {P 45,L 45} | Z3 | MPAC UMa AVG {P 45,L 45} Z3 | -89.6267 | -91.6816 | 0 | -89.6267 | -91.6816
7 | RC | NIST | STEP SF=2000 NS=120 | RC NIST STEP SF=2000 NS=120 | Z3 | RC NIST STEP SF=2000 NS=120 Z3 | -100.8 | -101.1 | 9.1 | -91.7 | -92 | 2.0733 | 0.31839
7 | RC+CE | HCLD | STEP SF=2000 NS=120 | RC+CE HCLD STEP SF=2000 NS=120 | Z3 | RC+CE HCLD STEP SF=2000 NS=120 Z3 | -92.2 | -94 | 3.7 | -88.5 | -90.3 | 1.1267 | 1.3816
Band | Method | Model | Method option | Method label | DUT | Method & DUT label | 95% FoM | 70% FoM | Offset | Harm 95% FoM | Harm 70% FoM | Error at 95% | Error at 70%
7 | MPAC | UMi | AVG {P 45,L 45} | MPAC UMi AVG {P 45,L 45} | S4 | MPAC UMi AVG {P 45,L 45} S4 | -91.9267 | -93.8267 | 0 | -91.9267 | -93.8267
7 | RC | NIST | STEP SF=400 NS=120 | RC NIST STEP SF=400 NS=120 | S4 | RC NIST STEP SF=400 NS=120 S4 | -99.1 | -99.6 | 9.1 | -90 | -90.5 | 1.9267 | 3.3267
7 | RC+CE | LCSD | STEP SF=400 NS=120 | RC+CE LCSD STEP SF=400 NS=120 | S4 | RC+CE LCSD STEP SF=400 NS=120 S4 | -96.1 | -97.6 | 3.7 | -92.4 | -93.9 | 0.47327 | 0.07327
7 | RTS | UMi | AVG {P 45,L 45} | RTS UMi AVG {P 45,L 45} | S4 | RTS UMi AVG {P 45,L 45} S4 | -92.6896 | -94.6896 | 0 | -92.6896 | -94.6896 | 0.76292 | 0.86292
7 | MPAC | UMi | AVG {P 45,L 45} | MPAC UMi AVG {P 45,L 45} | S6 | MPAC UMi AVG {P 45,L 45} S6 | -93.9988 | -96.0497 | 0 | -93.9988 | -96.0497
7 | RC | NIST | STEP SF=2000 NS=120 | RC NIST STEP SF=2000 NS=120 | S6 | RC NIST STEP SF=2000 NS=120 S6 | -100.2 | -100.5 | 9.1 | -91.1 | -91.4 | 2.8988 | 4.6497
7 | RC+CE | LCSD | STEP SF=2000 NS=120 | RC+CE LCSD STEP SF=2000 NS=120 | S6 | RC+CE LCSD STEP SF=2000 NS=120 S6 | -97.2 | -98.8 | 3.7 | -93.5 | -95.1 | 0.49885 | 0.94971
7 | RTS | UMi | AVG {P 45,L 45} | RTS UMi AVG {P 45,L 45} | S6 | RTS UMi AVG {P 45,L 45} S6 | -93.9497 | -95.9988 | 0 | -93.9497 | -95.9988 | 0.049137 | 0.050863
7 | MPAC | UMi | AVG {P 45,L 45} | MPAC UMi AVG {P 45,L 45} | Z3 | MPAC UMi AVG {P 45,L 45} Z3 | -94.8474 | -96.7474 | 0 | -94.8474 | -96.7474
7 | RC | NIST | STEP SF=2000 NS=120 | RC NIST STEP SF=2000 NS=120 | Z3 | RC NIST STEP SF=2000 NS=120 Z3 | -100.8 | -101.1 | 9.1 | -91.7 | -92 | 3.1474 | 4.7474
7 | RC+CE | LCSD | STEP SF=2000 NS=120 | RC+CE LCSD STEP SF=2000 NS=120 | Z3 | RC+CE LCSD STEP SF=2000 NS=120 Z3 | -97.7 | -99.3 | 3.7 | -94 | -95.6 | 0.84741 | 1.1474
Band | Method | Model | Method option | Method label | DUT | Method & DUT label | 95% FoM | 70% FoM | Offset | Harm 95% FoM | Harm 70% FoM | Error at 95% | Error at 70%
41 | MPAC | UMa | AVG {P 45,L 45} | MPAC UMa AVG {P 45,L 45} | A2860 | MPAC UMa AVG {P 45,L 45} A2860 | -90.8497 | -92.9988 | 0 | -90.8497 | -92.9988
41 | RC | NIST | STEP SF=2000 NS=120 | RC NIST STEP SF=2000 NS=120 | A2860 | RC NIST STEP SF=2000 NS=120 A2860 | -103.4 | -103.7 | 10.4 | -93 | -93.3 | 2.1503 | 0.30115
41 | RC+CE | HCLD | STEP SF=2000 NS=120 | RC+CE HCLD STEP SF=2000 NS=120 | A2860 | RC+CE HCLD STEP SF=2000 NS=120 A2860 | -92.3 | -94.2 | 3.3 | -89 | -90.9 | 1.8497 | 2.0988
41 | MPAC | UMa | AVG {P 45,L 45} | MPAC UMa AVG {P 45,L 45} | A5860 | MPAC UMa AVG {P 45,L 45} A5860 | -90.0988 | -92.2497 | 0 | -90.0988 | -92.2497
41 | RC | NIST | STEP SF=2000 NS=120 | RC NIST STEP SF=2000 NS=120 | A5860 | RC NIST STEP SF=2000 NS=120 A5860 | -103.2 | -103.5 | 10.4 | -92.8 | -93.1 | 2.7012 | 0.85029
41 | RC+CE | HCLD | STEP SF=2000 NS=120 | RC+CE HCLD STEP SF=2000 NS=120 | A5860 | RC+CE HCLD STEP SF=2000 NS=120 A5860 | -92.3 | -94.2 | 3.3 | -89 | -90.9 | 1.0988 | 1.3497
41 | MPAC | UMa | AVG {P 45,L 45} | MPAC UMa AVG {P 45,L 45} | S5 | MPAC UMa AVG {P 45,L 45} S5 | -89.6622 | -93.6673 | 0 | -89.6622 | -93.6673
41 | RC | NIST | STEP SF=2000 NS=120 | RC NIST STEP SF=2000 NS=120 | S5 | RC NIST STEP SF=2000 NS=120 S5 | -104.7 | -105.1 | 10.4 | -94.3 | -94.7 | 4.6378 | 1.0327
41 | RC+CE | HCLD | STEP SF=2000 NS=120 | RC+CE HCLD STEP SF=2000 NS=120 | S5 | RC+CE HCLD STEP SF=2000 NS=120 S5 | -93.5 | -96.2 | 3.3 | -90.2 | -92.9 | 0.53784 | 0.76734
Band | Method | Model | Method option | Method label | DUT | Method & DUT label | 95% FoM | 70% FoM | Offset | Harm 95% FoM | Harm 70% FoM | Error at 95% | Error at 70%
41 | MPAC | UMi | AVG {P 45,L 45} | MPAC UMi AVG {P 45,L 45} | A2860 | MPAC UMi AVG {P 45,L 45} A2860 | -96.4896 | -98.5896 | 0 | -96.4896 | -98.5896
41 | RC | NIST | STEP SF=2000 NS=120 | RC NIST STEP SF=2000 NS=120 | A2860 | RC NIST STEP SF=2000 NS=120 A2860 | -103.4 | -103.7 | 10.4 | -93 | -93.3 | 3.4896 | 5.2896
41 | RC+CE | LCSD | STEP SF=2000 NS=120 | RC+CE LCSD STEP SF=2000 NS=120 | A2860 | RC+CE LCSD STEP SF=2000 NS=120 A2860 | -100.5 | -102 | 3.3 | -97.2 | -98.7 | 0.71035 | 0.11035
41 | MPAC | UMi | AVG {P 45,L 45} | MPAC UMi AVG {P 45,L 45} | A5860 | MPAC UMi AVG {P 45,L 45} A5860 | -96.4954 | -98.8474 | 0 | -96.4954 | -98.8474
41 | RC | NIST | STEP SF=2000 NS=120 | RC NIST STEP SF=2000 NS=120 | A5860 | RC NIST STEP SF=2000 NS=120 A5860 | -103.2 | -103.5 | 10.4 | -92.8 | -93.1 | 3.6954 | 5.7474
41 | RC+CE | LCSD | STEP SF=2000 NS=120 | RC+CE LCSD STEP SF=2000 NS=120 | A5860 | RC+CE LCSD STEP SF=2000 NS=120 A5860 | -99.9 | -101.4 | 3.3 | -96.6 | -98.1 | 0.1046 | 0.74741
41 | MPAC | UMi | AVG {P 45,L 45} | MPAC UMi AVG {P 45,L 45} | S5 | MPAC UMi AVG {P 45,L 45} S5 | -96.9359 | -99.2359 | 0 | -96.9359 | -99.2359
41 | RC | NIST | STEP SF=2000 NS=120 | RC NIST STEP SF=2000 NS=120 | S5 | RC NIST STEP SF=2000 NS=120 S5 | -104.7 | -105.1 | 10.4 | -94.3 | -94.7 | 2.6359 | 4.5359
41 | RC+CE | LCSD | STEP SF=2000 NS=120 | RC+CE LCSD STEP SF=2000 NS=120 | S5 | RC+CE LCSD STEP SF=2000 NS=120 S5 | -101.2 | -103 | 3.3 | -97.9 | -99.7 | 0.96409 | 0.46409