## Cover
R4-158379
TSG RAN WG4 meeting #77
Anaheim, USA, 16 – 20, Nov. 2015
Agenda item: 7.5.1
Source: Ericsson
Title: FRC assumption for the gain test
Document for: Approval
version 0.0.0
These provide FRC assumption for the gain test
Revision information
date | Rev | Name | Comments
2015-11-20 | 0.0.0 | Shaohua Li | Add FRC assumption for CRS-IM

## FRC (TDD)
Parameter | Unit | TM4 | TM9 | TM10 (one-CSI-process) | TM10 (Multiple-CSI-Process)
Reference channel |  | MCS16 | MCS14 | MCS16 | MCS16
Channel bandwidth | MHz | 10 | 10 | 10 | 10
Allocated resource blocks (Note 4) |  | 50 | 50 | 50 | 50
Allocated subframes per Radio Frame |  | 9 | 9 | 9 | 9
Modulation |  | 16QAM | 16QAM | 16QAM | 16QAM
Target Coding Rate
Information Bit Payload (Note 4)
For Sub-Frames 4,9 | Bits | 15264 | 12960 | 15264 | 15264
For Sub-Frames 1, 6 |  | 12216 | 9144 | 10680 | 10680
For Sub-Frame 5 | Bits | N/A | N/A | N/A | N/A
For Sub-Frame 0 | Bits | 14112 | 10680 | 13536 | 13536
Number of Code Blocks
(Notes 3 and 4)
For Sub-Frames 1,2,3,4,6,7,8,9 |  | 3 | 3 | 3 | 3
For Sub-Frame 5 |  | N/A | N/A | N/A | N/A
For Sub-Frame 0 |  | 3 | 2 | 3 | 3
Binary Channel Bits (Note 4)
For Sub-Frames 4,9 | Bits | 26400 | 22800 | 22800 | 21600
For Sub-Frames 1, 6 |  | 21312 | 15744 | 15744 | 15744
For Sub-Frame 5 | Bits | N/A | N/A | N/A | N/A
For Sub-Frame 0 (Note 5) | Bits | 25056 | 19680 | 19680 | 19680
Max. Throughput averaged over 1 frame (Note 4) | Mbps | 6.9072 | 5.4888 | 6.5424 | 6.5424
UE Category |  | ≥ 1 | ≥ 1 | ≥ 1 | ≥ 1
Note 1: 2 symbols allocated to PDCCH for 20 MHz, 15 MHz and 10 MHz channel BW; 3 symbols allocated to PDCCH for 5 MHz and 3 MHz; 4 symbols allocated to PDCCH for 1.4 MHz. Note 2: Reference signal, synchronization signals and PBCH allocated as per TS 36.211 [4]. Note 3: If more than one Code Block is present, an additional CRC sequence of L = 24 Bits is attached to each Code Block (otherwise L = 0 Bit). Note 4: Given per component carrier per codeword. Note 5: For TM9, 50 resource blocks are allocated in sub-frames 4,9 and 41 resource blocks (RB0–RB20 and RB30–RB49) are allocated in sub-frame 0,1,6.
[7 empty] | 50 | 41 | 37 | 30
[6 empty] | 0 | 1384 | 1128 | 1032 | 808
[6 empty] | 1 | 1800 | 1480 | 1352 | 1064
[6 empty] | 2 | 2216 | 1800 | 1672 | 1320
[6 empty] | 3 | 2856 | 2408 | 2152 | 1736
[6 empty] | 4 | 3624 | 2984 | 2664 | 2152
[6 empty] | 5 | 4392 | 3624 | 3240 | 2664
[6 empty] | 6 | 5160 | 4264 | 3880 | 3112
[6 empty] | 7 | 6200 | 4968 | 4584 | 3624
[6 empty] | 8 | 6968 | 5736 | 5160 | 4264
[6 empty] | 9 | 7992 | 6456 | 5736 | 4776
[6 empty] | 10 | 8760 | 7224 | 6456 | 5352
[6 empty] | 11 | 9912 | 8248 | 7480 | 5992
[6 empty] | 12 | 11448 | 9528 | 8504 | 6712
[6 empty] | 13 | 12960 | 10680 | 9528 | 7736
[6 empty] | 14 | 14112 | 11832 | 10680 | 8504
[6 empty] | 15 | 15264 | 12576 | 11448 | 9144
[6 empty] | 16 | 16416 | 13536 | 12216 | 9912
[6 empty] | 17 | 18336 | 14688 | 13536 | 10680
[6 empty] | 18 | 19848 | 16416 | 14688 | 11832
[6 empty] | 19 | 21384 | 17568 | 15840 | 12960
[6 empty] | 20 | 22920 | 19080 | 16992 | 14112
[6 empty] | 21 | 25456 | 20616 | 18336 | 15264
[6 empty] | 22 | 27376 | 22152 | 19848 | 16416
[6 empty] | 23 | 28336 | 23688 | 21384 | 16992
[6 empty] | 24 | 30576 | 25456 | 22920 | 18336
[6 empty] | 25 | 31704 | 26416 | 23688 | 19080
[6 empty] | 26 | 36696 | 30576 | 27376 | 22152

## FRC (FDD)
Parameter | Unit | TM4 | TM9 | TM10 (one-CSI-Process) | TM10 (Multiple-CSI-process)
Reference channel |  | MCS16 | MCS14 | MCS16 | MCS16
Channel bandwidth | MHz | 10 | 10 | 10 | 10
Allocated resource blocks (Note 4) |  | 50 | 50 | 50 | 50
Allocated subframes per Radio Frame |  | 9 | 9 | 9 | 9
Modulation |  | 16QAM | 16QAM | 16QAM | 16QAM
Target Coding Rate
Information Bit Payload (Note 4)
For Sub-Frames 1,4,6,9 | Bits | 15264 | 12960 | 15264 | 15264
For Sub-Frames 2, 7 |  | 15264 | 12960 | 14112 | 14112
For Sub-Frames 3, 8 |  | 15264 | 12960 | 15264 | 15264
For Sub-Frame 5 | Bits | N/A | N/A | N/A | N/A
For Sub-Frame 0 | Bits | 14112 | 10680 | 12576 | 12576
Number of Code Blocks
(Notes 3 and 4)
For Sub-Frames 1,2,3,4,6,7,8,9 |  | 3 | 3 | 3 | 3
For Sub-Frame 5 |  | N/A | N/A | N/A | N/A
For Sub-Frame 0 |  | 3 | 2 | 3 | 3
Binary Channel Bits (Note 4)
For Sub-Frames 1,4,6,9 | Bits | 26400 | 24000 | 24000 | 24000
For Sub-Frames 2, 7 |  | 26400 | 23600 | 22800 | 22400
For Sub-Frames 3, 8 |  | 26400 | 23200 | 24000 | 24000
For Sub-Frame 5 | Bits | N/A | N/A | N/A | N/A
For Sub-Frame 0 (Note 5) | Bits | 24768 | 19680 | 19680 | 19680
Max. Throughput averaged over 1 frame (Note 4) | Mbps | 13.6224 | 11.436 | 13.2384 | 13.2384
UE Category |  | ≥ 1 | ≥ 1 | ≥ 1 | ≥ 1
Note 1: 2 symbols allocated to PDCCH for 20 MHz, 15 MHz and 10 MHz channel BW; 3 symbols allocated to PDCCH for 5 MHz and 3 MHz; 4 symbols allocated to PDCCH for 1.4 MHz. Note 2: Reference signal, synchronization signals and PBCH allocated as per TS 36.211 [4]. Note 3: If more than one Code Block is present, an additional CRC sequence of L = 24 Bits is attached to each Code Block (otherwise L = 0 Bit). Note 4: Given per component carrier per codeword. Note 5: For TM9, 50 resource blocks are allocated in sub-frames 1, 2, 3, 4, 6, 7, 8, 9 and 41 resource blocks (RB0–RB20 and RB30–RB49) are allocated in sub-frame 0.
[7 empty] | 50 | 41
[6 empty] | 0 | 1384 | 1128
[6 empty] | 1 | 1800 | 1480
[6 empty] | 2 | 2216 | 1800
[6 empty] | 3 | 2856 | 2408
[6 empty] | 4 | 3624 | 2984
[6 empty] | 5 | 4392 | 3624
[6 empty] | 6 | 5160 | 4264
[6 empty] | 7 | 6200 | 4968
[6 empty] | 8 | 6968 | 5736
[6 empty] | 9 | 7992 | 6456
[6 empty] | 10 | 8760 | 7224
[6 empty] | 11 | 9912 | 8248
[6 empty] | 12 | 11448 | 9528
[6 empty] | 13 | 12960 | 10680
[6 empty] | 14 | 14112 | 11832
[6 empty] | 15 | 15264 | 12576
[6 empty] | 16 | 16416 | 13536
[6 empty] | 17 | 18336 | 14688
[6 empty] | 18 | 19848 | 16416
[6 empty] | 19 | 21384 | 17568
[6 empty] | 20 | 22920 | 19080
[6 empty] | 21 | 25456 | 20616
[6 empty] | 22 | 27376 | 22152
[6 empty] | 23 | 28336 | 23688
[6 empty] | 24 | 30576 | 25456
[6 empty] | 25 | 31704 | 26416
[6 empty] | 26 | 36696 | 30576