## Cover
3GPP RAN4 #78 St Julian, Malta, February 15-19, 2016
Tdoc number: | R4-161400
Agenda item: | 6.3.3
Source: | CTTC, Bluetest
Title: | Updated Harmonization Analyses
Document for: | Discussion

## Harmonization Summary (3ORI)
Method | MU [m] | ADTF error (REG) [x] | ADTF error (INV) [x] | Add'l bias [b]
RC | 1.86 | 0 | 0 | 0
RC+CE | 2.59 | 0 | 0 | 0
RTS | 2.08 | 0 | 0 | 0
MPAC | 2.65 | 0 | 0 | 0
Option | Band | RC&MPAC |  | RC+CE&MPAC |  | RTS&MPAC |  | RC+CE&RTS&MPAC |  | RC&RC+CE&RTS&MPAC
|  | Residual Error at 70% [r] | Harmonized MU [h] | Residual Error at 70% [r] | Harmonized MU [h] | Residual Error at 70% [r] | Harmonized MU [h] | Residual Error at 70% [r] | Harmonized MU [h] | Residual Error at 70% [r] | Harmonized MU [h]
C1 | 13 | 1.5 | 2.3741 | 1.6 | 2.884 | 0.4 | 2.6958 | 1.6 | 2.7549 | 1.6 | 3.3751
| 7 | 0.58513 | 2.47 | 0.8 | 2.677 | 0.5 | 3.2441 | 0.8 | 3.3025 | 0.859 | 3.6627
| 41 | 0.23969 | 2.319 | 0.96469 | 2.827 | N/A | N/A | 0.96469 | 2.6202 | 0.96469 | 2.6195
D1 | 13 | 1.7132 | 2.5405 | 1.7 | 2.8331 | 0.81472 | 2.7785 | 1.7 | 2.837 | 1.7132 | 3.2097
| 7 | 0.60984 | 2.4074 | 0.71171 | 2.8102 | 0.5 | 3.2192 | 0.71171 | 3.4931 | 1.6 | 3.8484
| 41 | 0.25392 | 2.3544 | 1.012 | 2.7326 | N/A | N/A | 1.012 | 2.7326 | 1.012 | 2.4966
G (3 Orientations)1,2 | 13 | 1.7132 | 2.5405 | 2 | 3.2826 | 1.26 | 3.4812 | 2 | 3.5404 | 2 | 4.1853
| 7 | 0.60984 | 2.4074 | 1.7 | 3.3104 | 1.66 | 3.301 | 1.7 | 3.5352 | 1.7 | 4.3028
| 41 | 0.25392 | 2.3544 | 1.712 | 2.641 | N/A | N/A | 1.712 | 3.2729 | 1.712 | 3.1203
Option C is based on inverse averaging
Options D and G are based on regular averaging
Informational Flags
RC&CE: Z3 did not reach 95% TP for 1/120 states for UMa channel model in Band 13
RC&CE: Z3 did not reach 95% TP for 2/120 states for UMa channel model in Band 7
RC&CE: S5 did not reach 95% TP for 1/120 states for UMa channel model in Band 41

## Outcome CTTC
Method | MU [m] | ADTF error (REG) [x] | ADTF error (INV) [x] | Add'l bias [b] | m + x
RC | 1.87 | 1.2922 | 1.2215 | 0 | 3.1622
RC+CE | 2.59 | 1.605 | 1.6059 | 0 | 4.195
RTS | 2.08 | 0.55659 | 0.55823 | 0 | 2.6366
MPAC | 2.65 | 0.86198 | 0.87184 | 0 | 3.512
[14 empty] | Cost of Harmonization | [15 empty] | Cost of Harmonization | [15 empty] | Cost of Harmonization
[14 empty] | Option | Band | RC&RC+CE | [6 empty] | RC&MPAC | [6 empty] | Option | Band | RC+CE&MPAC | [6 empty] | RTS&MPAC | [6 empty] | Option | Band | RC+CE&RTS&MPAC | [7 empty] | RC&RC+CE&RTS&MPAC
[16 empty] | Mean1 | Mean2 | No. Obsers per method | l(p,q) | Max residual | Harm MU | Cost vs RC only (dB) | Mean1 | Mean2 | No. Obsers per method | l(p,q) | Max residual | Harm MU | Cost vs RC only (dB) |  |  | Mean1 | Mean2 | No. Obsers per method | l(p,q) | Max residual | Harm MU | Cost vs RC only (dB) | Mean1 | Mean2 | No. Obsers per method | l(p,q) | Max residual | Harm MU | Cost vs RC only (dB) |  |  | Mean1 | Mean2 | Mean3 | No. Obsers per method | l(p,q) | Max residual | Harm MU | Cost vs RC only (dB) | Mean1 | Mean2 | Mean3 | Mean4 | No. Obsers per method | l(p,q) | Max residual | Harm MU | Cost vs RC only (dB)
[14 empty] | C | 13 | -94.3673 | -94.0357 | 5 | 0 | 0.701 | 2.6138 | 0.74375 | -94.3673 | -94.2879 | 5 | 0 | 1.5 | 2.3741 | 0.50413 | C | 13 | -94.0357 | -94.2879 | 5 | 0 | 1.6 | 2.884 | 1.014 | -94.0406 | -93.9823 | 4 | 0.13 | 0.4 | 2.6958 | 0.82584 | C | 13 | -94.0394 | -94.0406 | -93.9823 | 4 | 0.13 | 1.6 | 2.7549 | 0.88485 | -94.2844 | -94.0394 | -94.0406 | -93.9823 | 4 | 0.13 | 1.6 | 3.3751 | 1.5051
[15 empty] | 7 | -95.272 | -95.4988 | 6 | 0 | 0.859 | 2.4966 | 0.62658 | -95.272 | -95.4425 | 6 | 0 | 0.58513 | 2.47 | 0.60001 |  | 7 | -95.4988 | -95.4425 | 6 | 0 | 0.8 | 2.677 | 0.80702 | -93.6224 | -93.4892 | 3 | 0.37 | 0.5 | 3.2441 | 1.3741 |  | 7 | -93.5633 | -93.6224 | -93.4892 | 3 | 0.37 | 0.8 | 3.3025 | 1.4325 | -93.6 | -93.5633 | -93.6224 | -93.4892 | 3 | 0.37 | 0.859 | 3.6627 | 1.7927
[15 empty] | 41 | -97.5 | -97.275 | 5 | 0 | 0.9 | 2.4946 | 0.62461 | -97.5 | -97.4745 | 5 | 0 | 0.23969 | 2.319 | 0.44901 |  | 41 | -97.275 | -97.4745 | 5 | 0 | 0.96469 | 2.827 | 0.95699 | TBD | TBD | TBD | TBD | TBD | TBD | TBD |  | 41 | -97.275 | N/A | -97.275 | 5 | 0 | 0.96469 | 2.6202 | 0.75017 | -97.5 | -97.275 | N/A | -97.4745 | 5 | 0 | 0.96469 | 2.6195 | 0.74946
[14 empty] | D | 13 | -93.6616 | -93.692 | 5 | 0 | 0.661 | 2.2894 | 0.41939 | -93.6616 | -93.8972 | 5 | 0 | 1.7132 | 2.5405 | 0.67053 | D | 13 | -93.692 | -93.8972 | 5 | 0 | 1.7 | 2.8331 | 0.9631 | -93.6945 | -93.5567 | 4 | 0.13 | 0.81472 | 2.7785 | 0.90852 | D | 13 | -93.652 | -93.6945 | -93.5567 | 4 | 0.13 | 1.7 | 2.837 | 0.96697 | -93.5455 | -93.652 | -93.6945 | -93.5567 | 4 | 0.13 | 1.7132 | 3.2097 | 1.3397
[15 empty] | 7 | -94.962 | -95.2572 | 6 | 0 | 1.6 | 2.5725 | 0.70252 | -94.962 | -95.0734 | 6 | 0 | 0.60984 | 2.4074 | 0.53735 |  | 7 | -95.2572 | -95.0734 | 6 | 0 | 0.71171 | 2.8102 | 0.9402 | -93.1288 | -93.0194 | 3 | 0.37 | 0.5 | 3.2192 | 1.3492 |  | 7 | -93.3297 | -93.1288 | -93.0194 | 3 | 0.37 | 0.71171 | 3.4931 | 1.6231 | -93.2967 | -93.3297 | -93.1288 | -93.0194 | 3 | 0.37 | 1.6 | 3.8484 | 1.9784
[15 empty] | 41 | -96.875 | -96.825 | 5 | 0 | 0.9 | 2.3094 | 0.4394 | -96.875 | -96.9352 | 5 | 0 | 0.25392 | 2.3544 | 0.48439 |  | 41 | -96.825 | -96.9352 | 5 | 0 | 1.012 | 2.7326 | 0.86263 | TBD | TBD | TBD | TBD | TBD | TBD | TBD |  | 41 | -96.825 | N/A | -96.9352 | 5 | 0 | 1.012 | 2.7326 | 0.86263 | -96.875 | -96.825 | N/A | -96.9352 | 5 | 0 | 1.012 | 2.4966 | 0.6266
[14 empty] | G | 13 | -91.9658 | -91.8626 | 10 | 0 | 3.226 | 2.3643 | 0.49426 | -91.9658 | -92.4604 | 10 | 0 | 4.5132 | 2.8387 | 0.96873 | G | 13 | -91.8626 | -92.4604 | 10 | 0 | 2 | 3.2826 | 1.4126 | -92.1193 | -92.3814 | 8 | 0.42 | 1.1 | 3.4812 | 1.6112 | G | 13 | -92.1413 | -92.1193 | -92.3814 | 8 | 0.42 | 2 | 3.5404 | 1.6704 | -92.179 | -92.1413 | -92.1193 | -92.3814 | 8 | 0.42 | 4.5132 | 3.8966 | 2.0266
[15 empty] | 7 | -89.5967 | -89.5977 | 11 | 0 | 4.139 | 2.2599 | 0.38987 | -90.7689 | -91.9473 | 11 | 0.05 | 4.5 | 3.8442 | 1.9742 |  | 7 | -91.3268 | -91.9473 | 11 | 0.05 | 1.7 | 3.3604 | 1.4904 | -89.756 | -90.0323 | 6 | 0.32 | 1.5 | 3.301 | 1.431 |  | 7 | -89.5977 | -89.756 | -90.0323 | 6 | 0.32 | 1.7 | 3.5352 | 1.6652 | -89.5967 | -89.5977 | -89.756 | -90.0323 | 6 | 0.32 | 4.5 | 3.8902 | 2.0202
[15 empty] | 41 | -93.675 | -93.9375 | 8 | 0 | 6.7 | 2.536 | 0.66597 | -96.875 | -96.9352 | 8 | 0 | 3.4727 | 2.3544 | 0.48439 |  | 41 | -93.9375 | -93.9167 | 8 | 0 | 1.712 | 2.641 | 0.77102 | TBD | TBD | TBD | TBD | TBD | TBD | TBD |  | 41 | -93.9375 | N/A | -93.9167 | 8 | 0 | 1.712 | 2.641 | 0.77102 | -93.675 | -93.9375 | N/A | -93.9167 | 8 | 0 | 6.7 | 2.661 | 0.79103
Option C is based on inverse averaging | [5 empty] | p | q+1 | q +2 | q+3 | q+4 | q+5 | q+6 | q+7
Options D and G are based on regular averaging | [5 empty] | q | [7 empty] | p | q+1 | q+2 | q+3 | q+4 | q+5 | q+6 | q+7 | q+8 | q+9 | q+10 | q+11 | q+12 | q+13 | q+14
[6 empty] | 2 | 0.28 | 0.47 | 0.6 | 0.7 | 0.79 | 0.86 | 0.92 | q
Informational Flags | [5 empty] | 3 | 0.18 | 0.37 | 0.42 | 0.51 | 0.58 | 0.64 | 0.69 | 2 | 0.28 | 0.47 | 0.6 | 0.7 | 0.79 | 0.86 | 0.92 | 0.97 | 1.02 | 1.07 | 1.1 | 1.14 | 1.17 | 1.2
RC&CE: Z3 did not reach 95% TP for 1/120 states for UMa channel model in Band 13 | [5 empty] | 4 | 0.13 | 0.24 | 0.32 | 0.39 | 0.46 | 0.51 | 0.56 | 3 | 0.18 | 0.37 | 0.42 | 0.51 | 0.58 | 0.64 | 0.69 | 0.74 | 0.78 | 0.82 | 0.86 | 0.89 | 0.92 | 0.95
RC&CE: Z3 did not reach 95% TP for 2/120 states for UMa channel model in Band 7 | [5 empty] | 5 | 0.1 | 0.19 | 0.26 | 0.32 | 0.38 | 0.42 | 0.47 | 4 | 0.13 | 0.24 | 0.32 | 0.39 | 0.46 | 0.51 | 0.56 | 0.6 | 0.64 | 0.67 | 0.71 | 0.74 | 0.76 | 0.79
RC&CE: S5 did not reach 95% TP for 1/120 states for UMa channel model in Band 41 | [5 empty] | 6 | 0.09 | 0.16 | 0.22 | 0.27 | 0.32 | 0.36 | 0.4 | 5 | 0.1 | 0.19 | 0.26 | 0.32 | 0.38 | 0.42 | 0.47 | 0.51 | 0.54 | 0.57 | 0.6 | 0.63 | 0.66 | 0.68
[6 empty] | 7 | 0.07 | 0.13 | 0.19 | 0.23 | 0.28 | 0.32 | 0.35 | 6 | 0.09 | 0.16 | 0.22 | 0.27 | 0.32 | 0.36 | 0.4 | 0.44 | 0.47 | 0.5 | 0.53 | 0.55 | 0.58 | 0.6
[6 empty] | 8 | 0.06 | 0.12 | 0.16 | 0.21 | 0.24 | 0.28 | 0.31 | 7 | 0.07 | 0.13 | 0.19 | 0.23 | 0.28 | 0.32 | 0.35 | 0.38 | 0.41 | 0.44 | 0.47 | 0.49 | 0.52 | 0.54
[6 empty] | 9 | 0.05 | 0.1 | 0.14 | 0.18 | 0.22 | 0.25 | 0.28 | 8 | 0.06 | 0.12 | 0.16 | 0.21 | 0.24 | 0.28 | 0.31 | 0.34 | 0.37 | 0.4 | 0.42 | 0.44 | 0.47 | 0.49
[6 empty] | 10 | 0.05 | 0.09 | 0.13 | 0.17 | 0.2 | 0.23 | 0.26 | 9 | 0.05 | 0.1 | 0.14 | 0.18 | 0.22 | 0.25 | 0.28 | 0.31 | 0.34 | 0.36 | 0.38 | 0.4 | 0.42 | 0.44
[14 empty] | 10 | 0.05 | 0.09 | 0.13 | 0.17 | 0.2 | 0.23 | 0.26 | 0.28 | 0.31 | 0.33 | 0.35 | 0.37 | 0.39 | 0.41

## Outcome CTTC 1 2
Method | MU [m] | ADTF error (REG) [x] | ADTF error (INV) [x] | Add'l bias [b] | m+x | M+x | M+x
RC | 1.87 | 1.2922 | 1.2215 | 0 | 3.1622 | 1.2215 | 1.2215
RC+CE | 2.59 | 1.605 | 1.6059 | 0 | 4.195 | 1.6059 | 1.6059
RTS | 2.08 | 0.55659 | 0.55823 | 0 | 2.6366 | 0.55823 | 0.55823
MPAC | 2.65 | 0.86198 | 0.87184 | 0 | 3.512 | 0.87184 | 0.87184
[8 empty] | Cost of Harmonization | [15 empty] | Cost of Harmonization | [15 empty] | Cost of Harmonization
[8 empty] | Option | Band | RC&RC+CE | [6 empty] | RC&MPAC | [6 empty] | Option | Band | RC+CE&MPAC | [6 empty] | RTS&MPAC | [6 empty] | Option | Band | RC+CE&RTS&MPAC | [7 empty] | RC&RC+CE&RTS&MPAC
[10 empty] | Mean1 | Mean2 | No. Obsers per method | l(p,q) | Max residual | Harm MU | Cost vs RC only (dB) | Mean1 | Mean2 | No. Obsers per method | l(p,q) | Max residual | Harm MU | Cost vs RC only (dB) |  |  | Mean1 | Mean2 | No. Obsers per method | l(p,q) | Max residual | Harm MU | Cost vs RC only (dB) | Mean1 | Mean2 | No. Obsers per method | l(p,q) | Max residual | Harm MU | Cost vs RC only (dB) |  |  | Mean1 | Mean2 | Mean3 | No. Obsers per method | l(p,q) | Max residual | Harm MU | Cost vs RC only (dB) | Mean1 | Mean2 | Mean3 | Mean4 | No. Obsers per method | l(p,q) | Max residual | Harm MU | Cost vs RC only (dB)
[8 empty] | C1 | 13 | -94.3673 | -94.0357 | 5 | 0 | 0.701 | 2.6138 | 0.74375 | -94.3673 | -94.2879 | 5 | 0 | 1.5 | 2.3741 | 0.50413 | C1 | 13 | -94.0357 | -94.2879 | 5 | 0 | 1.6 | 2.884 | 1.014 | -94.0406 | -93.9823 | 4 | 0.13 | 0.4 | 2.6958 | 0.82584 | C1 | 13 | -94.0394 | -94.0406 | -93.9823 | 4 | 0.13 | 1.6 | 2.7549 | 0.88485 | -94.2844 | -94.0394 | -94.0406 | -93.9823 | 4 | 0.13 | 1.6 | 3.3751 | 1.5051
[9 empty] | 7 | -95.272 | -95.4988 | 6 | 0 | 0.859 | 2.4966 | 0.62658 | -95.272 | -95.4425 | 6 | 0 | 0.58513 | 2.47 | 0.60001 |  | 7 | -95.4988 | -95.4425 | 6 | 0 | 0.8 | 2.677 | 0.80702 | -93.6224 | -93.4892 | 3 | 0.37 | 0.5 | 3.2441 | 1.3741 |  | 7 | -93.5633 | -93.6224 | -93.4892 | 3 | 0.37 | 0.8 | 3.3025 | 1.4325 | -93.6 | -93.5633 | -93.6224 | -93.4892 | 3 | 0.37 | 0.859 | 3.6627 | 1.7927
[9 empty] | 41 | -97.5 | -97.275 | 5 | 0 | 0.9 | 2.4946 | 0.62461 | -97.5 | -97.4745 | 5 | 0 | 0.23969 | 2.319 | 0.44901 |  | 41 | -97.275 | -97.4745 | 5 | 0 | 0.96469 | 2.827 | 0.95699 | N/A | N/A | TBD | N/A | N/A | N/A | N/A |  | 41 | -97.275 | N/A | -97.275 | 5 | 0 | 0.96469 | 2.6202 | 0.75017 | -97.5 | -97.275 | N/A | -97.4745 | 5 | 0 | 0.96469 | 2.6195 | 0.74946
[8 empty] | D1 | 13 | -93.6616 | -93.692 | 5 | 0 | 0.661 | 2.2894 | 0.41939 | -93.6616 | -93.8972 | 5 | 0 | 1.7132 | 2.5405 | 0.67053 | D1 | 13 | -93.692 | -93.8972 | 5 | 0 | 1.7 | 2.8331 | 0.9631 | -93.6945 | -93.5567 | 4 | 0.13 | 0.81472 | 2.7785 | 0.90852 | D1 | 13 | -93.652 | -93.6945 | -93.5567 | 4 | 0.13 | 1.7 | 2.837 | 0.96697 | -93.5455 | -93.652 | -93.6945 | -93.5567 | 4 | 0.13 | 1.7132 | 3.2097 | 1.3397
[9 empty] | 7 | -94.962 | -95.2572 | 6 | 0 | 1.6 | 2.5725 | 0.70252 | -94.962 | -95.0734 | 6 | 0 | 0.60984 | 2.4074 | 0.53735 |  | 7 | -95.2572 | -95.0734 | 6 | 0 | 0.71171 | 2.8102 | 0.9402 | -93.1288 | -93.0194 | 3 | 0.37 | 0.5 | 3.2192 | 1.3492 |  | 7 | -93.3297 | -93.1288 | -93.0194 | 3 | 0.37 | 0.71171 | 3.4931 | 1.6231 | -93.2967 | -93.3297 | -93.1288 | -93.0194 | 3 | 0.37 | 1.6 | 3.8484 | 1.9784
[9 empty] | 41 | -96.875 | -96.825 | 5 | 0 | 0.9 | 2.3094 | 0.4394 | -96.875 | -96.9352 | 5 | 0 | 0.25392 | 2.3544 | 0.48439 |  | 41 | -96.825 | -96.9352 | 5 | 0 | 1.012 | 2.7326 | 0.86263 | N/A | N/A | TBD | N/A | N/A | N/A | N/A |  | 41 | -96.825 | N/A | -96.9352 | 5 | 0 | 1.012 | 2.7326 | 0.86263 | -96.875 | -96.825 | N/A | -96.9352 | 5 | 0 | 1.012 | 2.4966 | 0.6266
[8 empty] | G1,2 | 13 | -93.6616 | -93.692 | 10 | 0 | 0.661 | 2.2894 | 0.41939 | -93.6616 | -93.8972 | 10 | 0 | 1.7132 | 2.5405 | 0.67053 | G1,2 | 13 | -91.8626 | -92.4604 | 10 | 0 | 2 | 3.2826 | 1.4126 | -92.1193 | -92.3814 | 8 | 0.42 | 1.26 | 3.4812 | 1.6112 | G1,2 | 13 | -92.1413 | -92.1193 | -92.3814 | 8 | 0.42 | 2 | 3.5404 | 1.6704 | -95.129 | -94.6173 | -94.7106 | -95.0985 | 8 | 0.42 | 2 | 4.1853 | 2.3153
[9 empty] | 7 | -94.962 | -95.2572 | 11 | 0 | 1.6 | 2.5725 | 0.70252 | -94.962 | -95.0734 | 11 | 0 | 0.60984 | 2.4074 | 0.53735 |  | 7 | -91.3268 | -91.9473 | 11 | 0 | 1.7 | 3.3104 | 1.4404 | -89.756 | -90.0323 | 6 | 0.32 | 1.66 | 3.301 | 1.431 |  | 7 | -89.5977 | -89.756 | -90.0323 | 6 | 0.32 | 1.7 | 3.5352 | 1.6652 | -93.2967 | -92.6297 | -92.5288 | -93.0194 | 6 | 0.32 | 1.7 | 4.3028 | 2.4328
[9 empty] | 41 | -96.875 | -96.825 | 8 | 0 | 0.9 | 2.3094 | 0.4394 | -96.875 | -96.9352 | 8 | 0 | 0.25392 | 2.3544 | 0.48439 |  | 41 | -93.9375 | -93.9167 | 8 | 0 | 1.712 | 2.641 | 0.77102 | N/A | N/A | TBD | N/A | N/A | N/A | N/A |  | 41 | -97.525 | N/A | -96.9352 | 8 | 0 | 1.712 | 3.2729 | 1.4029 | -96.875 | -97.525 | N/A | -96.9352 | 8 | 0 | 1.712 | 3.1203 | 1.2503
[8 empty] | 1 RTS cannot test LTE TDD | [15 empty] | 1 RTS cannot test LTE TDD | [15 empty] | 1 RTS cannot test LTE TDD
[8 empty] | 2 RC NIST 80ns compared to UMi/LCSD channel models only | [15 empty] | 2 RC NIST 80ns compared to UMi/LCSD channel models only | [15 empty] | 2 RC NIST 80ns compared to UMi/LCSD channel models only
|  |  |  | RTS cannot be used for LTE TDD |  |  |  | p | q+1 | q+2 | q+3 | q+4 | q+5 | q+6 | q+7 | q+8 | q+9 | q+10 | q+11 | q+12 | q+13 | q+14
|  |  |  | RC with the NIST 80ns channel model can only be used for comparison to UMi or LCSD channel models. |  |  |  | q
[8 empty] | 2 | 0.28 | 0.47 | 0.6 | 0.7 | 0.79 | 0.86 | 0.92 | 0.97 | 1.02 | 1.07 | 1.1 | 1.14 | 1.17 | 1.2
Informational Flags | [7 empty] | 3 | 0.18 | 0.37 | 0.42 | 0.51 | 0.58 | 0.64 | 0.69 | 0.74 | 0.78 | 0.82 | 0.86 | 0.89 | 0.92 | 0.95
RC&CE: Z3 did not reach 95% TP for 1/120 states for UMa channel model in Band 13 | [7 empty] | 4 | 0.13 | 0.24 | 0.32 | 0.39 | 0.46 | 0.51 | 0.56 | 0.6 | 0.64 | 0.67 | 0.71 | 0.74 | 0.76 | 0.79
RC&CE: Z3 did not reach 95% TP for 2/120 states for UMa channel model in Band 7 | [7 empty] | 5 | 0.1 | 0.19 | 0.26 | 0.32 | 0.38 | 0.42 | 0.47 | 0.51 | 0.54 | 0.57 | 0.6 | 0.63 | 0.66 | 0.68
RC&CE: S5 did not reach 95% TP for 1/120 states for UMa channel model in Band 41 | [7 empty] | 6 | 0.09 | 0.16 | 0.22 | 0.27 | 0.32 | 0.36 | 0.4 | 0.44 | 0.47 | 0.5 | 0.53 | 0.55 | 0.58 | 0.6
[8 empty] | 7 | 0.07 | 0.13 | 0.19 | 0.23 | 0.28 | 0.32 | 0.35 | 0.38 | 0.41 | 0.44 | 0.47 | 0.49 | 0.52 | 0.54
[8 empty] | 8 | 0.06 | 0.12 | 0.16 | 0.21 | 0.24 | 0.28 | 0.31 | 0.34 | 0.37 | 0.4 | 0.42 | 0.44 | 0.47 | 0.49
[8 empty] | 9 | 0.05 | 0.1 | 0.14 | 0.18 | 0.22 | 0.25 | 0.28 | 0.31 | 0.34 | 0.36 | 0.38 | 0.4 | 0.42 | 0.44
[8 empty] | 10 | 0.05 | 0.09 | 0.13 | 0.17 | 0.2 | 0.23 | 0.26 | 0.28 | 0.31 | 0.33 | 0.35 | 0.37 | 0.39 | 0.41

## ADTF(REG)-August 2015
Averaging Method: Regular Average
RS EPRE [dBm/15 kHz] @ 70% TP_max
|  | MPAC (UMa) |  | MPAC (UMi) |  | RTS (UMa) |  | RTS (UMi) |  | RC+CE (UMa) |  | RC+CE (UMi)
Band | Meas # | Conducted | Radiated | Conducted | Radiated | Conducted | Radiated | Conducted | Radiated | Conducted | Radiated | Conducted | Radiated
FDD13 | #1 | -97.276 | -96.765 | -102.18 | -101.77 | -97.115 | -96.847 | -102.48 | -102.17 | -99.6974 | -97.7813 | -105.1257 | -103.4722
| #2 | -97.235 | -96.799 | -102.12 | -101.89 | -96.784 | -97.142 | -102.16 | -102.46 | -99.519 | -97.8306 | -104.9869 | -103.3493
| #3 | -97.377 | -96.891 | -102.16 | -102.16 | -96.908 | -97.328 | -102.26 | -102.24 | -99.5106 | -97.5632 | -105.0829 | -102.9504
| #4 | -97.304 | -97.384 | -102.23 | -102.81 | -96.981 | -96.855 | -102.46 | -102.12 | -99.6289 | -97.1852 | -105.1707 | -103.1092
| #5 | -97.343 | -97.337 | -102.19 | -102.99 | -96.952 | -96.903 | -102.29 | -102.19 | -99.6444 | -97.0754 | -105.182 | -102.6876
| AVG | -97.3067 | -97.0269 | -102.1758 | -102.2966 | -96.9467 | -97.0109 | -102.3283 | -102.2344 | -99.5994 | -97.4762 | -105.1091 | -103.1047
| COND-OTA | -0.27979 |  | 0.12079 |  | 0.064208 |  | -0.093876 |  | -2.1232 |  | -2.0044
FDD7 | #1 | -94.727 | -95.311 | -100.98 | -101.19 | -92.773 | -93.524 | -98.728 | -99.425 | -99.518 | -96.3181 | -105.6078 | -102.1881
| #2 | -95.122 | -95.243 | -101.36 | -101.28 | -92.766 | -93.285 | -98.791 | -99.241 | -99.4829 | -96.3438 | -105.6081 | -101.8547
| #3 | -95.299 | -95.105 | -100.88 | -101.31 | -92.795 | -93.322 | -98.814 | -99.232 | -99.3293 | -95.9973 | -105.5195 | -101.6624
| #4 | -93.972 | -94.474 | -101.03 | -100.72 | -92.836 | -93.293 | -98.816 | -99.239 | -99.5485 | -96.2523 | -105.5379 | -101.9908
| #5 | -94.466 | -94.324 | -100.71 | -100.4 | -92.806 | -93.339 | -98.771 | -99.268 | -99.5433 | -95.7909 | -105.6564 | -102.0632
| AVG | -94.6911 | -94.8718 | -100.9868 | -100.9649 | -92.7951 | -93.3517 | -98.7839 | -99.2804 | -99.4836 | -96.1352 | -105.5856 | -101.9481
| COND-OTA | 0.18069 |  | -0.021906 |  | 0.55659 |  | 0.49651 |  | -3.3485 |  | -3.6376
TDD41 | #1 | -97.12 | -96.539 | -102.05 | -101.37 |  |  |  |  | -99.2584 | -97.5759 | -105.9306 | -104.394
| #2 | -97.206 | -95.97 | -101.77 | -101.08 |  |  |  |  | -99.3975 | -97.4323 | -106.3616 | -104.3522
| #3 | -96.352 | -95.906 | -102.06 | -101.67 |  |  |  |  | -98.694 | -97.3312 | -105.9455 | -104.3586
| #4 | -96.581 | -96.2 | -101.55 | -101.11 |  |  |  |  | -98.9092 | -97.4938 | -106.0329 | -104.386
| #5 | -96.78 | -96.03 | -101.55 | -101.19 |  |  |  |  | -99.0469 | -96.7784 | -106.1577 | -104.0716
| AVG | -96.7959 | -96.1232 | -101.7901 | -101.2786 |  |  |  |  | -99.054 | -97.3128 | -106.0828 | -104.3108
| COND-OTA | -0.67275 |  | -0.5115 |  | 0 |  | 0 |  | -1.7412 |  | -1.772
ADTF Error |  | 0.67275 |  |  |  | 0.55659 |  |  |  | 3.6376
RS EPRE [dBm/15 kHz] @ 95% TP_max
|  | MPAC (UMa) |  | MPAC (UMi) |  | RTS (UMa) |  | RTS (UMi) |  | RC+CE (UMa) |  | RC+CE (UMi)
Band | Meas # | Conducted | Radiated | Conducted | Radiated | Conducted | Radiated | Conducted | Radiated | Conducted | Radiated | Conducted | Radiated
FDD13 | #1 | -95.137 | -94.513 | -100.24 | -99.666 | -94.289 | -93.751 | -100.23 | -99.851
| #2 | -95.123 | -94.543 | -100.18 | -99.735 | -93.978 | -94.115 | -99.896 | -100.16
| #3 | -95.273 | -94.662 | -100.23 | -100.09 | -93.937 | -94.422 | -99.995 | -99.878
| #4 | -95.181 | -95.152 | -100.31 | -100.65 | -94.16 | -94.012 | -100.15 | -99.844
| #5 | -95.219 | -95.02 | -100.26 | -100.85 | -94.143 | -93.963 | -100.01 | -99.936
| AVG | -95.1863 | -94.7703 | -100.2438 | -100.1722 | -94.0995 | -94.0471 | -100.0546 | -99.9322 | 0 | 0 | 0 | 0
| COND-OTA | -0.41596 |  | -0.071558 |  | -0.052408 |  | -0.12235 |  | 0
FDD7 | #1 | -92.116 | -92.9 | -99.002 | -99.012 | -89.625 | -90.366 | -96.454 | -97.134
| #2 | -92.545 | -92.777 | -99.427 | -99.146 | -89.734 | -90.074 | -96.505 | -97.046
| #3 | -92.797 | -92.611 | -98.832 | -99.177 | -89.704 | -90.077 | -96.546 | -97.046
| #4 | -91.092 | -92.066 | -98.988 | -98.58 | -89.878 | -90.1 | -96.549 | -96.998
| #5 | -91.757 | -91.946 | -98.752 | -98.284 | -89.782 | -90.05 | -96.517 | -97.076
| AVG | -92.019 | -92.4429 | -98.994 | -98.8255 | -89.7438 | -90.1318 | -96.5141 | -97.0598 | 0 | 0 | 0 | 0
| COND-OTA | 0.42389 |  | -0.16856 |  | 0.38805 |  | 0.54571 |  | 0
TDD41 | #1 | -95.155 | -94.383 | -99.909 | -99.157
| #2 | -95.237 | -93.849 | -99.643 | -98.843
| #3 | -94.406 | -93.701 | -99.927 | -99.43
| #4 | -94.627 | -94.083 | -99.434 | -98.911
| #5 | -94.813 | -93.887 | -99.453 | -98.982
| AVG | -94.8363 | -93.9743 | -99.668 | -99.0596 |  |  |  |  | 0 | 0 | 0 | 0
| COND-OTA | -0.86198 |  | -0.60843 |  | 0 |  | 0 |  | 0
ADTF Error |  | 0.86198 |  |  |  | 0.54571 |  |  |  | 0

## ADTF(REG)-January 2016
Averaging Method: Regular Average
RS EPRE [dBm/15 kHz] @ 70% TP_max
|  | RC (NIST) |  | RC+CE (UMa) |  | RC+CE (UMi)
Band | Meas # | Conducted | Radiated | Conducted | Radiated | Conducted | Radiated
FDD13 | #1 | -106.4546 | -105.3901 | -100.8595 | -99.2993 | -106.5185 | -104.2349
| #2 | -106.5801 | -105.2297 | -100.9433 | -99.0491 | -106.4107 | -104.2539
| #3 | -106.6081 | -105.4806 | -101.3701 | -99.0933 | -106.7735 | -104.2141
| #4 | -106.5239 | -105.3347 | -101.1102 | -99.324 | -106.5044 | -104.358
| #5 | -105.9288 | -106.0537 | -101.1485 | -99.3825 | -106.5056 | -103.959
| AVG | -106.4117 | -105.4884 | -101.0827 | -99.2276 | -106.5408 | -104.2019
| COND-OTA | -0.92331 |  | -1.8551 |  | -2.3389
FDD7 | #1 | -105.3709 | -104.9892 | -99.8385 | -97.4887 | -104.9296 | -102.7826
| #2 | -105.4176 | -104.8662 | -99.5661 | -97.7335 | -104.7041 | -102.9839
| #3 | -105.5292 | -104.9162 | -99.6316 | -97.5779 | -104.8446 | -103.0625
| #4 | -105.4006 | -104.7183 | -99.4452 | -97.6614 | -104.7411 | -102.8132
| #5 | -105.4416 | -105.0699 | -99.8477 | -97.885 | -104.9931 | -103.0058
| AVG | -105.4317 | -104.9103 | -99.663 | -97.6672 | -104.8411 | -102.9282
| COND-OTA | -0.52135 |  | -1.9958 |  | -1.913
Max ADTF Error |  | 0.92331 |  | 2.3389
RS EPRE [dBm/15 kHz] @ 95% TP_max
|  | RC (NIST) |  | RC+CE (UMa) |  | RC+CE (UMi)
Band | Meas # | Conducted | Radiated | Conducted | Radiated | Conducted | Radiated
FDD13 | #1 | -103.7411 | -101.9022 | -98.7765 | -96.3678 | -104.8081 | -101.5114
| #2 | -103.2565 | -101.9711 | -99.0008 | -96.2739 | -104.6596 | -101.5671
| #3 | -103.7092 | -102.2878 | -99.4126 | -96.2165 | -104.967 | -101.5159
| #4 | -103.6448 | -101.7775 | -99.1305 | -96.2761 | -104.684 | -101.6822
| #5 | -103.2886 | -103.4058 | -99.1612 | -96.5808 | -104.7929 | -101.5803
| AVG | -103.5229 | -102.2307 | -99.0913 | -96.3411 | -104.781 | -101.5709
| COND-OTA | -1.2922 |  | -2.7502 |  | -3.21
FDD7 | #1 |  | -102.2303 | -97.8379 | -95.015 | -103.0868 | -100.4183
| #2 | -102.6189 | -102.1643 | -97.6784 | -94.7581 | -102.8941 | -100.8187
| #3 | -102.7347 | -102.1473 | -97.6096 | -94.9653 | -102.9827 | -100.8701
| #4 | -102.4846 | -101.9029 | -97.5455 | -94.8734 | -102.9164 | -100.5096
| #5 | -102.5043 | -102.7311 | -97.7754 | -95.2842 | -103.1706 | -100.6358
| AVG | -102.5845 | -102.2268 | -97.688 | -94.9757 | -103.0089 | -100.647
| COND-OTA | -0.35765 |  | -2.7124 |  | -2.3618
Max ADTF Error |  | 1.2922 |  | 3.21

## ADTF(INV)-August 2015
Averaging Method: Inverse Average
RS EPRE [dBm/15 kHz] @ 70% TP_max
|  | MPAC (UMa) |  | MPAC (UMi) |  | RTS (UMa) |  | RTS (UMi) |  | RC+CE (UMa) |  | RC+CE (UMi)
Band | Meas # | Conducted | Radiated | Conducted | Radiated | Conducted | Radiated | Conducted | Radiated | Conducted | Radiated | Conducted | Radiated
FDD13 | #1 | -97.276 | -96.765 | -102.18 | -101.77 | -97.115 | -96.847 | -102.48 | -102.17 | -99.6974 | -97.7813 | -105.1257 | -103.4722
| #2 | -97.235 | -96.799 | -102.12 | -101.89 | -96.784 | -97.142 | -102.16 | -102.46 | -99.519 | -97.8306 | -104.9869 | -103.3493
| #3 | -97.377 | -96.891 | -102.16 | -102.16 | -96.908 | -97.328 | -102.26 | -102.24 | -99.5106 | -97.5632 | -105.0829 | -102.9504
| #4 | -97.304 | -97.384 | -102.23 | -102.81 | -96.981 | -96.855 | -102.46 | -102.12 | -99.6289 | -97.1852 | -105.1707 | -103.1092
| #5 | -97.343 | -97.337 | -102.19 | -102.99 | -96.952 | -96.903 | -102.29 | -102.19 | -99.6444 | -97.0754 | -105.182 | -102.6876
| AVG | -97.3073 | -97.0436 | -102.1762 | -102.3519 | -96.9493 | -97.0192 | -102.3317 | -102.2376 | -99.6007 | -97.4979 | -105.1102 | -103.1227
| COND-OTA | -0.26369 |  | 0.17575 |  | 0.06987 |  | -0.094092 |  | -2.1027 |  | -1.9875
FDD7 | #1 | -94.727 | -95.311 | -100.98 | -101.19 | -92.773 | -93.524 | -98.728 | -99.425 | -99.518 | -96.3181 | -105.6078 | -102.1881
| #2 | -95.122 | -95.243 | -101.36 | -101.28 | -92.766 | -93.285 | -98.791 | -99.241 | -99.4829 | -96.3438 | -105.6081 | -101.8547
| #3 | -95.299 | -95.105 | -100.88 | -101.31 | -92.795 | -93.322 | -98.814 | -99.232 | -99.3293 | -95.9973 | -105.5195 | -101.6624
| #4 | -93.972 | -94.474 | -101.03 | -100.72 | -92.836 | -93.293 | -98.816 | -99.239 | -99.5485 | -96.2523 | -105.5379 | -101.9908
| #5 | -94.466 | -94.324 | -100.71 | -100.4 | -92.806 | -93.339 | -98.771 | -99.268 | -99.5433 | -95.7909 | -105.6564 | -102.0632
| AVG | -94.7427 | -94.9105 | -100.9973 | -100.9946 | -92.7953 | -93.3535 | -98.7841 | -99.2816 | -99.4852 | -96.1457 | -105.5862 | -101.9556
| COND-OTA | 0.16784 |  | -0.0026814 |  | 0.55823 |  | 0.4975 |  | -3.3395 |  | -3.6307
TDD41 | #1 | -97.12 | -96.539 | -102.05 | -101.37 |  |  |  |  | -99.2584 | -97.5759 | -105.9306 | -104.394
| #2 | -97.206 | -95.97 | -101.77 | -101.08 |  |  |  |  | -99.3975 | -97.4323 | -106.3616 | -104.3522
| #3 | -96.352 | -95.906 | -102.06 | -101.67 |  |  |  |  | -98.694 | -97.3312 | -105.9455 | -104.3586
| #4 | -96.581 | -96.2 | -101.55 | -101.11 |  |  |  |  | -98.9092 | -97.4938 | -106.0329 | -104.386
| #5 | -96.78 | -96.03 | -101.55 | -101.19 |  |  |  |  | -99.0469 | -96.7784 | -106.1577 | -104.0716
| AVG | -96.8197 | -96.135 | -101.8019 | -101.2895 |  |  |  |  | -99.0683 | -97.3313 | -106.0886 | -104.3141
| COND-OTA | -0.68462 |  | -0.51236 |  | 0 |  | 0 |  | -1.737 |  | -1.7745
ADTF Error |  | 0.68462 |  |  |  | 0.55823 |  |  |  | 3.6307
RS EPRE [dBm/15 kHz] @ 95% TP_max
|  | MPAC (UMa) |  | MPAC (UMi) |  | RTS (UMa) |  | RTS (UMi) |  | RC+CE (UMa) |  | RC+CE (UMi)
Band | Meas # | Conducted | Radiated | Conducted | Radiated | Conducted | Radiated | Conducted | Radiated | Conducted | Radiated | Conducted | Radiated
FDD13 | #1 | -95.137 | -94.513 | -100.24 | -99.666 | -94.289 | -93.751 | -100.23 | -99.851
| #2 | -95.123 | -94.543 | -100.18 | -99.735 | -93.978 | -94.115 | -99.896 | -100.16
| #3 | -95.273 | -94.662 | -100.23 | -100.09 | -93.937 | -94.422 | -99.995 | -99.878
| #4 | -95.181 | -95.152 | -100.31 | -100.65 | -94.16 | -94.012 | -100.15 | -99.844
| #5 | -95.219 | -95.02 | -100.26 | -100.85 | -94.143 | -93.963 | -100.01 | -99.936
| AVG | -95.1869 | -94.7858 | -100.2442 | -100.2246 | -94.1033 | -94.0582 | -100.0578 | -99.9354 | 0 | 0 | 0 | 0
| COND-OTA | -0.40112 |  | -0.019628 |  | -0.045115 |  | -0.12242 |  | 0
FDD7 | #1 | -92.116 | -92.9 | -99.002 | -99.012 | -89.625 | -90.366 | -96.454 | -97.134
| #2 | -92.545 | -92.777 | -99.427 | -99.146 | -89.734 | -90.074 | -96.505 | -97.046
| #3 | -92.797 | -92.611 | -98.832 | -99.177 | -89.704 | -90.077 | -96.546 | -97.046
| #4 | -91.092 | -92.066 | -98.988 | -98.58 | -89.878 | -90.1 | -96.549 | -96.998
| #5 | -91.757 | -91.946 | -98.752 | -98.284 | -89.782 | -90.05 | -96.517 | -97.076
| AVG | -92.1023 | -92.4768 | -99.0066 | -98.8537 | -89.7454 | -90.135 | -96.5143 | -97.0602 | 0 | 0 | 0 | 0
| COND-OTA | 0.37454 |  | -0.15286 |  | 0.38959 |  | 0.54589 |  | 0
TDD41 | #1 | -95.155 | -94.383 | -99.909 | -99.157
| #2 | -95.237 | -93.849 | -99.643 | -98.843
| #3 | -94.406 | -93.701 | -99.927 | -99.43
| #4 | -94.627 | -94.083 | -99.434 | -98.911
| #5 | -94.813 | -93.887 | -99.453 | -98.982
| AVG | -94.8589 | -93.987 | -99.6784 | -99.0698 |  |  |  |  | 0 | 0 | 0 | 0
| COND-OTA | -0.87184 |  | -0.60866 |  | 0 |  | 0 |  | 0
ADTF Error |  | 0.87184 |  |  |  | 0.54589 |  |  |  | 0

## ADTF(INV)-January 2016
Averaging Method: Inverse Average
RS EPRE [dBm/15 kHz] @ 70% TP_max
|  | RC (NIST) |  | RC+CE (UMa) |  | RC+CE (UMi)
Band | Meas # | Conducted | Radiated | Conducted | Radiated | Conducted | Radiated
FDD13 | #1 | -106.4546 | -105.3901 | -100.8595 | -99.2993 | -106.5185 | -104.2349
| #2 | -106.5801 | -105.2297 | -100.9433 | -99.0491 | -106.4107 | -104.2539
| #3 | -106.6081 | -105.4806 | -101.3701 | -99.0933 | -106.7735 | -104.2141
| #4 | -106.5239 | -105.3347 | -101.1102 | -99.324 | -106.5044 | -104.358
| #5 | -105.9288 | -106.0537 | -101.1485 | -99.3825 | -106.5056 | -103.959
| AVG | -106.4261 | -105.5077 | -101.0899 | -99.2316 | -106.5443 | -104.206
| COND-OTA | -0.91847 |  | -1.8583 |  | -2.3383
FDD7 | #1 | -105.3709 | -104.9892 | -99.8385 | -97.4887 | -104.9296 | -102.7826
| #2 | -105.4176 | -104.8662 | -99.5661 | -97.7335 | -104.7041 | -102.9839
| #3 | -105.5292 | -104.9162 | -99.6316 | -97.5779 | -104.8446 | -103.0625
| #4 | -105.4006 | -104.7183 | -99.4452 | -97.6614 | -104.7411 | -102.8132
| #5 | -105.4416 | -105.0699 | -99.8477 | -97.885 | -104.9931 | -103.0058
| AVG | -105.4323 | -104.9136 | -99.6686 | -97.6714 | -104.8439 | -102.931
| COND-OTA | -0.51877 |  | -1.9973 |  | -1.9129
Max ADTF Error |  | 0.91847 |  | 2.3383
RS EPRE [dBm/15 kHz] @ 95% TP_max
|  | RC (NIST) |  | RC+CE (UMa) |  | RC+CE (UMi)
Band | Meas # | Conducted | Radiated | Conducted | Radiated | Conducted | Radiated
FDD13 | #1 | -103.7411 | -101.9022 | -98.7765 | -96.3678 | -104.8081 | -101.5114
| #2 | -103.2565 | -101.9711 | -99.0008 | -96.2739 | -104.6596 | -101.5671
| #3 | -103.7092 | -102.2878 | -99.4126 | -96.2165 | -104.967 | -101.5159
| #4 | -103.6448 | -101.7775 | -99.1305 | -96.2761 | -104.684 | -101.6822
| #5 | -103.2886 | -103.4058 | -99.1612 | -96.5808 | -104.7929 | -101.5803
| AVG | -103.5331 | -102.3116 | -99.1013 | -96.3449 | -104.7837 | -101.5718
| COND-OTA | -1.2215 |  | -2.7564 |  | -3.2119
FDD7 | #1 |  | -102.2303 | -97.8379 | -95.015 | -103.0868 | -100.4183
| #2 | -102.6189 | -102.1643 | -97.6784 | -94.7581 | -102.8941 | -100.8187
| #3 | -102.7347 | -102.1473 | -97.6096 | -94.9653 | -102.9827 | -100.8701
| #4 | -102.4846 | -101.9029 | -97.5455 | -94.8734 | -102.9164 | -100.5096
| #5 | -102.5043 | -102.7311 | -97.7754 | -95.2842 | -103.1706 | -100.6358
| AVG | -102.5868 | -102.2438 | -97.6906 | -94.9828 | -103.0114 | -100.654
| COND-OTA | -0.34297 |  | -2.7079 |  | -2.3574
Max ADTF Error |  | 1.2215 |  | 3.2119

## RC
[5 empty] | 95% threshold |  | 70% threshold |  | 95% threshold |  | 70% threshold
Band | Model | DUT | TM | Stirring method | lin avg of outg | avg tpt | lin avg of outg | avg tpt | inv avg of outg | inv avg tpt | inv avg of outg | inv avg tpt
13 | NIST | XT1080 | 3 | STEP SF=2000 NS=120 | -98.819 | -96.3 | -99.091 | -98.457 | -100.02 |  | -100.29
13 | NIST | XT1080 | 3 | STEP SF=400 NS=120 | -99.123 | -96.383 | -99.401 | -98.773 | -100.38 |  | -100.65
13 | NIST | XT1080 | 3 | CONT SF=2000 NS=120
13 | NIST | XT1080 | 3 | CONT SF=400 NS=120
13 | NIST | XT1096 | 3 | STEP SF=2000 NS=120 | -99.006 | -96.372 | -99.296 | -98.802 | -100.38 |  | -100.66
13 | NIST | XT1096 | 3 | STEP SF=400 NS=120 | -99.217 | -96.621 | -99.498 | -98.757 | -100.45 |  | -100.74
13 | NIST | XT1096 | 3 | CONT SF=2000 NS=120
13 | NIST | XT1096 | 3 | CONT SF=400 NS=120
13 | NIST | Z3 | 3 | STEP SF=2000 NS=120 | -97.533 | -94.314 | -97.826 | -97.306 | -99.128 |  | -99.399
13 | NIST | Z3 | 3 | STEP SF=400 NS=120 | -97.507 | -94.164 | -97.8 | -97.338 | -99.094 |  | -99.387
13 | NIST | Z3 | 3 | CONT SF=2000 NS=120
13 | NIST | Z3 | 3 | CONT SF=400 NS=120
13 | NIST | KS1 | 3 | STEP SF=2000 NS=120
13 | NIST | KS1 | 3 | STEP SF=400 NS=120 R&S | -98.4 | -95.1 | -98.7 | -98.3 | -99.7 |  | -100
13 | NIST | KS1 | 3 | STEP SF=400 NS=120 BT |  | -96.37 |  | -98.27 |  | -99.67 |  | -100.03
13 | NIST | KS1 | 3 | CONT SF=2000 NS=120
13 | NIST | KS1 | 3 | CONT SF=400 NS=120
13 | NIST | KS2 | 3 | STEP SF=2000 NS=120
13 | NIST | KS2 | 3 | STEP SF=400 NS=120 R&S
13 | NIST | KS2 | 3 | STEP SF=400 NS=120 BT
13 | NIST | KS2 | 3 | CONT SF=2000 NS=120
13 | NIST | KS2 | 3 | CONT SF=400 NS=120
7 | NIST | S4 | 3 | STEP SF=2000 NS=120
7 | NIST | S4 | 3 | STEP SF=400 NS=120 | -99.13 | -95.967 | -99.56 | -99.255 | -100.25 |  | -100.66
7 | NIST | S4 | 3 | CONT SF=2000 NS=120
7 | NIST | S4 | 3 | CONT SF=400 NS=120
7 | NIST | S6 | 3 | STEP SF=2000 NS=120 | -100.23 | -97.475 | -100.53 | -99.986 | -101.43 |  | -101.74
7 | NIST | S6 | 3 | STEP SF=400 NS=120 | -100.46 | -97.508 | -100.75 | -100.29 | -101.61 |  | -101.89
7 | NIST | S6 | 3 | CONT SF=2000 NS=120
7 | NIST | S6 | 3 | CONT SF=400 NS=120
7 | NIST | Z3 | 3 | STEP SF=2000 NS=120 | -100.82 | -98.427 | -101.12 | -100.65 | -101.98 |  | -102.26
7 | NIST | Z3 | 3 | STEP SF=400 NS=120 | -100.79 | -97.808 | -101.06 | -100.79 | -102 |  | -102.27
7 | NIST | Z3 | 3 | CONT SF=2000 NS=120
7 | NIST | Z3 | 3 | CONT SF=400 NS=120
7 | NIST | KS1 | 3 | STEP SF=2000 NS=120
7 | NIST | KS1 | 3 | STEP SF=400 NS=120 R&S | -96.3 | -93.4 | -96.6 | -96.3 | -97.4 |  | -97.6
7 | NIST | KS1 | 3 | STEP SF=400 NS=120 BT |  | -93.53 |  | -96.27 |  | -97.35 |  | -97.64
7 | NIST | KS1 | 3 | CONT SF=2000 NS=120
7 | NIST | KS1 | 3 | CONT SF=400 NS=120
7 | NIST | KS2 | 3 | STEP SF=2000 NS=120
7 | NIST | KS2 | 3 | STEP SF=400 NS=120 R&S
7 | NIST | KS2 | 3 | STEP SF=400 NS=120 BT
7 | NIST | KS2 | 3 | CONT SF=2000 NS=120
7 | NIST | KS2 | 3 | CONT SF=400 NS=120
7 | NIST | SP1 | 3 | STEP SF=2000 NS=120
7 | NIST | SP1 | 3 | STEP SF=400 NS=120 R&S | -104.3 | -101.9 | -105 | -104.5 | -105.6 |  | -106.1
7 | NIST | SP1 | 3 | STEP SF=400 NS=120 BT |  | -102.63 |  | -103.35 |  | -105.42 |  | -106.12
7 | NIST | SP1 | 3 | CONT SF=2000 NS=120
7 | NIST | SP1 | 3 | CONT SF=400 NS=120
41 | NIST | A2860 | 3 | STEP SF=2000 NS=120 | -103.4 | -101.9 | -103.7 | -103.8 | -104 |  | -104.4
41 | NIST | A2860 | 3 | STEP SF=400 NS=120 | -103.4 | -101.9 | -103.7 | -103.7
41 | NIST | A2860 | 3 | CONT SF=2000 NS=120
41 | NIST | A2860 | 3 | CONT SF=400 NS=120 |  | -101.6 |  | -104
41 | NIST | A5860 | 3 | STEP SF=2000 NS=120 | -103.2 | -101.6 | -103.5 | -103.6 | -103.7 |  | -104.1
41 | NIST | A5860 | 3 | STEP SF=400 NS=120 | -103.2 | -101.7 | -103.6 | -103.7
41 | NIST | A5860 | 3 | CONT SF=2000 NS=120
41 | NIST | A5860 | 3 | CONT SF=400 NS=120 |  | -101.2 |  | -103.4
41 | NIST | S5 | 3 | STEP SF=2000 NS=120 | -104.7 | -103.1 | -105.1 | -105.1 | -105.5 |  | -105.9
41 | NIST | S5 | 3 | STEP SF=400 NS=120 | -104.8 | -103.1 | -105.2 | -105.3
41 | NIST | S5 | 3 | CONT SF=2000 NS=120
41 | NIST | S5 | 3 | CONT SF=400 NS=120 |  | -103.2 |  | -105.4
41 | NIST | CMCC1 | 3 | STEP SF=2000 NS=120
41 | NIST | CMCC1 | 3 | STEP SF=400 NS=120 R&S | -98.8 | -97.3 | -99.2 | -99.6 | -99.6 |  | -100
41 | NIST | CMCC1 | 3 | STEP SF=400 NS=120 BT |  | -97.27 |  | -99.58 |  | -99.6 |  | -99.98
41 | NIST | CMCC1 | 3 | CONT SF=2000 NS=120
41 | NIST | CMCC1 | 3 | CONT SF=400 NS=120

## RC+CE
[5 empty] | 95% threshold |  | 70% threshold |  | 95% threshold |  | 70% threshold
Band | Model | DUT | TM | Stirring method | lin avg of outg | avg tpt | lin avg of outg | avg tpt | inv avg of outg | inv avg tpt | inv avg of outg | inv avg tpt
13 | LCSD | XT1080 | 3 | STEP SF=2000 NS=120 | -94.542 | -93.651 | -96.13 | -95.924 | -95.174 |  | -96.739
13 | LCSD | XT1080 | 3 | STEP SF=400 NS=120 | -95.085 | -93.785 | -96.544 | -96.347 | -95.779 |  | -97.23
13 | LCSD | XT1080 | 3 | CONT SF=2000 NS=120
13 | LCSD | XT1080 | 3 | CONT SF=400 NS=120
13 | LCSD | XT1096 | 3 | STEP SF=2000 NS=120 | -96.065 | -94.859 | -97.622 | -97.429 | -96.907 |  | -98.461
13 | LCSD | XT1096 | 3 | STEP SF=400 NS=120 | -96.027 | -94.958 | -97.418 | -97.034 | -96.715 |  | -98.203
13 | LCSD | XT1096 | 3 | CONT SF=2000 NS=120
13 | LCSD | XT1096 | 3 | CONT SF=400 NS=120
13 | LCSD | Z3 | 3 | STEP SF=2000 NS=120 | -94.306 | -93.412 | -95.852 | -95.656 | -94.887 |  | -96.421
13 | LCSD | Z3 | 3 | STEP SF=400 NS=120 | -94.275 | -93.07 | -95.708 | -95.512 | -94.891 |  | -96.316
13 | LCSD | Z3 | 3 | CONT SF=2000 NS=120
13 | LCSD | Z3 | 3 | CONT SF=400 NS=120
13 | LCSD | KS1 | 3 | STEP SF=2000 NS=120
13 | LCSD | KS1 | 3 | STEP SF=400 NS=120 R&S | -95.4 | -94.2 | -97 | -96.8 | -96.1 |  | -97.8
13 | LCSD | KS1 | 3 | STEP SF=400 NS=120 BT |  | -94.24 |  | -96.77 |  | -96.06 |  | -97.75
13 | LCSD | KS1 | 3 | CONT SF=2000 NS=120
13 | LCSD | KS1 | 3 | CONT SF=400 NS=120
13 | LCSD | KS2 | 3 | STEP SF=2000 NS=120
13 | LCSD | KS2 | 3 | STEP SF=400 NS=120
13 | LCSD | KS2 | 3 | CONT SF=2000 NS=120
13 | LCSD | KS2 | 3 | CONT SF=400 NS=120
13 | HCLD | XT1080 | 3 | STEP SF=2000 NS=120 | -88.816 | -88.069 | -91.054 | -90.874 | -89.72 |  | -91.778
13 | HCLD | XT1080 | 3 | STEP SF=400 NS=120 | -89.514 | -88.419 | -91.487 | -91.396 | -90.502 |  | -92.497
13 | HCLD | XT1080 | 3 | CONT SF=2000 NS=120
13 | HCLD | XT1080 | 3 | CONT SF=400 NS=120
13 | HCLD | XT1096 | 3 | STEP SF=2000 NS=120 | -90.846 | -89.827 | -92.842 | -92.687 | -91.852 |  | -93.718
13 | HCLD | XT1096 | 3 | STEP SF=400 NS=120 | -91.009 | -89.692 | -92.745 | -92.526 | -91.88 |  | -93.56
13 | HCLD | XT1096 | 3 | CONT SF=2000 NS=120
13 | HCLD | XT1096 | 3 | CONT SF=400 NS=120
13 | HCLD | Z3 | 3 | STEP SF=2000 NS=120 |  | -87.48 | -90.801 | -90.642 |  |  | -91.719 |  | 1 curve did not reach 95% TP
13 | HCLD | Z3 | 3 | STEP SF=400 NS=120 | -88.985 | -87.735 | -91.418 | -91.195 | -89.829 |  | -92.161
13 | HCLD | Z3 | 3 | CONT SF=2000 NS=120
13 | HCLD | Z3 | 3 | CONT SF=400 NS=120
13 | HCLD | KS1 | 3 | STEP SF=2000 NS=120
13 | HCLD | KS1 | 3 | STEP SF=400 NS=120 R&S | -89.1 | -88.1 | -92 | -91.9 | -90.7 |  | -93
13 | HCLD | KS1 | 3 | STEP SF=400 NS=120 BT |  | -88.28 |  | -91.95 |  | -90.41 |  | -92.92
13 | HCLD | KS1 | 3 | CONT SF=2000 NS=120
13 | HCLD | KS1 | 3 | CONT SF=400 NS=120
13 | HCLD | KS2 | 3 | STEP SF=2000 NS=120
13 | HCLD | KS2 | 3 | STEP SF=400 NS=120
13 | HCLD | KS2 | 3 | CONT SF=2000 NS=120
13 | HCLD | KS2 | 3 | CONT SF=400 NS=120
7 | LCSD | S4 | 3 | STEP SF=2000 NS=120
7 | LCSD | S4 | 3 | STEP SF=400 NS=120 | -96.084 | -95.242 | -97.599 | -97.452 | -96.642 |  | -98.209
7 | LCSD | S4 | 3 | CONT SF=2000 NS=120
7 | LCSD | S4 | 3 | CONT SF=400 NS=120
7 | LCSD | S6 | 3 | STEP SF=2000 NS=120 | -97.221 | -96.437 | -98.79 | -98.655 | -97.695 |  | -99.281
7 | LCSD | S6 | 3 | STEP SF=400 NS=120 | -96.99 | -96.085 | -98.498 | -98.433 | -97.561 |  | -99.064
7 | LCSD | S6 | 3 | CONT SF=2000 NS=120
7 | LCSD | S6 | 3 | CONT SF=400 NS=120
7 | LCSD | Z3 | 3 | STEP SF=2000 NS=120 | -97.721 | -96.705 | -99.297 | -99.176 | -98.308 |  | -99.904
7 | LCSD | Z3 | 3 | STEP SF=400 NS=120 | -98.279 | -97.346 | -99.777 | -99.679 | -98.789 |  | -100.29
7 | LCSD | Z3 | 3 | CONT SF=2000 NS=120
7 | LCSD | Z3 | 3 | CONT SF=400 NS=120
7 | LCSD | KS1 | 3 | STEP SF=2000 NS=120
7 | LCSD | KS1 | 3 | STEP SF=400 NS=120 R&S | -95.4 | -94.2 | -95.3 | -95.3 | -96.1 |  | -95.8
7 | LCSD | KS1 | 3 | STEP SF=400 NS=120 BT |  | -94.42 |  | -95.15 |  | -94.07 |  | -95.77
7 | LCSD | KS1 | 3 | CONT SF=2000 NS=120
7 | LCSD | KS1 | 3 | CONT SF=400 NS=120
7 | LCSD | KS2 | 3 | STEP SF=2000 NS=120
7 | LCSD | KS2 | 3 | STEP SF=400 NS=120
7 | LCSD | KS2 | 3 | CONT SF=2000 NS=120
7 | LCSD | KS2 | 3 | CONT SF=400 NS=120
7 | LCSD | SP1 | 3 | STEP SF=2000 NS=120
7 | LCSD | SP1 | 3 | STEP SF=400 NS=120 R&S | -103.1 | -102.3 | -104.8 | -104.7 | -103.6 |  | -105.3
7 | LCSD | SP1 | 3 | STEP SF=400 NS=120 BT |  | -102.29 |  | -104.7 |  | -103.61 |  | -105.32
7 | LCSD | SP1 | 3 | CONT SF=2000 NS=120
7 | LCSD | SP1 | 3 | CONT SF=400 NS=120
7 | HCLD | S4 | 3 | STEP SF=2000 NS=120
7 | HCLD | S4 | 3 | STEP SF=400 NS=120 | -89.19 | -88.459 | -91.121 | -90.952 | -89.963 |  | -91.903
7 | HCLD | S4 | 3 | CONT SF=2000 NS=120
7 | HCLD | S4 | 3 | CONT SF=400 NS=120
7 | HCLD | S6 | 3 | STEP SF=2000 NS=120 | -91.491 | -90.784 | -93.276 | -93.092 | -92.148 |  | -93.91
7 | HCLD | S6 | 3 | STEP SF=400 NS=120 | -91.721 | -90.694 | -93.47 | -93.286 | -92.653 |  | -94.291
7 | HCLD | S6 | 3 | CONT SF=2000 NS=120
7 | HCLD | S6 | 3 | CONT SF=400 NS=120
7 | HCLD | Z3 | 3 | STEP SF=2000 NS=120 |  | -91.368 | -94.058 | -93.919 |  |  | -94.884 |  | 2 curves did not reach 95% TP
7 | HCLD | Z3 | 3 | STEP SF=400 NS=120 | -92.116 | -91.361 | -93.906 | -93.785 | -92.856 |  | -100.29
7 | HCLD | Z3 | 3 | CONT SF=2000 NS=120
7 | HCLD | Z3 | 3 | CONT SF=400 NS=120
7 | HCLD | KS1 | 3 | STEP SF=2000 NS=120
7 | HCLD | KS1 | 3 | STEP SF=400 NS=120 R&S | -86.7 | -85.8 | -89.1 | -89.1 | -87.4 |  | -89.7
7 | HCLD | KS1 | 3 | STEP SF=400 NS=120 BT |  | -88.08 |  | -89.27 |  | -87.24 |  | -89.67
7 | HCLD | KS1 | 3 | CONT SF=2000 NS=120
7 | HCLD | KS1 | 3 | CONT SF=400 NS=120
7 | HCLD | KS2 | 3 | STEP SF=2000 NS=120
7 | HCLD | KS2 | 3 | STEP SF=400 NS=120 R&S
7 | HCLD | KS2 | 3 | STEP SF=400 NS=120 BT
7 | HCLD | KS2 | 3 | CONT SF=2000 NS=120
7 | HCLD | KS2 | 3 | CONT SF=400 NS=120
7 | HCLD | SP1 | 3 | STEP SF=2000 NS=120
7 | HCLD | SP1 | 3 | STEP SF=400 NS=120 R&S
7 | HCLD | SP1 | 3 | STEP SF=400 NS=120 BT
7 | HCLD | SP1 | 3 | CONT SF=2000 NS=120
7 | HCLD | SP1 | 3 | CONT SF=400 NS=120
41 | LCSD | A2860 | 3 | STEP SF=2000 NS=120 | -100.5 | -99.9 | -102 | -102.1 | -100.9 |  | -102.4
41 | LCSD | A2860 | 3 | STEP SF=400 NS=120 | -100.5 | -99.9 | -102 | -102
41 | LCSD | A2860 | 3 | CONT SF=2000 NS=120
41 | LCSD | A2860 | 3 | CONT SF=400 NS=120 |  | -99.8 |  | -102.5
41 | LCSD | A5860 | 3 | STEP SF=2000 NS=120 | -99.9 | -99.3 | -101.4 | -101.5 | -100.1 |  | -101.7
41 | LCSD | A5860 | 3 | STEP SF=400 NS=120 | -100 | -99.3 | -101.5 | -101.6
41 | LCSD | A5860 | 3 | CONT SF=2000 NS=120
41 | LCSD | A5860 | 3 | CONT SF=400 NS=120 |  | -99.4 |  | -101.9
41 | LCSD | S5 | 3 | STEP SF=2000 NS=120 | -101.2 | -100.6 | -103 | -103 | -101.6 |  | -103.4
41 | LCSD | S5 | 3 | STEP SF=400 NS=120 | -101.4 | -100.9 | -103.2 | -103.2
41 | LCSD | S5 | 3 | CONT SF=2000 NS=120
41 | LCSD | S5 | 3 | CONT SF=400 NS=120 |  | -101.1 |  | -103.5
41 | LCSD | CMCC1 | 3 | STEP SF=2000 NS=120
41 | LCSD | CMCC1 | 3 | STEP SF=400 NS=120 R&S | -97.1 | -96.6 | -98.9 | -98.9 | -97.5 |  | -99.2
41 | LCSD | CMCC1 | 3 | STEP SF=400 NS=120 BT |  | -96.6 |  | -98.88 |  | -97.4 |  | -99.21
41 | LCSD | CMCC1 | 3 | CONT SF=2000 NS=120
41 | LCSD | CMCC1 | 3 | CONT SF=400 NS=120
41 | HCLD | A2860 | 3 | STEP SF=2000 NS=120 | -92.3 | -91.7 | -94.2 | -94.3 | -92.8 |  | -94.7
41 | HCLD | A2860 | 3 | STEP SF=400 NS=120 | -92.6 | -92.1 | -94.8 | -94.9
41 | HCLD | A2860 | 3 | CONT SF=2000 NS=120
41 | HCLD | A2860 | 3 | CONT SF=400 NS=120 |  | -93.1 |  | -95.6
41 | HCLD | A5860 | 3 | STEP SF=2000 NS=120 | -92.3 | -91.7 | -94.2 | -94.3 | -92.8 |  | -94.7
41 | HCLD | A5860 | 3 | STEP SF=400 NS=120 | -92.6 | -92.1 | -94.8 | -94.9
41 | HCLD | A5860 | 3 | CONT SF=2000 NS=120
41 | HCLD | A5860 | 3 | CONT SF=400 NS=120 |  | -92.8 |  | -95.4
41 | HCLD | S5 | 3 | STEP SF=2000 NS=120 |  | -93.1 | -96.2 | -96.3 |  |  | -96.8
41 | HCLD | S5 | 3 | STEP SF=400 NS=120 | -92.6 | -92.3 | -95.6 | -95.9
41 | HCLD | S5 | 3 | CONT SF=2000 NS=120
41 | HCLD | S5 | 3 | CONT SF=400 NS=120 |  | -93.6 |  | -96.6
41 | HCLD | CMCC1 | 3 | STEP SF=2000 NS=120
41 | HCLD | CMCC1 | 3 | STEP SF=400 NS=120 R&S | -89.7 | -89.3 | -92 | -92 | -90.3 |  | -92.6
41 | HCLD | CMCC1 | 3 | STEP SF=400 NS=120 BT |  | -89.28 |  | -92.03 |  | -90 |  | -92.32
41 | HCLD | CMCC1 | 3 | CONT SF=2000 NS=120
41 | HCLD | CMCC1 | 3 | CONT SF=400 NS=120

## MPAC
[5 empty] | 95% threshold | 70% threshold | 95% threshold | 70% threshold
Band | Model | DUT | TM | DUT orientation position | lin avg of outg | lin avg of outg | inv avg of outg | inv avg of outg
13 | UMi | XT1080 | 3 | P 0 | -95.51 | -97.458 | -95.768 | -97.731
13 | UMi | XT1080 | 3 | P -45 | -93.792 | -95.699 | -93.942 | -95.855
13 | UMi | XT1080 | 3 | P 45 | -93.95 | -95.844 | -94.077 | -95.972
13 | UMi | XT1080 | 3 | P 90 | -90.726 | -92.756 | -90.747 | -92.771
13 | UMi | XT1080 | 3 | P -90 | -90.676 | -92.757 | -90.698 | -92.774
13 | UMi | XT1080 | 3 | L 0 | -95.013 | -97.023 | -95.21 | -97.223
13 | UMi | XT1080 | 3 | L -45 | -93.517 | -95.449 | -93.621 | -95.538
13 | UMi | XT1080 | 3 | L 45 | -94.437 | -96.397 | -94.565 | -96.526
13 | UMi | XT1080 | 3 | AVG {P 45,L 45} | -94.1867 | -96.1117 | -94.3279 | -96.2578
13 | UMi | XT1080 | 3 | AVG {P 45,L 45,P 90} | -92.7063 | -94.6862 | -93.4278 | -95.3748
13 | UMi | XT1080 | 3 | AVG all positions | -93.094 | -95.0825 | -93.9034 | -95.8648
13 | UMi | XT1080 | 3 | Top 7 Pos | -93.5827 | -95.5458 | -94.2158 | -96.1697
13 | UMi | XT1080 | 3 | Top 6 Pos | -93.5488 | -95.5208 | -94.2598 | -96.22
13 | UMi | XT1080 | 3 | Top 5 Pos | -93.5551 | -95.5352 | -94.377 | -96.3445
13 | UMi | XT1080 | 3 | Top 4 Pos | -93.2561 | -95.2312 | -94.1411 | -96.094
13 | UMi | XT1080 | 3 | Top 3 Pos | -92.7063 | -94.6862 | -93.4278 | -95.3748
13 | UMi | XT1096 | 3 | P 0 | -94.199 | -96.12 | -94.284 | -96.194
13 | UMi | XT1096 | 3 | P -45 | -95.2 | -97.103 | -95.269 | -97.183
13 | UMi | XT1096 | 3 | P 45 | -95.747 | -97.612 | -95.832 | -97.699
13 | UMi | XT1096 | 3 | P 90 | -94.43 | -96.491 | -94.458 | -96.508
13 | UMi | XT1096 | 3 | P -90 | -94.503 | -96.519 | -94.524 | -96.539
13 | UMi | XT1096 | 3 | L 0 | -96.401 | -98.423 | -96.406 | -98.432
13 | UMi | XT1096 | 3 | L -45 | -95.89 | -97.768 | -95.914 | -97.8
13 | UMi | XT1096 | 3 | L 45 | -96.044 | -97.964 | -96.065 | -97.988
13 | UMi | XT1096 | 3 | AVG {P 45,L 45} | -95.893 | -97.7844 | -95.9501 | -97.8459
13 | UMi | XT1096 | 3 | AVG {P 45,L 45,P 90} | -95.3487 | -97.3092 | -95.5073 | -97.4441
13 | UMi | XT1096 | 3 | AVG all positions | -95.2306 | -97.1826 | -95.4121 | -97.3587
13 | UMi | XT1096 | 3 | Top 7 Pos | -95.3453 | -97.2862 | -95.5254 | -97.4641
13 | UMi | XT1096 | 3 | Top 6 Pos | -95.3699 | -97.3175 | -95.5667 | -97.5092
13 | UMi | XT1096 | 3 | Top 5 Pos | -95.273 | -97.2328 | -95.4938 | -97.4487
13 | UMi | XT1096 | 3 | Top 4 Pos | -95.0315 | -96.98 | -95.2323 | -97.1636
13 | UMi | XT1096 | 3 | Top 3 Pos | -95.3487 | -97.3092 | -95.5073 | -97.4441
13 | UMi | Z3 | 3 | P 0 | -90.953 | -92.921 | -91.105 | -93.067
13 | UMi | Z3 | 3 | P -45 | -94.393 | -96.218 | -94.402 | -96.234
13 | UMi | Z3 | 3 | P 45 | -94.551 | -96.451 | -94.569 | -96.47
13 | UMi | Z3 | 3 | P 90 | -92.04 | -94.162 | -92.132 | -94.238
13 | UMi | Z3 | 3 | P -90 | -92.223 | -94.36 | -92.301 | -94.421
13 | UMi | Z3 | 3 | L 0 | -93.416 | -95.416 | -93.501 | -95.476
13 | UMi | Z3 | 3 | L -45 | -93.288 | -95.324 | -93.38 | -95.402
13 | UMi | Z3 | 3 | L 45 | -93.472 | -95.47 | -93.548 | -95.539
13 | UMi | Z3 | 3 | AVG {P 45,L 45} | -93.9781 | -95.9329 | -94.0884 | -96.0294
13 | UMi | Z3 | 3 | AVG {P 45,L 45,P 90} | -93.2318 | -95.2591 | -93.5288 | -95.5103
13 | UMi | Z3 | 3 | AVG all positions | -92.8863 | -94.8974 | -93.2535 | -95.2281
13 | UMi | Z3 | 3 | Top 7 Pos | -92.9899 | -94.9799 | -93.3741 | -95.3321
13 | UMi | Z3 | 3 | Top 6 Pos | -92.7945 | -94.804 | -93.1763 | -95.1617
13 | UMi | Z3 | 3 | Top 5 Pos | -92.7022 | -94.7071 | -93.1344 | -95.112
13 | UMi | Z3 | 3 | Top 4 Pos | -92.5407 | -94.5466 | -93.0377 | -95.016
13 | UMi | Z3 | 3 | Top 3 Pos | -93.2318 | -95.2591 | -93.5288 | -95.5103
13 | UMi | KS1 | 3 | P 0
13 | UMi | KS1 | 3 | P -45
13 | UMi | KS1 | 3 | P 45
13 | UMi | KS1 | 3 | P 90
13 | UMi | KS1 | 3 | P -90
13 | UMi | KS1 | 3 | L 0
13 | UMi | KS1 | 3 | L -45
13 | UMi | KS1 | 3 | L 45
13 | UMi | KS1 | 3 | AVG {P 45,L 45}
13 | UMi | KS1 | 3 | AVG {P 45,L 45,P 90} |  | -93.3 |  | -93.8
13 | UMi | KS1 | 3 | AVG all positions
13 | UMi | KS1 | 3 | Top 7 Pos
13 | UMi | KS1 | 3 | Top 6 Pos
13 | UMi | KS1 | 3 | Top 5 Pos
13 | UMi | KS1 | 3 | Top 4 Pos
13 | UMi | KS1 | 3 | Top 3 Pos
13 | UMi | KS2 | 3 | P 0
13 | UMi | KS2 | 3 | P -45
13 | UMi | KS2 | 3 | P 45
13 | UMi | KS2 | 3 | P 90
13 | UMi | KS2 | 3 | P -90
13 | UMi | KS2 | 3 | L 0
13 | UMi | KS2 | 3 | L -45
13 | UMi | KS2 | 3 | L 45
13 | UMi | KS2 | 3 | AVG {P 45,L 45}
13 | UMi | KS2 | 3 | AVG {P 45,L 45,P 90}
13 | UMi | KS2 | 3 | AVG all positions
13 | UMi | KS2 | 3 | Top 7 Pos
13 | UMi | KS2 | 3 | Top 6 Pos
13 | UMi | KS2 | 3 | Top 5 Pos
13 | UMi | KS2 | 3 | Top 4 Pos
13 | UMi | KS2 | 3 | Top 3 Pos
13 | UMa | XT1080 | 3 | P 0 | -88.49 | -91.855 | -88.543 | -91.885
13 | UMa | XT1080 | 3 | P -45 | -87.89 | -90.471 | -87.93 | -90.521
13 | UMa | XT1080 | 3 | P 45 | -87.712 | -90.421 | -87.76 | -90.474
13 | UMa | XT1080 | 3 | P 90 | -84.526 | -86.766 | -84.548 | -86.779
13 | UMa | XT1080 | 3 | P -90 | -84.639 | -86.936 | -84.683 | -86.97
13 | UMa | XT1080 | 3 | L 0 | -90.644 | -92.911 | -90.687 | -92.954
13 | UMa | XT1080 | 3 | L -45 | -88.131 | -90.294 | -88.141 | -90.307
13 | UMa | XT1080 | 3 | L 45 | -89.125 | -91.335 | -89.16 | -91.38
13 | UMa | XT1080 | 3 | AVG {P 45,L 45} | -88.3613 | -90.854 | -88.5162 | -90.9506
13 | UMa | XT1080 | 3 | AVG {P 45,L 45,P 90} | -86.6798 | -89.0324 | -87.5489 | -89.95
13 | UMa | XT1080 | 3 | AVG all positions | -87.1779 | -89.6013 | -88.0949 | -90.5984
13 | UMa | XT1080 | 3 | Top 7 Pos | -87.701 | -90.1615 | -88.42 | -90.9363
13 | UMa | XT1080 | 3 | Top 6 Pos | -87.6703 | -90.1121 | -88.4965 | -91.0018
13 | UMa | XT1080 | 3 | Top 5 Pos | -87.5837 | -90.0766 | -88.5643 | -91.1283
13 | UMa | XT1080 | 3 | Top 4 Pos | -87.0666 | -89.585 | -87.8196 | -90.5204
13 | UMa | XT1080 | 3 | Top 3 Pos | -86.6798 | -89.0324 | -87.5489 | -89.95
13 | UMa | XT1096 | 3 | P 0 | -88.134 | -92.077 | -88.264 | -92.104
13 | UMa | XT1096 | 3 | P -45 | -90.6 | -92.867 | -90.632 | -92.897
13 | UMa | XT1096 | 3 | P 45 | -90.719 | -93.09 | -90.754 | -93.13
13 | UMa | XT1096 | 3 | P 90 | -88.871 | -90.88 | -88.887 | -90.891
13 | UMa | XT1096 | 3 | P -90 | -88.874 | -90.931 | -88.888 | -90.949
13 | UMa | XT1096 | 3 | L 0 | -91.887 | -94.048 | -91.911 | -94.07
13 | UMa | XT1096 | 3 | L -45 | -90.944 | -93.012 | -90.964 | -93.032
13 | UMa | XT1096 | 3 | L 45 | -91.151 | -93.231 | -91.179 | -93.252
13 | UMa | XT1096 | 3 | AVG {P 45,L 45} | -90.9296 | -93.1599 | -90.9717 | -93.1914
13 | UMa | XT1096 | 3 | AVG {P 45,L 45,P 90} | -90.1301 | -92.2604 | -90.3815 | -92.5512
13 | UMa | XT1096 | 3 | AVG all positions | -89.9636 | -92.3845 | -90.3533 | -92.6649
13 | UMa | XT1096 | 3 | Top 7 Pos | -90.1442 | -92.6384 | -90.5274 | -92.8628
13 | UMa | XT1096 | 3 | Top 6 Pos | -90.0727 | -92.6015 | -90.5097 | -92.8571
13 | UMa | XT1096 | 3 | Top 5 Pos | -89.9176 | -92.5238 | -90.4129 | -92.8213
13 | UMa | XT1096 | 3 | Top 4 Pos | -89.5387 | -92.2138 | -89.9409 | -92.4436
13 | UMa | XT1096 | 3 | Top 3 Pos | -90.1301 | -92.2604 | -90.3815 | -92.5512
13 | UMa | Z3 | 3 | P 0 |  | -81.428 |  | -82.934 | 12 AZ positions did not reach 95% TP
13 | UMa | Z3 | 3 | P -45 | -88.874 | -91.745 | -88.919 | -91.778
13 | UMa | Z3 | 3 | P 45 | -89.234 | -92.151 | -89.241 | -92.165
13 | UMa | Z3 | 3 | P 90 | -86.362 | -88.541 | -86.401 | -88.564
13 | UMa | Z3 | 3 | P -90 | -86.351 | -88.543 | -86.384 | -88.568
13 | UMa | Z3 | 3 | L 0 | -89.325 | -91.523 | -89.361 | -91.556
13 | UMa | Z3 | 3 | L -45 | -87.585 | -89.714 | -87.632 | -89.752
13 | UMa | Z3 | 3 | L 45 | -88.333 | -90.463 | -88.364 | -90.481
13 | UMa | Z3 | 3 | AVG {P 45,L 45} | -88.7602 | -91.2255 | -88.8246 | -91.4041
13 | UMa | Z3 | 3 | AVG {P 45,L 45,P 90} | -87.8061 | -90.136 | -88.1566 | -90.6469
13 | UMa | Z3 | 3 | AVG all positions |  | -87.5866 |  | -90.1488
13 | UMa | Z3 | 3 | Top 7 Pos |  | -87.4657 |  | -90.334
13 | UMa | Z3 | 3 | Top 6 Pos |  | -87.0342 |  | -90.0387
13 | UMa | Z3 | 3 | Top 5 Pos |  | -86.6516 |  | -90.0939
13 | UMa | Z3 | 3 | Top 4 Pos |  | -85.9751 |  | -89.6359
13 | UMa | Z3 | 3 | Top 3 Pos | -87.8061 | -90.136 | -88.1566 | -90.6469
13 | UMa | KS1 | 3 | P 0
13 | UMa | KS1 | 3 | P -45
13 | UMa | KS1 | 3 | P 45
13 | UMa | KS1 | 3 | P 90
13 | UMa | KS1 | 3 | P -90
13 | UMa | KS1 | 3 | L 0
13 | UMa | KS1 | 3 | L -45
13 | UMa | KS1 | 3 | L 45
13 | UMa | KS1 | 3 | AVG {P 45,L 45}
13 | UMa | KS1 | 3 | AVG {P 45,L 45,P 90} | -85.4 | -87.7 | -86 | -88.2
13 | UMa | KS1 | 3 | AVG all positions
13 | UMa | KS1 | 3 | Top 7 Pos
13 | UMa | KS1 | 3 | Top 6 Pos
13 | UMa | KS1 | 3 | Top 5 Pos
13 | UMa | KS1 | 3 | Top 4 Pos
13 | UMa | KS1 | 3 | Top 3 Pos
13 | UMa | KS2 | 3 | P 0
13 | UMa | KS2 | 3 | P -45
13 | UMa | KS2 | 3 | P 45
13 | UMa | KS2 | 3 | P 90
13 | UMa | KS2 | 3 | P -90
13 | UMa | KS2 | 3 | L 0
13 | UMa | KS2 | 3 | L -45
13 | UMa | KS2 | 3 | L 45
13 | UMa | KS2 | 3 | AVG {P 45,L 45}
13 | UMa | KS2 | 3 | AVG {P 45,L 45,P 90}
13 | UMa | KS2 | 3 | AVG all positions
13 | UMa | KS2 | 3 | Top 7 Pos
13 | UMa | KS2 | 3 | Top 6 Pos
13 | UMa | KS2 | 3 | Top 5 Pos
13 | UMa | KS2 | 3 | Top 4 Pos
13 | UMa | KS2 | 3 | Top 3 Pos
7 | UMi | S4 | 3 | P 0 | -90.585 | -92.74 | -90.78 | -92.932
7 | UMi | S4 | 3 | P -45 | -91.223 | -93.202 | -91.417 | -93.391
7 | UMi | S4 | 3 | P 45 | -91.196 | -93.128 | -91.386 | -93.318
7 | UMi | S4 | 3 | P 90 | -90.392 | -92.49 | -90.549 | -92.659
7 | UMi | S4 | 3 | P -90 | -90.825 | -92.874 | -90.987 | -93.026
7 | UMi | S4 | 3 | L 0 | -94.118 | -96.17 | -94.229 | -96.285
7 | UMi | S4 | 3 | L -45 | -93.238 | -95.197 | -93.367 | -95.311
7 | UMi | S4 | 3 | L 45 | -92.786 | -94.726 | -92.939 | -94.882
7 | UMi | S4 | 3 | AVG {P 45,L 45} | -91.9186 | -93.8539 | -92.2316 | -94.17
7 | UMi | S4 | 3 | AVG {P 45,L 45,P 90} | -91.348 | -93.3502 | -91.7397 | -93.7223
7 | UMi | S4 | 3 | AVG all positions | -91.6139 | -93.6435 | -92.1534 | -94.1647
7 | UMi | S4 | 3 | Top 7 Pos | -91.7393 | -93.7655 | -92.2971 | -94.3055
7 | UMi | S4 | 3 | Top 6 Pos | -91.8317 | -93.867 | -92.4279 | -94.4408
7 | UMi | S4 | 3 | Top 5 Pos | -91.5978 | -93.6437 | -92.213 | -94.2437
7 | UMi | S4 | 3 | Top 4 Pos | -91.1443 | -93.1894 | -91.519 | -93.5378
7 | UMi | S4 | 3 | Top 3 Pos | -91.348 | -93.3502 | -91.7397 | -93.7223
7 | UMi | S6 | 3 | P 0 | -93.975 | -96.13 | -94.046 | -96.189
7 | UMi | S6 | 3 | P -45 | -92.957 | -94.931 | -93.103 | -95.089
7 | UMi | S6 | 3 | P 45 | -94.083 | -96.131 | -94.428 | -96.523
7 | UMi | S6 | 3 | P 90 | -91.242 | -93.456 | -91.549 | -93.714
7 | UMi | S6 | 3 | P -90 | -91.116 | -93.32 | -91.499 | -93.677
7 | UMi | S6 | 3 | L 0 | -93.641 | -95.629 | -93.895 | -95.867
7 | UMi | S6 | 3 | L -45 | -93.269 | -95.337 | -93.659 | -95.676
7 | UMi | S6 | 3 | L 45 | -93.862 | -95.986 | -94.153 | -96.195
7 | UMi | S6 | 3 | AVG {P 45,L 45} | -93.9711 | -96.0579 | -94.2927 | -96.3621
7 | UMi | S6 | 3 | AVG {P 45,L 45,P 90} | -92.86 | -95.0079 | -93.5555 | -95.6452
7 | UMi | S6 | 3 | AVG all positions | -92.8648 | -94.976 | -93.417 | -95.4839
7 | UMi | S6 | 3 | Top 7 Pos | -93.1839 | -95.274 | -93.633 | -95.6901
7 | UMi | S6 | 3 | Top 6 Pos | -93.2228 | -95.3339 | -93.7154 | -95.7826
7 | UMi | S6 | 3 | Top 5 Pos | -93.2137 | -95.3333 | -93.7266 | -95.8036
7 | UMi | S6 | 3 | Top 4 Pos | -93.1131 | -95.2624 | -93.6834 | -95.7877
7 | UMi | S6 | 3 | Top 3 Pos | -92.86 | -95.0079 | -93.5555 | -95.6452
7 | UMi | Z3 | 3 | P 0 | -95.39 | -97.435 | -95.702 | -97.761
7 | UMi | Z3 | 3 | P -45 | -94.895 | -96.769 | -94.982 | -96.845
7 | UMi | Z3 | 3 | P 45 | -95.003 | -96.893 | -95.094 | -96.977
7 | UMi | Z3 | 3 | P 90 | -92.958 | -95.059 | -93.297 | -95.379
7 | UMi | Z3 | 3 | P -90 | -92.912 | -94.994 | -93.107 | -95.186
7 | UMi | Z3 | 3 | L 0 | -93.045 | -95.058 | -93.155 | -95.181
7 | UMi | Z3 | 3 | L -45 | -93.86 | -95.726 | -94.061 | -95.931
7 | UMi | Z3 | 3 | L 45 | -94.703 | -96.606 | -94.905 | -96.809
7 | UMi | Z3 | 3 | AVG {P 45,L 45} | -94.8504 | -96.7471 | -95.0005 | -96.8938
7 | UMi | Z3 | 3 | AVG {P 45,L 45,P 90} | -94.1241 | -96.1087 | -94.5034 | -96.4451
7 | UMi | Z3 | 3 | AVG all positions | -93.9898 | -95.9728 | -94.391 | -96.3543
7 | UMi | Z3 | 3 | Top 7 Pos | -94.1682 | -96.1326 | -94.547 | -96.4983
7 | UMi | Z3 | 3 | Top 6 Pos | -94.0581 | -96.035 | -94.47 | -96.4377
7 | UMi | Z3 | 3 | Top 5 Pos | -94.0988 | -96.0996 | -94.5474 | -96.5323
7 | UMi | Z3 | 3 | Top 4 Pos | -94.4077 | -96.4043 | -94.8355 | -96.8133
7 | UMi | Z3 | 3 | Top 3 Pos | -94.1241 | -96.1087 | -94.5034 | -96.4451
7 | UMi | KS1 | 3 | P 0
7 | UMi | KS1 | 3 | P -45
7 | UMi | KS1 | 3 | P 45
7 | UMi | KS1 | 3 | P 90
7 | UMi | KS1 | 3 | P -90
7 | UMi | KS1 | 3 | L 0
7 | UMi | KS1 | 3 | L -45
7 | UMi | KS1 | 3 | L 45
7 | UMi | KS1 | 3 | AVG {P 45,L 45}
7 | UMi | KS1 | 3 | AVG {P 45,L 45,P 90} | -88.8 | -90.7 | -89.3 | -91.1
7 | UMi | KS1 | 3 | AVG all positions
7 | UMi | KS1 | 3 | Top 7 Pos
7 | UMi | KS1 | 3 | Top 6 Pos
7 | UMi | KS1 | 3 | Top 5 Pos
7 | UMi | KS1 | 3 | Top 4 Pos
7 | UMi | KS1 | 3 | Top 3 Pos
7 | UMi | KS2 | 3 | P 0
7 | UMi | KS2 | 3 | P -45
7 | UMi | KS2 | 3 | P 45
7 | UMi | KS2 | 3 | P 90
7 | UMi | KS2 | 3 | P -90
7 | UMi | KS2 | 3 | L 0
7 | UMi | KS2 | 3 | L -45
7 | UMi | KS2 | 3 | L 45
7 | UMi | KS2 | 3 | AVG {P 45,L 45}
7 | UMi | KS2 | 3 | AVG {P 45,L 45,P 90}
7 | UMi | KS2 | 3 | AVG all positions
7 | UMi | KS2 | 3 | Top 7 Pos
7 | UMi | KS2 | 3 | Top 6 Pos
7 | UMi | KS2 | 3 | Top 5 Pos
7 | UMi | KS2 | 3 | Top 4 Pos
7 | UMi | KS2 | 3 | Top 3 Pos
7 | UMi | SP1 | 3 | P 0
7 | UMi | SP1 | 3 | P -45
7 | UMi | SP1 | 3 | P 45
7 | UMi | SP1 | 3 | P 90
7 | UMi | SP1 | 3 | P -90
7 | UMi | SP1 | 3 | L 0
7 | UMi | SP1 | 3 | L -45
7 | UMi | SP1 | 3 | L 45
7 | UMi | SP1 | 3 | AVG {P 45,L 45}
7 | UMi | SP1 | 3 | AVG {P 45,L 45,P 90} | -98.4 | -100.2 | -98.3 | -100.3
7 | UMi | SP1 | 3 | AVG all positions
7 | UMi | SP1 | 3 | Top 7 Pos
7 | UMi | SP1 | 3 | Top 6 Pos
7 | UMi | SP1 | 3 | Top 5 Pos
7 | UMi | SP1 | 3 | Top 4 Pos
7 | UMi | SP1 | 3 | Top 3 Pos
7 | UMa | S4 | 3 | P 0 | -84.611 | -87.176 | -84.85 | -87.392
7 | UMa | S4 | 3 | P -45 | -85.5 | -87.85 | -85.591 | -87.915
7 | UMa | S4 | 3 | P 45 | -85.853 | -88.015 | -85.947 | -88.083
7 | UMa | S4 | 3 | P 90 | -85.28 | -87.305 | -85.332 | -87.348
7 | UMa | S4 | 3 | P -90 | -85.553 | -87.587 | -85.651 | -87.681
7 | UMa | S4 | 3 | L 0 | -86.277 | -89.378 | -86.457 | -89.479
7 | UMa | S4 | 3 | L -45 | -87.275 | -89.509 | -87.33 | -89.569
7 | UMa | S4 | 3 | L 45 | -87.04 | -89.324 | -87.085 | -89.358
7 | UMa | S4 | 3 | AVG {P 45,L 45} | -86.4061 | -88.6204 | -86.5532 | -88.7671
7 | UMa | S4 | 3 | AVG {P 45,L 45,P 90} | -85.9974 | -88.1363 | -86.183 | -88.3436
7 | UMa | S4 | 3 | AVG all positions | -85.8438 | -88.174 | -86.1065 | -88.4469
7 | UMa | S4 | 3 | Top 7 Pos | -85.887 | -88.2648 | -86.1679 | -88.5461
7 | UMa | S4 | 3 | Top 6 Pos | -85.955 | -88.3379 | -86.257 | -88.6429
7 | UMa | S4 | 3 | Top 5 Pos | -85.7331 | -88.1373 | -86.0065 | -88.4313
7 | UMa | S4 | 3 | Top 4 Pos | -85.6072 | -87.8756 | -85.8861 | -88.1245
7 | UMa | S4 | 3 | Top 3 Pos | -85.9974 | -88.1363 | -86.183 | -88.3436
7 | UMa | S6 | 3 | P 0 | -88.808 | -90.975 | -88.83 | -90.999
7 | UMa | S6 | 3 | P -45 | -87.636 | -89.57 | -87.73 | -89.675
7 | UMa | S6 | 3 | P 45 | -91.585 | -93.719 | -91.75 | -94.041
7 | UMa | S6 | 3 | P 90 | -85.965 | -87.999 | -86.128 | -88.187
7 | UMa | S6 | 3 | P -90 | -85.959 | -88.019 | -86.204 | -88.282
7 | UMa | S6 | 3 | L 0 | -87.684 | -89.933 | -87.985 | -90.249
7 | UMa | S6 | 3 | L -45 | -87.991 | -89.979 | -88.163 | -90.183
7 | UMa | S6 | 3 | L 45 | -88.629 | -90.679 | -88.828 | -90.901
7 | UMa | S6 | 3 | AVG {P 45,L 45} | -89.8602 | -91.9383 | -90.5302 | -92.7488
7 | UMa | S6 | 3 | AVG {P 45,L 45,P 90} | -88.1459 | -90.1996 | -89.4935 | -91.6879
7 | UMa | S6 | 3 | AVG all positions | -87.7387 | -89.8054 | -88.5488 | -90.6943
7 | UMa | S6 | 3 | Top 7 Pos | -88.0649 | -90.1332 | -88.8003 | -90.951
7 | UMa | S6 | 3 | Top 6 Pos | -88.1407 | -90.2346 | -88.9556 | -91.1314
7 | UMa | S6 | 3 | Top 5 Pos | -88.1713 | -90.2875 | -89.0981 | -91.2986
7 | UMa | S6 | 3 | Top 4 Pos | -88.3022 | -90.3809 | -89.3369 | -91.5256
7 | UMa | S6 | 3 | Top 3 Pos | -88.1459 | -90.1996 | -89.4935 | -91.6879
7 | UMa | Z3 | 3 | P 0 | -89.801 | -92.201 | -90.034 | -92.451
7 | UMa | Z3 | 3 | P -45 | -89.8 | -91.761 | -89.845 | -91.83
7 | UMa | Z3 | 3 | P 45 | -90.112 | -92.124 | -90.136 | -92.149
7 | UMa | Z3 | 3 | P 90 | -87.807 | -89.912 | -88.088 | -90.135
7 | UMa | Z3 | 3 | P -90 | -87.66 | -89.737 | -87.768 | -89.826
7 | UMa | Z3 | 3 | L 0 | -87.014 | -89.392 | -87.066 | -89.455
7 | UMa | Z3 | 3 | L -45 | -88.319 | -90.519 | -88.349 | -90.543
7 | UMa | Z3 | 3 | L 45 | -89.17 | -91.328 | -89.238 | -91.412
7 | UMa | Z3 | 3 | AVG {P 45,L 45} | -89.6155 | -91.7078 | -89.7102 | -91.7961
7 | UMa | Z3 | 3 | AVG {P 45,L 45,P 90} | -88.9256 | -91.0233 | -89.2337 | -91.3098
7 | UMa | Z3 | 3 | AVG all positions | -88.5732 | -90.7447 | -88.9475 | -91.1035
7 | UMa | Z3 | 3 | Top 7 Pos | -88.7208 | -90.9099 | -89.0926 | -91.2588
7 | UMa | Z3 | 3 | Top 6 Pos | -88.5644 | -90.7829 | -88.9535 | -91.1559
7 | UMa | Z3 | 3 | Top 5 Pos | -88.6152 | -90.8377 | -89.0649 | -91.2687
7 | UMa | Z3 | 3 | Top 4 Pos | -89.1285 | -91.2892 | -89.4481 | -91.6244
7 | UMa | Z3 | 3 | Top 3 Pos | -88.9256 | -91.0233 | -89.2337 | -91.3098
7 | UMa | KS1 | 3 | P 0
7 | UMa | KS1 | 3 | P -45
7 | UMa | KS1 | 3 | P 45
7 | UMa | KS1 | 3 | P 90
7 | UMa | KS1 | 3 | P -90
7 | UMa | KS1 | 3 | L 0
7 | UMa | KS1 | 3 | L -45
7 | UMa | KS1 | 3 | L 45
7 | UMa | KS1 | 3 | AVG {P 45,L 45}
7 | UMa | KS1 | 3 | AVG {P 45,L 45,P 90} | -85.6 | -82.8 | -83.1 | -85.8
7 | UMa | KS1 | 3 | AVG all positions
7 | UMa | KS1 | 3 | Top 7 Pos
7 | UMa | KS1 | 3 | Top 6 Pos
7 | UMa | KS1 | 3 | Top 5 Pos
7 | UMa | KS1 | 3 | Top 4 Pos
7 | UMa | KS1 | 3 | Top 3 Pos
7 | UMa | KS2 | 3 | P 0
7 | UMa | KS2 | 3 | P -45
7 | UMa | KS2 | 3 | P 45
7 | UMa | KS2 | 3 | P 90
7 | UMa | KS2 | 3 | P -90
7 | UMa | KS2 | 3 | L 0
7 | UMa | KS2 | 3 | L -45
7 | UMa | KS2 | 3 | L 45
7 | UMa | KS2 | 3 | AVG {P 45,L 45}
7 | UMa | KS2 | 3 | AVG {P 45,L 45,P 90}
7 | UMa | KS2 | 3 | AVG all positions
7 | UMa | KS2 | 3 | Top 7 Pos
7 | UMa | KS2 | 3 | Top 6 Pos
7 | UMa | KS2 | 3 | Top 5 Pos
7 | UMa | KS2 | 3 | Top 4 Pos
7 | UMa | KS2 | 3 | Top 3 Pos
7 | UMa | SP1 | 3 | P 0
7 | UMa | SP1 | 3 | P -45
7 | UMa | SP1 | 3 | P 45
7 | UMa | SP1 | 3 | P 90
7 | UMa | SP1 | 3 | P -90
7 | UMa | SP1 | 3 | L 0
7 | UMa | SP1 | 3 | L -45
7 | UMa | SP1 | 3 | L 45
7 | UMa | SP1 | 3 | AVG {P 45,L 45}
7 | UMa | SP1 | 3 | AVG {P 45,L 45,P 90}
7 | UMa | SP1 | 3 | AVG all positions
7 | UMa | SP1 | 3 | Top 7 Pos
7 | UMa | SP1 | 3 | Top 6 Pos
7 | UMa | SP1 | 3 | Top 5 Pos
7 | UMa | SP1 | 3 | Top 4 Pos
7 | UMa | SP1 | 3 | Top 3 Pos
41 | UMi | A2860 | 3 | P 0 | -96 | -98.2 | -96.1 | -98.3
41 | UMi | A2860 | 3 | P -45 | -96.4 | -98.5 | -96.6 | -98.7
41 | UMi | A2860 | 3 | P 45 | -96.2 | -98.3 | -96.4 | -98.5
41 | UMi | A2860 | 3 | P 90 | -94.2 | -96.4 | -94.5 | -96.7
41 | UMi | A2860 | 3 | P -90 | -94.9 | -97.1 | -95.2 | -97.3
41 | UMi | A2860 | 3 | L 0 | -98.4 | -100.6 | -98.6 | -100.7
41 | UMi | A2860 | 3 | L -45 | -96.7 | -98.8 | -96.9 | -99
41 | UMi | A2860 | 3 | L 45 | -96.8 | -98.9 | -97 | -99.1
41 | UMi | A2860 | 3 | AVG {P 45,L 45} | -96.4896 | -98.5896 | -96.7104 | -98.8104
41 | UMi | A2860 | 3 | AVG {P 45,L 45,P 90} | -95.5857 | -97.7312 | -96.0908 | -98.2141
41 | UMi | A2860 | 3 | AVG all positions | -96.0397 | -98.1947 | -96.5674 | -98.6866
41 | UMi | A2860 | 3 | Top 7 Pos | -96.23 | -98.3763 | -96.7318 | -98.8529
41 | UMi | A2860 | 3 | Top 6 Pos | -96.2023 | -98.356 | -96.7534 | -98.8779
41 | UMi | A2860 | 3 | Top 5 Pos | -96.1093 | -98.2724 | -96.7235 | -98.853
41 | UMi | A2860 | 3 | Top 4 Pos | -95.6856 | -97.8438 | -96.0931 | -98.2357
41 | UMi | A2860 | 3 | Top 3 Pos | -95.5857 | -97.7312 | -96.0908 | -98.2141
41 | UMi | A5860 | 3 | P 0 | -95 | -97.4 | -95.5 | -97.9
41 | UMi | A5860 | 3 | P -45 | -95.7 | -98 | -96 | -98.3
41 | UMi | A5860 | 3 | P 45 | -96.7 | -99 | -97.1 | -99.3
41 | UMi | A5860 | 3 | P 90 | -92.7 | -95.2 | -93 | -95.5
41 | UMi | A5860 | 3 | P -90 | -93.2 | -95.7 | -93.4 | -95.8
41 | UMi | A5860 | 3 | L 0 | -96.3 | -98.7 | -96.4 | -98.8
41 | UMi | A5860 | 3 | L -45 | -95.8 | -98.2 | -96.1 | -98.4
41 | UMi | A5860 | 3 | L 45 | -96.3 | -98.7 | -96.7 | -99
41 | UMi | A5860 | 3 | AVG {P 45,L 45} | -96.4954 | -98.8474 | -96.9046 | -99.1526
41 | UMi | A5860 | 3 | AVG {P 45,L 45,P 90} | -94.8357 | -97.2678 | -95.9481 | -98.2397
41 | UMi | A5860 | 3 | AVG all positions | -94.9711 | -97.3914 | -95.7341 | -98.0648
41 | UMi | A5860 | 3 | Top 7 Pos | -95.2953 | -97.6974 | -95.9847 | -98.3099
41 | UMi | A5860 | 3 | Top 6 Pos | -95.2314 | -97.6489 | -95.9821 | -98.3115
41 | UMi | A5860 | 3 | Top 5 Pos | -95.1261 | -97.5466 | -95.9582 | -98.2936
41 | UMi | A5860 | 3 | Top 4 Pos | -94.8762 | -97.3005 | -95.8403 | -98.1572
41 | UMi | A5860 | 3 | Top 3 Pos | -94.8357 | -97.2678 | -95.9481 | -98.2397
41 | UMi | S5 | 3 | P 0 | -97.2 | -99.5 | -97.4 | -99.7
41 | UMi | S5 | 3 | P -45 | -97.6 | -99.8 | -97.9 | -100.1
41 | UMi | S5 | 3 | P 45 | -96.6 | -98.9 | -96.8 | -99.2
41 | UMi | S5 | 3 | P 90 | -97.2 | -99.6 | -97.4 | -99.8
41 | UMi | S5 | 3 | P -90 | -97 | -99.2 | -97.2 | -99.4
41 | UMi | S5 | 3 | L 0 | -98.1 | -100.3 | -98.2 | -100.4
41 | UMi | S5 | 3 | L -45 | -97 | -99.3 | -97.4 | -99.6
41 | UMi | S5 | 3 | L 45 | -97.3 | -99.6 | -97.5 | -99.8
41 | UMi | S5 | 3 | AVG {P 45,L 45} | -96.9359 | -99.2359 | -97.1641 | -99.5104
41 | UMi | S5 | 3 | AVG {P 45,L 45,P 90} | -97.0222 | -99.3539 | -97.2442 | -99.6091
41 | UMi | S5 | 3 | AVG all positions | -97.2302 | -99.5074 | -97.4932 | -99.7645
41 | UMi | S5 | 3 | Top 7 Pos | -97.2642 | -99.5532 | -97.5335 | -99.8142
41 | UMi | S5 | 3 | Top 6 Pos | -97.2106 | -99.5134 | -97.4693 | -99.7646
41 | UMi | S5 | 3 | Top 5 Pos | -97.254 | -99.5574 | -97.483 | -99.7968
41 | UMi | S5 | 3 | Top 4 Pos | -97.0659 | -99.39 | -97.2836 | -99.632
41 | UMi | S5 | 3 | Top 3 Pos | -97.0222 | -99.3539 | -97.2442 | -99.6091
41 | UMi | CMCC1 | 3 | P 0
41 | UMi | CMCC1 | 3 | P -45
41 | UMi | CMCC1 | 3 | P 45
41 | UMi | CMCC1 | 3 | P 90
41 | UMi | CMCC1 | 3 | P -90
41 | UMi | CMCC1 | 3 | L 0
41 | UMi | CMCC1 | 3 | L -45
41 | UMi | CMCC1 | 3 | L 45
41 | UMi | CMCC1 | 3 | AVG {P 45,L 45}
41 | UMi | CMCC1 | 3 | AVG {P 45,L 45,P 90} | -91.3685 | -93.388 | -91.7949 | -93.8353
41 | UMi | CMCC1 | 3 | AVG all positions
41 | UMi | CMCC1 | 3 | Top 7 Pos
41 | UMi | CMCC1 | 3 | Top 6 Pos
41 | UMi | CMCC1 | 3 | Top 5 Pos
41 | UMi | CMCC1 | 3 | Top 4 Pos
41 | UMi | CMCC1 | 3 | Top 3 Pos
41 | UMa | A2860 | 3 | P 0 | -90.4 | -92.8 | -90.4 | -92.8
41 | UMa | A2860 | 3 | P -45 | -90.4 | -92.7 | -90.6 | -92.8
41 | UMa | A2860 | 3 | P 45 | -90.9 | -93.1 | -91 | -93.2
41 | UMa | A2860 | 3 | P 90 | -87.7 | -90 | -87.9 | -90.2
41 | UMa | A2860 | 3 | P -90 | -88.4 | -90.6 | -88.5 | -90.7
41 | UMa | A2860 | 3 | L 0 | -92 | -94.2 | -92.1 | -94.4
41 | UMa | A2860 | 3 | L -45 | -91 | -93.1 | -91.2 | -93.3
41 | UMa | A2860 | 3 | L 45 | -90.8 | -92.9 | -90.9 | -93.1
41 | UMa | A2860 | 3 | AVG {P 45,L 45} | -90.8497 | -92.9988 | -90.9503 | -93.1503
41 | UMa | A2860 | 3 | AVG {P 45,L 45,P 90} | -89.5301 | -91.7552 | -90.1505 | -92.3705
41 | UMa | A2860 | 3 | AVG all positions | -89.9796 | -92.2136 | -90.5108 | -92.7462
41 | UMa | A2860 | 3 | Top 7 Pos | -90.2607 | -92.5021 | -90.7348 | -92.9733
41 | UMa | A2860 | 3 | Top 6 Pos | -90.2379 | -92.47 | -90.7569 | -93.0015
41 | UMa | A2860 | 3 | Top 5 Pos | -90.1003 | -92.3543 | -90.6626 | -92.9393
41 | UMa | A2860 | 3 | Top 4 Pos | -89.7318 | -91.9938 | -90.2142 | -92.482
41 | UMa | A2860 | 3 | Top 3 Pos | -89.5301 | -91.7552 | -90.1505 | -92.3705
41 | UMa | A5860 | 3 | P 0 | -89.4 | -91.8 | -89.7 | -92.1
41 | UMa | A5860 | 3 | P -45 | -89.9 | -92.1 | -90.1 | -92.3
41 | UMa | A5860 | 3 | P 45 | -90 | -92.2 | -90.3 | -92.5
41 | UMa | A5860 | 3 | P 90 | -86.6 | -88.9 | -86.8 | -89.1
41 | UMa | A5860 | 3 | P -90 | -87.3 | -89.5 | -87.5 | -89.7
41 | UMa | A5860 | 3 | L 0 | -91.4 | -93.7 | -91.5 | -93.7
41 | UMa | A5860 | 3 | L -45 | -90 | -92.3 | -90.3 | -92.5
41 | UMa | A5860 | 3 | L 45 | -90.2 | -92.3 | -90.4 | -92.6
41 | UMa | A5860 | 3 | AVG {P 45,L 45} | -90.0988 | -92.2497 | -90.3503 | -92.5503
41 | UMa | A5860 | 3 | AVG {P 45,L 45,P 90} | -88.5983 | -90.8273 | -89.4557 | -91.674
41 | UMa | A5860 | 3 | AVG all positions | -89.0742 | -91.3265 | -89.8055 | -92.0367
41 | UMa | A5860 | 3 | Top 7 Pos | -89.3992 | -91.6636 | -90.0538 | -92.2874
41 | UMa | A5860 | 3 | Top 6 Pos | -89.321 | -91.595 | -90.046 | -92.2853
41 | UMa | A5860 | 3 | Top 5 Pos | -89.1971 | -91.4668 | -89.9934 | -92.2411
41 | UMa | A5860 | 3 | Top 4 Pos | -88.7853 | -91.0508 | -89.5181 | -91.7845
41 | UMa | A5860 | 3 | Top 3 Pos | -88.5983 | -90.8273 | -89.4557 | -91.674
41 | UMa | S5 | 3 | P 0 | -85.9 | -93.8 | -90.3 | -94.2
41 | UMa | S5 | 3 | P -45 | -93.4 | -96 | -93.5 | -96.2
41 | UMa | S5 | 3 | P 45 | -88.7 | -92.9 | -90 | -93.4
41 | UMa | S5 | 3 | P 90 | -92 | -94.9 | -92.1 | -94.9
41 | UMa | S5 | 3 | P -90 | -91.8 | -94.7 | -91.9 | -94.8
41 | UMa | S5 | 3 | L 0 | -86.2 | -94.3 | -90.7 | -94.6
41 | UMa | S5 | 3 | L -45 | -92.7 | -96.1 | -92.9 | -96.2
41 | UMa | S5 | 3 | L 45 | -90.9 | -94.6 | -91.8 | -95
41 | UMa | S5 | 3 | AVG {P 45,L 45} | -89.6622 | -93.6673 | -90.9926 | -94.2733
41 | UMa | S5 | 3 | AVG {P 45,L 45,P 90} | -90.3109 | -94.0407 | -91.3939 | -94.4924
41 | UMa | S5 | 3 | AVG all positions | -89.2919 | -94.5483 | -91.8038 | -95.0024
41 | UMa | S5 | 3 | Top 7 Pos | -89.0279 | -94.5271 | -91.7899 | -95.0305
41 | UMa | S5 | 3 | Top 6 Pos | -88.5912 | -94.3237 | -91.4258 | -94.8009
41 | UMa | S5 | 3 | Top 5 Pos | -88.09 | -94.0415 | -91.0597 | -94.4575
41 | UMa | S5 | 3 | Top 4 Pos | -88.7264 | -93.9792 | -91.1452 | -94.4211
41 | UMa | S5 | 3 | Top 3 Pos | -90.3109 | -94.0407 | -91.3939 | -94.4924
41 | UMa | CMCC1 | 3 | P 0
41 | UMa | CMCC1 | 3 | P -45
41 | UMa | CMCC1 | 3 | P 45
41 | UMa | CMCC1 | 3 | P 90
41 | UMa | CMCC1 | 3 | P -90
41 | UMa | CMCC1 | 3 | L 0
41 | UMa | CMCC1 | 3 | L -45
41 | UMa | CMCC1 | 3 | L 45
41 | UMa | CMCC1 | 3 | AVG {P 45,L 45}
41 | UMa | CMCC1 | 3 | AVG {P 45,L 45,P 90} | -84.0592 | -86.9698 | -84.2128 | -87.122
41 | UMa | CMCC1 | 3 | AVG all positions
41 | UMa | CMCC1 | 3 | Top 7 Pos
41 | UMa | CMCC1 | 3 | Top 6 Pos
41 | UMa | CMCC1 | 3 | Top 5 Pos
41 | UMa | CMCC1 | 3 | Top 4 Pos
41 | UMa | CMCC1 | 3 | Top 3 Pos

## RTS
[5 empty] | 95% threshold | 70% threshold | 95% threshold | 70% threshold
Band | Model | DUT | TM | DUT orientation position | lin avg of outg | lin avg of outg | inv avg of outg | inv avg of outg
13 | UMi | XT1080 | 3 | P 0 | -95.65 | -97.979 | -95.966 | -98.282
13 | UMi | XT1080 | 3 | P -45 | -94.744 | -96.665 | -94.866 | -96.826
13 | UMi | XT1080 | 3 | P 45 | -94.048 | -96.025 | -94.192 | -96.203
13 | UMi | XT1080 | 3 | P 90 | -91.849 | -92.444 | -91.858 | -93.383
13 | UMi | XT1080 | 3 | P -90 | -92.191 | -93.968 | -92.211 | -93.978
13 | UMi | XT1080 | 3 | L 0 | -95.335 | -97.477 | -95.561 | -97.745
13 | UMi | XT1080 | 3 | L -45 | -93.554 | -95.544 | -93.635 | -95.62
13 | UMi | XT1080 | 3 | L 45 | -94.409 | -96.349 | -94.568 | -96.543
13 | UMi | XT1080 | 3 | AVG {P 45,L 45} | -94.2248 | -96.184 | -94.3841 | -96.3763
13 | UMi | XT1080 | 3 | AVG {P 45,L 45,P 90} | -93.2811 | -94.5544 | -93.6935 | -95.5879
13 | UMi | XT1080 | 3 | AVG all positions | -93.7743 | -95.4424 | -94.3156 | -96.3481
13 | UMi | XT1080 | 3 | Top 7 Pos | -94.0561 | -95.7008 | -94.5476 | -96.6015
13 | UMi | XT1080 | 3 | Top 6 Pos | -93.9514 | -95.559 | -94.4922 | -96.5629
13 | UMi | XT1080 | 3 | Top 5 Pos | -94.0354 | -95.562 | -94.6451 | -96.7292
13 | UMi | XT1080 | 3 | Top 4 Pos | -93.7634 | -95.1912 | -94.3823 | -96.4333
13 | UMi | XT1080 | 3 | Top 3 Pos | -93.2811 | -94.5544 | -93.6935 | -95.5879
13 | UMi | XT1096 | 3 | P 0 | -95.082 | -97.336 | -95.322 | -97.59
13 | UMi | XT1096 | 3 | P -45 | -95.624 | -97.487 | -95.767 | -97.672
13 | UMi | XT1096 | 3 | P 45 | -95.927 | -97.955 | -96.098 | -98.161
13 | UMi | XT1096 | 3 | P 90 | -94.545 | -96.399 | -94.561 | -96.413
13 | UMi | XT1096 | 3 | P -90 | -94.944 | -96.77 | -94.972 | -96.79
13 | UMi | XT1096 | 3 | L 0 | -97.097 | -99.244 | -97.132 | -99.279
13 | UMi | XT1096 | 3 | L -45 | -94.803 | -96.783 | -94.883 | -96.839
13 | UMi | XT1096 | 3 | L 45 | -96.319 | -98.327 | -96.366 | -98.377
13 | UMi | XT1096 | 3 | AVG {P 45,L 45} | -96.1186 | -98.137 | -96.2341 | -98.2703
13 | UMi | XT1096 | 3 | AVG {P 45,L 45,P 90} | -95.5284 | -97.4773 | -95.7447 | -97.7349
13 | UMi | XT1096 | 3 | AVG all positions | -95.4695 | -97.452 | -95.7152 | -97.7337
13 | UMi | XT1096 | 3 | Top 7 Pos | -95.5501 | -97.5587 | -95.8117 | -97.8532
13 | UMi | XT1096 | 3 | Top 6 Pos | -95.5379 | -97.5708 | -95.8191 | -97.8827
13 | UMi | XT1096 | 3 | Top 5 Pos | -95.7011 | -97.7471 | -95.9843 | -98.0644
13 | UMi | XT1096 | 3 | Top 4 Pos | -95.4124 | -97.4416 | -95.6428 | -97.6991
13 | UMi | XT1096 | 3 | Top 3 Pos | -95.5284 | -97.4773 | -95.7447 | -97.7349
13 | UMi | KS1 | 3 | P 0
13 | UMi | KS1 | 3 | P -45
13 | UMi | KS1 | 3 | P 45
13 | UMi | KS1 | 3 | P 90
13 | UMi | KS1 | 3 | P -90
13 | UMi | KS1 | 3 | L 0
13 | UMi | KS1 | 3 | L -45
13 | UMi | KS1 | 3 | L 45
13 | UMi | KS1 | 3 | AVG {P 45,L 45}
13 | UMi | KS1 | 3 | AVG {P 45,L 45,P 90} | -92.1 | -94.5 | -91.8 | -94.8
13 | UMi | KS1 | 3 | AVG all positions
13 | UMi | KS1 | 3 | Top 7 Pos
13 | UMi | KS1 | 3 | Top 6 Pos
13 | UMi | KS1 | 3 | Top 5 Pos
13 | UMi | KS1 | 3 | Top 4 Pos
13 | UMi | KS1 | 3 | Top 3 Pos
13 | UMi | KS2 | 3 | P 0
13 | UMi | KS2 | 3 | P -45
13 | UMi | KS2 | 3 | P 45
13 | UMi | KS2 | 3 | P 90
13 | UMi | KS2 | 3 | P -90
13 | UMi | KS2 | 3 | L 0
13 | UMi | KS2 | 3 | L -45
13 | UMi | KS2 | 3 | L 45
13 | UMi | KS2 | 3 | AVG {P 45,L 45}
13 | UMi | KS2 | 3 | AVG {P 45,L 45,P 90}
13 | UMi | KS2 | 3 | AVG all positions
13 | UMi | KS2 | 3 | Top 7 Pos
13 | UMi | KS2 | 3 | Top 6 Pos
13 | UMi | KS2 | 3 | Top 5 Pos
13 | UMi | KS2 | 3 | Top 4 Pos
13 | UMi | KS2 | 3 | Top 3 Pos
13 | UMa | XT1080 | 3 | P 0 | -84.948 | -90.07 | -85.131 | -90.132
13 | UMa | XT1080 | 3 | P -45 | -89.597 | -92.049 | -89.618 | -92.059
13 | UMa | XT1080 | 3 | P 45 | -88.691 | -91.36 | -88.708 | -91.372
13 | UMa | XT1080 | 3 | P 90 | -87.144 | -89.082 | -87.152 | -89.088
13 | UMa | XT1080 | 3 | P -90 | -87.583 | -89.507 | -87.594 | -89.518
13 | UMa | XT1080 | 3 | L 0 | -91.002 | -93.215 | -91.033 | -93.236
13 | UMa | XT1080 | 3 | L -45 | -89.045 | -91.047 | -89.058 | -91.06
13 | UMa | XT1080 | 3 | L 45 | -90.013 | -92.035 | -90.036 | -92.066
13 | UMa | XT1080 | 3 | AVG {P 45,L 45} | -89.3019 | -91.6844 | -89.4226 | -91.7328
13 | UMa | XT1080 | 3 | AVG {P 45,L 45,P 90} | -88.4578 | -90.6342 | -88.7891 | -91.0166
13 | UMa | XT1080 | 3 | AVG all positions | -88.1103 | -90.8465 | -88.8649 | -91.2657
13 | UMa | XT1080 | 3 | Top 7 Pos | -88.1912 | -91.0766 | -89.0195 | -91.4665
13 | UMa | XT1080 | 3 | Top 6 Pos | -87.9955 | -90.9338 | -88.9112 | -91.3594
13 | UMa | XT1080 | 3 | Top 5 Pos | -87.8129 | -90.9115 | -88.8812 | -91.4169
13 | UMa | XT1080 | 3 | Top 4 Pos | -87.282 | -90.4861 | -88.1224 | -90.8118
13 | UMa | XT1080 | 3 | Top 3 Pos | -88.4578 | -90.6342 | -88.7891 | -91.0166
13 | UMa | XT1096 | 3 | P 0 |  | -89.178 |  | -89.266 | 3 curves did not reach target TP
13 | UMa | XT1096 | 3 | P -45 | -90.551 | -92.966 | -90.563 | -92.974
13 | UMa | XT1096 | 3 | P 45 | -91.08 | -93.405 | -91.134 | -93.463
13 | UMa | XT1096 | 3 | P 90 | -89.983 | -91.873 | -89.993 | -91.89
13 | UMa | XT1096 | 3 | P -90 | -90.42 | -92.277 | -90.427 | -92.287
13 | UMa | XT1096 | 3 | L 0 | -92.334 | -94.544 | -92.338 | -94.554
13 | UMa | XT1096 | 3 | L -45 | -92.658 | -94.607 | -92.68 | -94.642
13 | UMa | XT1096 | 3 | L 45 | -91.818 | -93.822 | -91.845 | -93.844
13 | UMa | XT1096 | 3 | AVG {P 45,L 45} | -91.4333 | -93.6085 | -91.504 | -93.6577
13 | UMa | XT1096 | 3 | AVG {P 45,L 45,P 90} | -90.8943 | -92.9499 | -91.0563 | -93.1445
13 | UMa | XT1096 | 3 | AVG all positions |  | -92.4758 |  | -93.1373
13 | UMa | XT1096 | 3 | Top 7 Pos |  | -92.5049 |  | -93.2463
13 | UMa | XT1096 | 3 | Top 6 Pos |  | -92.4326 |  | -93.2901
13 | UMa | XT1096 | 3 | Top 5 Pos |  | -92.1033 |  | -92.9607
13 | UMa | XT1096 | 3 | Top 4 Pos |  | -91.66 |  | -92.4506
13 | UMa | XT1096 | 3 | Top 3 Pos | -90.8943 | -92.9499 | -91.0563 | -93.1445
13 | UMa | KS1 | 3 | P 0
13 | UMa | KS1 | 3 | P -45
13 | UMa | KS1 | 3 | P 45
13 | UMa | KS1 | 3 | P 90
13 | UMa | KS1 | 3 | P -90
13 | UMa | KS1 | 3 | L 0
13 | UMa | KS1 | 3 | L -45
13 | UMa | KS1 | 3 | L 45
13 | UMa | KS1 | 3 | AVG {P 45,L 45}
13 | UMa | KS1 | 3 | AVG {P 45,L 45,P 90} | -84.7 | -87.4 | -85.5 | -88.6
13 | UMa | KS1 | 3 | AVG all positions
13 | UMa | KS1 | 3 | Top 7 Pos
13 | UMa | KS1 | 3 | Top 6 Pos
13 | UMa | KS1 | 3 | Top 5 Pos
13 | UMa | KS1 | 3 | Top 4 Pos
13 | UMa | KS1 | 3 | Top 3 Pos
13 | UMa | KS2 | 3 | P 0
13 | UMa | KS2 | 3 | P -45
13 | UMa | KS2 | 3 | P 45
13 | UMa | KS2 | 3 | P 90
13 | UMa | KS2 | 3 | P -90
13 | UMa | KS2 | 3 | L 0
13 | UMa | KS2 | 3 | L -45
13 | UMa | KS2 | 3 | L 45
13 | UMa | KS2 | 3 | AVG {P 45,L 45}
13 | UMa | KS2 | 3 | AVG {P 45,L 45,P 90}
13 | UMa | KS2 | 3 | AVG all positions
13 | UMa | KS2 | 3 | Top 7 Pos
13 | UMa | KS2 | 3 | Top 6 Pos
13 | UMa | KS2 | 3 | Top 5 Pos
13 | UMa | KS2 | 3 | Top 4 Pos
13 | UMa | KS2 | 3 | Top 3 Pos
7 | UMi | S4 | 3 | P 0 | -90.128 | -92.236 | -90.376 | -92.502
7 | UMi | S4 | 3 | P -45 | -92.029 | -94 | -92.129 | -94.102
7 | UMi | S4 | 3 | P 45 | -92.423 | -94.379 | -92.51 | -94.471
7 | UMi | S4 | 3 | P 90 | -91.326 | -93.202 | -91.364 | -93.235
7 | UMi | S4 | 3 | P -90 | -91.612 | -93.552 | -91.718 | -93.662
7 | UMi | S4 | 3 | L 0 | -93.182 | -95.106 | -93.243 | -95.164
7 | UMi | S4 | 3 | L -45 | -93.316 | -95.255 | -93.423 | -95.374
7 | UMi | S4 | 3 | L 45 | -93.007 | -94.98 | -93.062 | -95.034
7 | UMi | S4 | 3 | AVG {P 45,L 45} | -92.7052 | -94.6691 | -92.7948 | -94.7616
7 | UMi | S4 | 3 | AVG {P 45,L 45,P 90} | -92.1952 | -94.1231 | -92.3682 | -94.3099
7 | UMi | S4 | 3 | AVG all positions | -92.0032 | -93.9729 | -92.3341 | -94.2931
7 | UMi | S4 | 3 | Top 7 Pos | -92.0621 | -94.0365 | -92.4154 | -94.3762
7 | UMi | S4 | 3 | Top 6 Pos | -92.0676 | -94.0426 | -92.4614 | -94.4203
7 | UMi | S4 | 3 | Top 5 Pos | -91.8559 | -93.836 | -92.2406 | -94.2015
7 | UMi | S4 | 3 | Top 4 Pos | -91.5792 | -93.5691 | -91.9491 | -93.9235
7 | UMi | S4 | 3 | Top 3 Pos | -92.1952 | -94.1231 | -92.3682 | -94.3099
7 | UMi | S6 | 3 | P 0 | -93.16 | -95.38 | -93.269 | -95.477
7 | UMi | S6 | 3 | P -45 | -93.65 | -95.65 | -93.757 | -95.756
7 | UMi | S6 | 3 | P 45 | -94.016 | -96.084 | -94.211 | -96.315
7 | UMi | S6 | 3 | P 90 | -91.656 | -93.629 | -91.783 | -93.716
7 | UMi | S6 | 3 | P -90 | -91.798 | -93.775 | -92.093 | -94.039
7 | UMi | S6 | 3 | L 0 | -94.147 | -96.137 | -94.431 | -96.467
7 | UMi | S6 | 3 | L -45 | -93.418 | -95.415 | -93.757 | -95.721
7 | UMi | S6 | 3 | L 45 | -93.906 | -95.935 | -94.208 | -96.183
7 | UMi | S6 | 3 | AVG {P 45,L 45} | -93.9607 | -96.0089 | -94.2095 | -96.2495
7 | UMi | S6 | 3 | AVG {P 45,L 45,P 90} | -93.0498 | -95.0633 | -93.5409 | -95.5573
7 | UMi | S6 | 3 | AVG all positions | -93.118 | -95.1445 | -93.5329 | -95.56
7 | UMi | S6 | 3 | Top 7 Pos | -93.3441 | -95.3808 | -93.7046 | -95.7395
7 | UMi | S6 | 3 | Top 6 Pos | -93.2952 | -95.3375 | -93.6958 | -95.7368
7 | UMi | S6 | 3 | Top 5 Pos | -93.271 | -95.3222 | -93.6834 | -95.7399
7 | UMi | S6 | 3 | Top 4 Pos | -93.0771 | -95.1403 | -93.4745 | -95.5374
7 | UMi | S6 | 3 | Top 3 Pos | -93.0498 | -95.0633 | -93.5409 | -95.5573
7 | UMi | KS1 | 3 | P 0
7 | UMi | KS1 | 3 | P -45
7 | UMi | KS1 | 3 | P 45
7 | UMi | KS1 | 3 | P 90
7 | UMi | KS1 | 3 | P -90
7 | UMi | KS1 | 3 | L 0
7 | UMi | KS1 | 3 | L -45
7 | UMi | KS1 | 3 | L 45
7 | UMi | KS1 | 3 | AVG {P 45,L 45}
7 | UMi | KS1 | 3 | AVG {P 45,L 45,P 90} | -91.8 | -91.7 | -92.1 | -91.9
7 | UMi | KS1 | 3 | AVG all positions
7 | UMi | KS1 | 3 | Top 7 Pos
7 | UMi | KS1 | 3 | Top 6 Pos
7 | UMi | KS1 | 3 | Top 5 Pos
7 | UMi | KS1 | 3 | Top 4 Pos
7 | UMi | KS1 | 3 | Top 3 Pos
7 | UMi | KS2 | 3 | P 0
7 | UMi | KS2 | 3 | P -45
7 | UMi | KS2 | 3 | P 45
7 | UMi | KS2 | 3 | P 90
7 | UMi | KS2 | 3 | P -90
7 | UMi | KS2 | 3 | L 0
7 | UMi | KS2 | 3 | L -45
7 | UMi | KS2 | 3 | L 45
7 | UMi | KS2 | 3 | AVG {P 45,L 45}
7 | UMi | KS2 | 3 | AVG {P 45,L 45,P 90}
7 | UMi | KS2 | 3 | AVG all positions
7 | UMi | KS2 | 3 | Top 7 Pos
7 | UMi | KS2 | 3 | Top 6 Pos
7 | UMi | KS2 | 3 | Top 5 Pos
7 | UMi | KS2 | 3 | Top 4 Pos
7 | UMi | KS2 | 3 | Top 3 Pos
7 | UMa | S4 | 3 | P 0 | -84.414 | -87.19 | -84.673 | -87.402
7 | UMa | S4 | 3 | P -45 | -86.228 | -88.606 | -86.28 | -88.666
7 | UMa | S4 | 3 | P 45 | -87.226 | -89.471 | -87.269 | -89.488
7 | UMa | S4 | 3 | P 90 | -86.69 | -88.51 | -86.697 | -88.516
7 | UMa | S4 | 3 | P -90 | -86.952 | -88.838 | -86.975 | -88.861
7 | UMa | S4 | 3 | L 0 |  | -85.182 |  | -85.317 | 12 AZ positions did not reach 95% TP
7 | UMa | S4 | 3 | L -45 | -87.857 | -90.031 | -87.868 | -90.05
7 | UMa | S4 | 3 | L 45 | -86.288 | -89.166 | -86.556 | -89.214
7 | UMa | S4 | 3 | AVG {P 45,L 45} | -86.7317 | -89.3158 | -86.9271 | -89.3532
7 | UMa | S4 | 3 | AVG {P 45,L 45,P 90} | -86.7178 | -89.0303 | -86.8518 | -89.0916
7 | UMa | S4 | 3 | AVG all positions |  | -88.1068 |  | -88.6334
7 | UMa | S4 | 3 | Top 7 Pos |  | -88.0118 |  | -88.5998
7 | UMa | S4 | 3 | Top 6 Pos |  | -87.9202 |  | -88.5887
7 | UMa | S4 | 3 | Top 5 Pos |  | -87.5981 |  | -88.2266
7 | UMa | S4 | 3 | Top 4 Pos | -86.0177 | -88.4921 | -86.4008 | -88.7268
7 | UMa | S4 | 3 | Top 3 Pos | -86.7178 | -89.0303 | -86.8518 | -89.0916
7 | UMa | S6 | 3 | P 0 | -86.754 | -89.345 | -86.888 | -89.431
7 | UMa | S6 | 3 | P -45 | -88.532 | -90.363 | -88.596 | -90.43
7 | UMa | S6 | 3 | P 45 | -88.765 | -90.684 | -88.864 | -90.803
7 | UMa | S6 | 3 | P 90 | -86.905 | -88.706 | -86.964 | -88.772
7 | UMa | S6 | 3 | P -90 | -87.035 | -88.825 | -87.202 | -89.018
7 | UMa | S6 | 3 | L 0 | -86.279 | -89.122 | -86.467 | -89.306
7 | UMa | S6 | 3 | L -45 | -87.34 | -89.697 | -87.553 | -89.908
7 | UMa | S6 | 3 | L 45 | -88.123 | -90.334 | -88.288 | -90.504
7 | UMa | S6 | 3 | AVG {P 45,L 45} | -88.4321 | -90.5055 | -88.5855 | -90.6561
7 | UMa | S6 | 3 | AVG {P 45,L 45,P 90} | -87.8613 | -89.8194 | -88.1093 | -90.1141
7 | UMa | S6 | 3 | AVG all positions | -87.3866 | -89.5777 | -87.6817 | -89.8284
7 | UMa | S6 | 3 | Top 7 Pos | -87.4393 | -89.6967 | -87.7461 | -89.9328
7 | UMa | S6 | 3 | Top 6 Pos | -87.2812 | -89.595 | -87.5867 | -89.8441
7 | UMa | S6 | 3 | Top 5 Pos | -87.2695 | -89.5749 | -87.5934 | -89.8312
7 | UMa | S6 | 3 | Top 4 Pos | -87.5569 | -89.6959 | -87.8346 | -89.9531
7 | UMa | S6 | 3 | Top 3 Pos | -87.8613 | -89.8194 | -88.1093 | -90.1141
7 | UMa | KS1 | 3 | P 0
7 | UMa | KS1 | 3 | P -45
7 | UMa | KS1 | 3 | P 45
7 | UMa | KS1 | 3 | P 90
7 | UMa | KS1 | 3 | P -90
7 | UMa | KS1 | 3 | L 0
7 | UMa | KS1 | 3 | L -45
7 | UMa | KS1 | 3 | L 45
7 | UMa | KS1 | 3 | AVG {P 45,L 45}
7 | UMa | KS1 | 3 | AVG {P 45,L 45,P 90} |  | -85.4 |  | -85.6
7 | UMa | KS1 | 3 | AVG all positions
7 | UMa | KS1 | 3 | Top 7 Pos
7 | UMa | KS1 | 3 | Top 6 Pos
7 | UMa | KS1 | 3 | Top 5 Pos
7 | UMa | KS1 | 3 | Top 4 Pos
7 | UMa | KS1 | 3 | Top 3 Pos
7 | UMa | KS2 | 3 | P 0
7 | UMa | KS2 | 3 | P -45
7 | UMa | KS2 | 3 | P 45
7 | UMa | KS2 | 3 | P 90
7 | UMa | KS2 | 3 | P -90
7 | UMa | KS2 | 3 | L 0
7 | UMa | KS2 | 3 | L -45
7 | UMa | KS2 | 3 | L 45
7 | UMa | KS2 | 3 | AVG {P 45,L 45}
7 | UMa | KS2 | 3 | AVG {P 45,L 45,P 90}
7 | UMa | KS2 | 3 | AVG all positions
7 | UMa | KS2 | 3 | Top 7 Pos
7 | UMa | KS2 | 3 | Top 6 Pos
7 | UMa | KS2 | 3 | Top 5 Pos
7 | UMa | KS2 | 3 | Top 4 Pos
7 | UMa | KS2 | 3 | Top 3 Pos

## Opt.C
Opt.C |  |  | RC/MPAC |  |  | RC+CE/MPAC |  |  | RTS/MPAC |  |  | All methods |  | MPAC, RC&CE, RTS
|  | Band | Offsets to minimize 70% Error | Error at 70% | Error at 95% | Offsets to minimize 70% Error | Error at 70% | Error at 95% | Offsets to minimize 70% Error | Error at 70% | Error at 95% | Error at 70% | Error at 95% | Error at 70% | Error at 95%
|  | 13 | 4 | 0.9152 | 2.5922 | 1.1 | 0.2642 | 0.64623 | 0.2 | 0.090854 | 0.06575 | 0.9152 | 2.5922 | 0.2642 | 0.64623
|  | 7 | 6.4 | 0.58513 | 2.1103 | 4 | 0.54113 | 0.90225 | 0.3 | 0.38785 | 0.32841 | 0.58513 | 2.1103 | 0.54113 | 0.90225
|  | 41 | 6.1 | 0.23969 | 2.1558 | 3.8 | 0.38593 | 1.0092 |  |  |  | 0.38593 | 2.1558 | 0.38593 | 1.0092
Opt.C harmonization parameters
Parameter |  |  |  | Value
Max TPT per measured curve assumption |  |  |  | Maximum expected per MCS
Throughput outage value |  |  |  | Residual error evaluated at 70% and 95%
Outage point search method |  |  |  | First intersect search high TPT to low
Averaging method across outage points |  |  |  | Inverse of avg of inverse mW values
DUT positions in MPAC |  |  |  | Avg {P 45, L 45, P 90} (single test case)
RC/RC+CE FoM |  |  |  | inverse avg. across outage points (see labels)
Channel Models |  |  |  | UMi, NIST, LCSD
Band | Method | Model | Method option | Method label | DUT | Method & DUT label | 95% FoM | 70% FoM | Offset | Harm 95% FoM | Harm 70% FoM | Error at 95% | Error at 70%
13 | MPAC | UMi | AVG {P 45,L 45,P 90} | MPAC UMi AVG {P 45,L 45,P 90} | XT1080 | MPAC UMi AVG {P 45,L 45,P 90} XT1080 | -93.4278 | -95.3748 | 0 | -93.4278 | -95.3748
13 | RC | NIST | STEP SF=2000 NS=120 | RC NIST STEP SF=2000 NS=120 | XT1080 | RC NIST STEP SF=2000 NS=120 XT1080 | -100.02 | -100.29 | 4 | -96.02 | -96.29 | 2.5922 | 0.9152
13 | RC+CE | LCSD | STEP SF=2000 NS=120 | RC+CE LCSD STEP SF=2000 NS=120 | XT1080 | RC+CE LCSD STEP SF=2000 NS=120 XT1080 | -95.174 | -96.739 | 1.1 | -94.074 | -95.639 | 0.64623 | 0.2642
13 | RTS | UMi | AVG {P 45,L 45,P 90} | RTS UMi AVG {P 45,L 45,P 90} | XT1080 | RTS UMi AVG {P 45,L 45,P 90} XT1080 | -93.6935 | -95.5879 | 0.2 | -93.4935 | -95.3879 | 0.06575 | 0.013113
13 | MPAC | UMi | AVG {P 45,L 45,P 90} | MPAC UMi AVG {P 45,L 45,P 90} | XT1096 | MPAC UMi AVG {P 45,L 45,P 90} XT1096 | -95.5073 | -97.4441 | 0 | -95.5073 | -97.4441
13 | RC | NIST | STEP SF=2000 NS=120 | RC NIST STEP SF=2000 NS=120 | XT1096 | RC NIST STEP SF=2000 NS=120 XT1096 | -100.38 | -100.66 | 4 | -96.38 | -96.66 | 0.87267 | 0.78406
13 | RC+CE | LCSD | STEP SF=2000 NS=120 | RC+CE LCSD STEP SF=2000 NS=120 | XT1096 | RC+CE LCSD STEP SF=2000 NS=120 XT1096 | -96.907 | -98.461 | 1.1 | -95.807 | -97.361 | 0.29967 | 0.083055
13 | RTS | UMi | AVG {P 45,L 45,P 90} | RTS UMi AVG {P 45,L 45,P 90} | XT1096 | RTS UMi AVG {P 45,L 45,P 90} XT1096 | -95.7447 | -97.7349 | 0.2 | -95.5447 | -97.5349 | 0.037344 | 0.090854
13 | MPAC | UMi | AVG {P 45,L 45,P 90} | MPAC UMi AVG {P 45,L 45,P 90} | Z3 | MPAC UMi AVG {P 45,L 45,P 90} Z3 | -93.5288 | -95.5103 | 0 | -93.5288 | -95.5103
13 | RC | NIST | STEP SF=2000 NS=120 | RC NIST STEP SF=2000 NS=120 | Z3 | RC NIST STEP SF=2000 NS=120 Z3 | -99.128 | -99.399 | 4 | -95.128 | -95.399 | 1.5992 | 0.11127
13 | RC+CE | LCSD | STEP SF=2000 NS=120 | RC+CE LCSD STEP SF=2000 NS=120 | Z3 | RC+CE LCSD STEP SF=2000 NS=120 Z3 | -94.887 | -96.421 | 1.1 | -93.787 | -95.321 | 0.25815 | 0.18927
Band | Method | Model | Method option | Method label | DUT | Method & DUT label | 95% FoM | 70% FoM | Offset | Harm 95% FoM | Harm 70% FoM | Error at 95% | Error at 70%
7 | MPAC | UMi | AVG {P 45,L 45,P 90} | MPAC UMi AVG {P 45,L 45,P 90} | S4 | MPAC UMi AVG {P 45,L 45,P 90} S4 | -91.7397 | -93.7223 | 0 | -91.7397 | -93.7223
7 | RC | NIST | STEP SF=400 NS=120 | RC NIST STEP SF=400 NS=120 | S4 | RC NIST STEP SF=400 NS=120 S4 | -100.25 | -100.66 | 6.4 | -93.85 | -94.26 | 2.1103 | 0.53767
7 | RC+CE | LCSD | STEP SF=400 NS=120 | RC+CE LCSD STEP SF=400 NS=120 | S4 | RC+CE LCSD STEP SF=400 NS=120 S4 | -96.642 | -98.209 | 4 | -92.642 | -94.209 | 0.90225 | 0.48667
7 | RTS | UMi | AVG {P 45,L 45,P 90} | RTS UMi AVG {P 45,L 45,P 90} | S4 | RTS UMi AVG {P 45,L 45,P 90} S4 | -92.3682 | -94.3099 | 0.3 | -92.0682 | -94.0099 | 0.32841 | 0.28753
7 | MPAC | UMi | AVG {P 45,L 45,P 90} | MPAC UMi AVG {P 45,L 45,P 90} | S6 | MPAC UMi AVG {P 45,L 45,P 90} S6 | -93.5555 | -95.6452 | 0 | -93.5555 | -95.6452
7 | RC | NIST | STEP SF=2000 NS=120 | RC NIST STEP SF=2000 NS=120 | S6 | RC NIST STEP SF=2000 NS=120 S6 | -101.43 | -101.74 | 6.4 | -95.03 | -95.34 | 1.4745 | 0.30518
7 | RC+CE | LCSD | STEP SF=2000 NS=120 | RC+CE LCSD STEP SF=2000 NS=120 | S6 | RC+CE LCSD STEP SF=2000 NS=120 S6 | -97.695 | -99.281 | 4 | -93.695 | -95.281 | 0.13949 | 0.36418
7 | RTS | UMi | AVG {P 45,L 45,P 90} | RTS UMi AVG {P 45,L 45,P 90} | S6 | RTS UMi AVG {P 45,L 45,P 90} S6 | -93.5409 | -95.5573 | 0.3 | -93.2409 | -95.2573 | 0.31462 | 0.38785
7 | MPAC | UMi | AVG {P 45,L 45,P 90} | MPAC UMi AVG {P 45,L 45,P 90} | Z3 | MPAC UMi AVG {P 45,L 45,P 90} Z3 | -94.5034 | -96.4451 | 0 | -94.5034 | -96.4451
7 | RC | NIST | STEP SF=2000 NS=120 | RC NIST STEP SF=2000 NS=120 | Z3 | RC NIST STEP SF=2000 NS=120 Z3 | -101.98 | -102.26 | 6.4 | -95.58 | -95.86 | 1.0766 | 0.58513
7 | RC+CE | LCSD | STEP SF=2000 NS=120 | RC+CE LCSD STEP SF=2000 NS=120 | Z3 | RC+CE LCSD STEP SF=2000 NS=120 Z3 | -98.308 | -99.904 | 4 | -94.308 | -95.904 | 0.19542 | 0.54113
Band | Method | Model | Method option | Method label | DUT | Method & DUT label | 95% FoM | 70% FoM | Offset | Harm 95% FoM | Harm 70% FoM | Error at 95% | Error at 70%
41 | MPAC | UMi | AVG {P 45,L 45,P 90} | MPAC UMi AVG {P 45,L 45,P 90} | A2860 | MPAC UMi AVG {P 45,L 45,P 90} A2860 | -96.0908 | -98.2141 | 0 | -96.0908 | -98.2141
41 | RC | NIST | STEP SF=2000 NS=120 | RC NIST STEP SF=2000 NS=120 | A2860 | RC NIST STEP SF=2000 NS=120 A2860 | -104 | -104.4 | 6.1 | -97.9 | -98.3 | 1.8092 | 0.085932
41 | RC+CE | LCSD | STEP SF=2000 NS=120 | RC+CE LCSD STEP SF=2000 NS=120 | A2860 | RC+CE LCSD STEP SF=2000 NS=120 A2860 | -100.9 | -102.4 | 3.8 | -97.1 | -98.6 | 1.0092 | 0.38593
41 | MPAC | UMi | AVG {P 45,L 45,P 90} | MPAC UMi AVG {P 45,L 45,P 90} | A5860 | MPAC UMi AVG {P 45,L 45,P 90} A5860 | -95.9481 | -98.2397 | 0 | -95.9481 | -98.2397
41 | RC | NIST | STEP SF=2000 NS=120 | RC NIST STEP SF=2000 NS=120 | A5860 | RC NIST STEP SF=2000 NS=120 A5860 | -103.7 | -104.1 | 6.1 | -97.6 | -98 | 1.6519 | 0.23969
41 | RC+CE | LCSD | STEP SF=2000 NS=120 | RC+CE LCSD STEP SF=2000 NS=120 | A5860 | RC+CE LCSD STEP SF=2000 NS=120 A5860 | -100.1 | -101.7 | 3.8 | -96.3 | -97.9 | 0.35194 | 0.33969
41 | MPAC | UMi | AVG {P 45,L 45,P 90} | MPAC UMi AVG {P 45,L 45,P 90} | S5 | MPAC UMi AVG {P 45,L 45,P 90} S5 | -97.2442 | -99.6091 | 0 | -97.2442 | -99.6091
41 | RC | NIST | STEP SF=2000 NS=120 | RC NIST STEP SF=2000 NS=120 | S5 | RC NIST STEP SF=2000 NS=120 S5 | -105.5 | -105.9 | 6.1 | -99.4 | -99.8 | 2.1558 | 0.19094
41 | RC+CE | LCSD | STEP SF=2000 NS=120 | RC+CE LCSD STEP SF=2000 NS=120 | S5 | RC+CE LCSD STEP SF=2000 NS=120 S5 | -101.6 | -103.4 | 3.8 | -97.8 | -99.6 | 0.55584 | 0.0090643

## Opt.C-DSHadd
Opt.C |  |  | RC/RC+CE |  |  | RC/MPAC |  |  | RC+CE/MPAC |  |  | RTS/MPAC |  |  | All methods |  | MPAC, RC&CE, RTS
|  | Band | Offsets to minimize 70% Error | Error at 70% | Error at 95% | Offsets to minimize 70% Error | Error at 70% | Error at 95% | Offsets to minimize 70% Error | Error at 70% | Error at 95% | Offsets to minimize 70% Error | Error at 70% | Error at 95% | Error at 70% | Error at 95% | Error at 70% | Error at 95%
|  | 13 | 2.9 | 0.701 |  | 4.7 | 1.5 |  | 2.4 | 1.6 |  | 0.6 | 0.4 |  | 1.6 |  | 1.6
|  | 7 | 1.6 | 0.859 |  | 6.4 | 0.58513 |  | 4.2 | 0.8 |  | 0.3 | 0.5 |  | 0.8 |  | 0.8
|  | 41 | 1.6 | 0.9 |  | 6.1 | 0.23969 |  | 4.4 | 0.96469 |  |  |  |  | 0.96469 |  | 0.96469
Opt.C harmonization parameters
Parameter |  |  |  | Value
Max TPT per measured curve assumption |  |  |  | Maximum expected per MCS
Throughput outage value |  |  |  | Residual error evaluated at 70% and 95%
Outage point search method |  |  |  | First intersect search high TPT to low
Averaging method across outage points |  |  |  | Inverse of avg of inverse mW values
DUT positions in MPAC |  |  |  | Avg {P 45, L 45, P 90} (single test case)
RC/RC+CE FoM |  |  |  | inverse avg. across outage points (see labels)
Channel Models |  |  |  | UMi, NIST, LCSD
Band | Method | Model | Method option | Method label | DUT | Method & DUT label | 95% FoM | 70% FoM | Offset | Harm 95% FoM | Harm 70% FoM | Error at 95% | Error at 70% | Mean5 at 70% | Mean4 at 70%
13 | MPAC | UMi | AVG {P 45,L 45,P 90} | MPAC UMi AVG {P 45,L 45,P 90} | XT1080 | MPAC UMi AVG {P 45,L 45,P 90} XT1080 | -93.4278 | -95.3748 | 0 | -93.4278 | -95.3748 |  |  | -94.2879 | -93.9823
13 | RC | NIST | STEP SF=2000 NS=120 | RC NIST STEP SF=2000 NS=120 | XT1080 | RC NIST STEP SF=2000 NS=120 XT1080 | -100.02 | -100.29 | 4.7 | -95.32 | -95.59 | 1.8922 | 0.2152 | -94.3673 | -94.2844
13 | RC+CE | LCSD | STEP SF=2000 NS=120 | RC+CE LCSD STEP SF=2000 NS=120 | XT1080 | RC+CE LCSD STEP SF=2000 NS=120 XT1080 | -95.174 | -96.739 | 2.4 | -92.774 | -94.339 | 0.65377 | 1.0358 | -94.0357 | -94.0394
13 | RTS | UMi | AVG {P 45,L 45,P 90} | RTS UMi AVG {P 45,L 45,P 90} | XT1080 | RTS UMi AVG {P 45,L 45,P 90} XT1080 | -93.6935 | -95.5879 | 0.6 | -93.0935 | -94.9879 | 0.33425 | 0.38689 |  | -94.0406
13 | RC+CE | LCSD | STEP SF=2000 NS=120 | RC+CE LCSD STEP SF=2000 NS=120 | XT1080 | RC+CE LCSD STEP SF=2000 NS=120 XT1080 | -95.174 | -96.739 | 0 | -95.174 | -96.739
13 | RC | NIST | STEP SF=2000 NS=120 | RC NIST STEP SF=2000 NS=120 | XT1080 | RC NIST STEP SF=2000 NS=120 XT1080 | -100.02 | -100.29 | 2.9 | -97.12 | -97.39 | 1.946 | 0.651
13 | MPAC | UMi | AVG {P 45,L 45,P 90} | MPAC UMi AVG {P 45,L 45,P 90} | XT1096 | MPAC UMi AVG {P 45,L 45,P 90} XT1096 | -95.5073 | -97.4441 | 0 | -95.5073 | -97.4441
13 | RC | NIST | STEP SF=2000 NS=120 | RC NIST STEP SF=2000 NS=120 | XT1096 | RC NIST STEP SF=2000 NS=120 XT1096 | -100.38 | -100.66 | 4.7 | -95.68 | -95.96 | 0.17267 | 1.4841
13 | RC+CE | LCSD | STEP SF=2000 NS=120 | RC+CE LCSD STEP SF=2000 NS=120 | XT1096 | RC+CE LCSD STEP SF=2000 NS=120 XT1096 | -96.907 | -98.461 | 2.4 | -94.507 | -96.061 | 1.0003 | 1.3831
13 | RTS | UMi | AVG {P 45,L 45,P 90} | RTS UMi AVG {P 45,L 45,P 90} | XT1096 | RTS UMi AVG {P 45,L 45,P 90} XT1096 | -95.7447 | -97.7349 | 0.6 | -95.1447 | -97.1349 | 0.36266 | 0.30915
13 | RC+CE | LCSD | STEP SF=2000 NS=120 | RC+CE LCSD STEP SF=2000 NS=120 | XT1096 | RC+CE LCSD STEP SF=2000 NS=120 XT1096 | -96.907 | -98.461 | 0 | -96.907 | -98.461
13 | RC | NIST | STEP SF=2000 NS=120 | RC NIST STEP SF=2000 NS=120 | XT1096 | RC NIST STEP SF=2000 NS=120 XT1096 | -100.38 | -100.66 | 2.9 | -97.48 | -97.76 | 0.573 | 0.701
13 | MPAC | UMi | AVG {P 45,L 45,P 90} | MPAC UMi AVG {P 45,L 45,P 90} | KS1 | MPAC UMi AVG {P 45,L 45,P 90} KS1 |  | -93.8 | 0 | 0 | -93.8
13 | RC | NIST | STEP SF=400 NS=120 | RC NIST STEP SF=400 NS=120 | KS1 | RC NIST STEP SF=400 NS=120 KS1 |  | -100 | 4.7 |  | -95.3 |  | 1.5
13 | RC+CE | LCSD | STEP SF=400 NS=120 | RC+CE LCSD STEP SF=400 NS=120 | KS1 | RC+CE LCSD STEP SF=400 NS=120 KS1 |  | -97.8 | 2.4 | 2.4 | -95.4 | 2.4 | 1.6
13 | RTS | UMi | AVG {P 45,L 45,P 90} | RTS UMi AVG {P 45,L 45,P 90} | KS1 | RTS UMi AVG {P 45,L 45,P 90} KS1 |  | -94.8 | 0.6 | 0.6 | -94.2 | 0.6 | 0.4
13 | RC+CE | LCSD | STEP SF=400 NS=120 | RC+CE LCSD STEP SF=400 NS=120 | KS1 | RC+CE LCSD STEP SF=400 NS=120 KS1 |  | -97.8 | 0 |  | -97.8
13 | RC | NIST | STEP SF=400 NS=120 | RC NIST STEP SF=400 NS=120 | KS1 | RC NIST STEP SF=400 NS=120 KS1 |  | -100 | 2.9 |  | -97.1 |  | 0.7
13 | MPAC | UMi | AVG {P 45,L 45,P 90} | MPAC UMi AVG {P 45,L 45,P 90} | KS2 | MPAC UMi AVG {P 45,L 45,P 90} KS2 | -87.3793 | -89.3104 | 0 | -87.3793 | -89.3104
13 | RC | NIST | STEP SF=400 NS=120 | RC NIST STEP SF=400 NS=120 | KS2 | RC NIST STEP SF=400 NS=120 KS2 | -94.7075 | -94.9876 | 4.7 |  | -90.2876 |  | 0.97716
13 | RC+CE | LCSD | STEP SF=400 NS=120 | RC+CE LCSD STEP SF=400 NS=120 | KS2 | RC+CE LCSD STEP SF=400 NS=120 KS2 | -91.2962 | -92.7574 | 2.4 | -88.8962 | -90.3574 | 1.5168 | 1.047
13 | RTS | UMi | AVG {P 45,L 45,P 90} | RTS UMi AVG {P 45,L 45,P 90} | KS2 | RTS UMi AVG {P 45,L 45,P 90} KS2 | -88.0983 | -90.4394 | 0.6 | -87.4983 | -89.8394 | 87.4983 | 0.52901
13 | RC+CE | LCSD | STEP SF=400 NS=120 | RC+CE LCSD STEP SF=400 NS=120 | KS2 | RC+CE LCSD STEP SF=400 NS=120 KS2 | -91.2962 | -92.7574 | 0 |  | -92.7574
13 | RC | NIST | STEP SF=400 NS=120 | RC NIST STEP SF=400 NS=120 | KS2 | RC NIST STEP SF=400 NS=120 KS2 | -88.0983 | -90.4394 | 2.9 |  | -87.5394 |  | 5.218
13 | MPAC | UMi | AVG {P 45,L 45,P 90} | MPAC UMi AVG {P 45,L 45,P 90} | Z3 | MPAC UMi AVG {P 45,L 45,P 90} Z3 | -93.5288 | -95.5103 | 0 | -93.5288 | -95.5103
13 | RC | NIST | STEP SF=2000 NS=120 | RC NIST STEP SF=2000 NS=120 | Z3 | RC NIST STEP SF=2000 NS=120 Z3 | -99.128 | -99.399 | 4.7 | -94.428 | -94.699 | 0.89915 | 0.81127
13 | RC+CE | LCSD | STEP SF=2000 NS=120 | RC+CE LCSD STEP SF=2000 NS=120 | Z3 | RC+CE LCSD STEP SF=2000 NS=120 Z3 | -94.887 | -96.421 | 2.4 | -92.487 | -94.021 | 1.0418 | 1.4893
13 | RC+CE | LCSD | STEP SF=2000 NS=120 | RC+CE LCSD STEP SF=2000 NS=120 | Z3 | RC+CE LCSD STEP SF=2000 NS=120 Z3 | -94.887 | -96.421 | 0 | -94.887 | -96.421
13 | RC | NIST | STEP SF=2000 NS=120 | RC NIST STEP SF=2000 NS=120 | Z3 | RC NIST STEP SF=2000 NS=120 Z3 | -99.128 | -99.399 | 2.9 | -96.228 | -96.499 | 1.341 | 0.078
Band | Method | Model | Method option | Method label | DUT | Method & DUT label | 95% FoM | 70% FoM | Offset | Harm 95% FoM | Harm 70% FoM | Error at 95% | Error at 70% | Mean5 at 70% | Mean3 at 70%
7 | MPAC | UMi | AVG {P 45,L 45,P 90} | MPAC UMi AVG {P 45,L 45,P 90} | S4 | MPAC UMi AVG {P 45,L 45,P 90} S4 | -91.7397 | -93.7223 | 0 | -91.7397 | -93.7223 |  |  | -95.4425 | -93.4892
7 | RC | NIST | STEP SF=400 NS=120 | RC NIST STEP SF=400 NS=120 | S4 | RC NIST STEP SF=400 NS=120 S4 | -100.25 | -100.66 | 6.4 | -93.85 | -94.26 | 2.1103 | 0.53767 | -95.272 | -93.6
7 | RC+CE | LCSD | STEP SF=400 NS=120 | RC+CE LCSD STEP SF=400 NS=120 | S4 | RC+CE LCSD STEP SF=400 NS=120 S4 | -96.642 | -98.209 | 4.2 | -92.442 | -94.009 | 0.70225 | 0.28667 | -95.4988 | -93.5633
7 | RTS | UMi | AVG {P 45,L 45,P 90} | RTS UMi AVG {P 45,L 45,P 90} | S4 | RTS UMi AVG {P 45,L 45,P 90} S4 | -92.3682 | -94.3099 | 0.3 | -92.0682 | -94.0099 | 0.32841 | 0.28753 |  | -93.6224
7 | RC+CE | LCSD | STEP SF=400 NS=120 | RC+CE LCSD STEP SF=400 NS=120 | S4 | RC+CE LCSD STEP SF=400 NS=120 S4 | -96.642 | -98.209 | 0 | -96.642 | -98.209
7 | RC | NIST | STEP SF=400 NS=120 | RC NIST STEP SF=400 NS=120 | S4 | RC NIST STEP SF=400 NS=120 S4 | -100.25 | -100.66 | 1.6 | -98.65 | -99.06 | 2.008 | 0.851
7 | MPAC | UMi | AVG {P 45,L 45,P 90} | MPAC UMi AVG {P 45,L 45,P 90} | S6 | MPAC UMi AVG {P 45,L 45,P 90} S6 | -93.5555 | -95.6452 | 0 | -93.5555 | -95.6452
7 | RC | NIST | STEP SF=2000 NS=120 | RC NIST STEP SF=2000 NS=120 | S6 | RC NIST STEP SF=2000 NS=120 S6 | -101.43 | -101.74 | 6.4 | -95.03 | -95.34 | 1.4745 | 0.30518
7 | RC+CE | LCSD | STEP SF=2000 NS=120 | RC+CE LCSD STEP SF=2000 NS=120 | S6 | RC+CE LCSD STEP SF=2000 NS=120 S6 | -97.695 | -99.281 | 4.2 | -93.495 | -95.081 | 0.060514 | 0.56418
7 | RTS | UMi | AVG {P 45,L 45,P 90} | RTS UMi AVG {P 45,L 45,P 90} | S6 | RTS UMi AVG {P 45,L 45,P 90} S6 | -93.5409 | -95.5573 | 0.3 | -93.2409 | -95.2573 | 0.31462 | 0.38785
7 | RC+CE | LCSD | STEP SF=2000 NS=120 | RC+CE LCSD STEP SF=2000 NS=120 | S6 | RC+CE LCSD STEP SF=2000 NS=120 S6 | -97.695 | -99.281 | 0 | -97.695 | -99.281
7 | RC | NIST | STEP SF=2000 NS=120 | RC NIST STEP SF=2000 NS=120 | S6 | RC NIST STEP SF=2000 NS=120 S6 | -101.43 | -101.74 | 1.6 | -99.83 | -100.14 | 2.135 | 0.859
7 | MPAC | UMi | AVG {P 45,L 45,P 90} | MPAC UMi AVG {P 45,L 45,P 90} | KS1 | MPAC UMi AVG {P 45,L 45,P 90} KS1 |  | -91.1 | 0 |  | -91.1
7 | RC | NIST | STEP SF=400 NS=120 | RC NIST STEP SF=400 NS=120 | KS1 | RC NIST STEP SF=400 NS=120 KS1 |  | -97.6 | 6.4 | 6.4 | -91.2 |  | 0.1
7 | RC+CE | LCSD | STEP SF=400 NS=120 | RC+CE LCSD STEP SF=400 NS=120 | KS1 | RC+CE LCSD STEP SF=400 NS=120 KS1 |  | -95.8 | 4.2 | 4.2 | -91.6 |  | 0.5
7 | RTS | UMi | AVG {P 45,L 45,P 90} | RTS UMi AVG {P 45,L 45,P 90} | KS1 | RTS UMi AVG {P 45,L 45,P 90} KS1 |  | -91.9 | 0.3 | 0.3 | -91.6 |  | 0.5
7 | RC+CE | LCSD | STEP SF=400 NS=120 | RC+CE LCSD STEP SF=400 NS=120 | KS1 | RC+CE LCSD STEP SF=400 NS=120 KS1 |  | -95.8 | 0 | 0 | -95.8
7 | RC | NIST | STEP SF=400 NS=120 | RC NIST STEP SF=400 NS=120 | KS1 | RC NIST STEP SF=400 NS=120 KS1 |  | -97.6 | 1.6 | 1.6 | -96 |  | 0.2
7 | MPAC | UMi | AVG {P 45,L 45,P 90} | MPAC UMi AVG {P 45,L 45,P 90} | Z3 | MPAC UMi AVG {P 45,L 45,P 90} Z3 | -94.5034 | -96.4451 | 0 | -94.5034 | -96.4451
7 | RC | NIST | STEP SF=2000 NS=120 | RC NIST STEP SF=2000 NS=120 | Z3 | RC NIST STEP SF=2000 NS=120 Z3 | -101.98 | -102.26 | 6.4 | -95.58 | -95.86 | 1.0766 | 0.58513
7 | RC+CE | LCSD | STEP SF=2000 NS=120 | RC+CE LCSD STEP SF=2000 NS=120 | Z3 | RC+CE LCSD STEP SF=2000 NS=120 Z3 | -98.308 | -99.904 | 4.2 | -94.108 | -95.704 | 0.39542 | 0.74113
7 | RC+CE | LCSD | STEP SF=2000 NS=120 | RC+CE LCSD STEP SF=2000 NS=120 | Z3 | RC+CE LCSD STEP SF=2000 NS=120 Z3 | -98.308 | -99.904 | 0 | -98.308 | -99.904
7 | RC | NIST | STEP SF=2000 NS=120 | RC NIST STEP SF=2000 NS=120 | Z3 | RC NIST STEP SF=2000 NS=120 Z3 | -101.98 | -102.26 | 1.6 | -100.38 | -100.66 | 2.072 | 0.756
7 | MPAC | UMi | AVG {P 45,L 45,P 90} | MPAC UMi AVG {P 45,L 45,P 90} | SP1 | MPAC UMi AVG {P 45,L 45,P 90} SP1 | -98.3 | -100.3 | 0 | -98.3 | -100.3
7 | RC | NIST | STEP SF=400 NS=120 | RC NIST STEP SF=400 NS=120 | SP1 | RC NIST STEP SF=400 NS=120 SP1 | -105.6 | -106.1 | 6.4 | -99.2 | -99.7 | 0.9 | 0.6
7 | RC+CE | LCSD | STEP SF=400 NS=120 | RC+CE LCSD STEP SF=400 NS=120 | SP1 | RC+CE LCSD STEP SF=400 NS=120 SP1 | -103.6 | -105.3 | 4.2 | -99.4 | -101.1 | 1.1 | 0.8
7 | RC+CE | LCSD | STEP SF=400 NS=120 | RC+CE LCSD STEP SF=400 NS=120 | SP1 | RC+CE LCSD STEP SF=400 NS=120 SP1 | -103.6 | -105.3 | 0 | -103.6 | -105.3
7 | RC | NIST | STEP SF=400 NS=120 | RC NIST STEP SF=400 NS=120 | SP1 | RC NIST STEP SF=400 NS=120 SP1 | -105.6 | -106.1 | 1.6 | -104 | -104.5 | 0.4 | 0.8
Band | Method | Model | Method option | Method label | DUT | Method & DUT label | 95% FoM | 70% FoM | Offset | Harm 95% FoM | Harm 70% FoM | Error at 95% | Error at 70% | Mean4 at 70%
41 | MPAC | UMi | AVG {P 45,L 45,P 90} | MPAC UMi AVG {P 45,L 45,P 90} | A2860 | MPAC UMi AVG {P 45,L 45,P 90} A2860 | -96.0908 | -98.2141 | 0 | -96.0908 | -98.2141 |  |  | -97.4745
41 | RC | NIST | STEP SF=2000 NS=120 | RC NIST STEP SF=2000 NS=120 | A2860 | RC NIST STEP SF=2000 NS=120 A2860 | -104 | -104.4 | 6.1 | -97.9 | -98.3 | 1.8092 | 0.085932 | -97.5
41 | RC+CE | LCSD | STEP SF=2000 NS=120 | RC+CE LCSD STEP SF=2000 NS=120 | A2860 | RC+CE LCSD STEP SF=2000 NS=120 A2860 | -100.9 | -102.4 | 4.4 | -96.5 | -98 | 0.40925 | 0.21407 | -97.275
41 | RC+CE | LCSD | STEP SF=2000 NS=120 | RC+CE LCSD STEP SF=2000 NS=120 | A2860 | RC+CE LCSD STEP SF=2000 NS=120 A2860 | -100.9 | -102.4 | 0 | -100.9 | -102.4
41 | RC | NIST | STEP SF=2000 NS=120 | RC NIST STEP SF=2000 NS=120 | A2860 | RC NIST STEP SF=2000 NS=120 A2860 | -104 | -104.4 | 1.6 | -102.4 | -102.8 | 1.5 | 0.4
41 | MPAC | UMi | AVG {P 45,L 45,P 90} | MPAC UMi AVG {P 45,L 45,P 90} | A5860 | MPAC UMi AVG {P 45,L 45,P 90} A5860 | -95.9481 | -98.2397 | 0 | -95.9481 | -98.2397
41 | RC | NIST | STEP SF=2000 NS=120 | RC NIST STEP SF=2000 NS=120 | A5860 | RC NIST STEP SF=2000 NS=120 A5860 | -103.7 | -104.1 | 6.1 | -97.6 | -98 | 1.6519 | 0.23969
41 | RC+CE | LCSD | STEP SF=2000 NS=120 | RC+CE LCSD STEP SF=2000 NS=120 | A5860 | RC+CE LCSD STEP SF=2000 NS=120 A5860 | -100.1 | -101.7 | 4.4 | -95.7 | -97.3 | 0.24806 | 0.93969
41 | RC+CE | LCSD | STEP SF=2000 NS=120 | RC+CE LCSD STEP SF=2000 NS=120 | A5860 | RC+CE LCSD STEP SF=2000 NS=120 A5860 | -100.1 | -101.7 | 0 | -100.1 | -101.7
41 | RC | NIST | STEP SF=2000 NS=120 | RC NIST STEP SF=2000 NS=120 | A5860 | RC NIST STEP SF=2000 NS=120 A5860 | -103.7 | -104.1 | 1.6 | -102.1 | -102.5 | 2 | 0.8
41 | MPAC | UMi | AVG {P 45,L 45,P 90} | MPAC UMi AVG {P 45,L 45,P 90} | S5 | MPAC UMi AVG {P 45,L 45,P 90} S5 | -97.2442 | -99.6091 | 0 | -97.2442 | -99.6091
41 | RC | NIST | STEP SF=2000 NS=120 | RC NIST STEP SF=2000 NS=120 | S5 | RC NIST STEP SF=2000 NS=120 S5 | -105.5 | -105.9 | 6.1 | -99.4 | -99.8 | 2.1558 | 0.19094
41 | RC+CE | LCSD | STEP SF=2000 NS=120 | RC+CE LCSD STEP SF=2000 NS=120 | S5 | RC+CE LCSD STEP SF=2000 NS=120 S5 | -101.6 | -103.4 | 4.4 | -97.2 | -99 | 0.044158 | 0.60906
41 | RC+CE | LCSD | STEP SF=2000 NS=120 | RC+CE LCSD STEP SF=2000 NS=120 | S5 | RC+CE LCSD STEP SF=2000 NS=120 S5 | -101.6 | -103.4 | 0 | -101.6 | -103.4
41 | RC | NIST | STEP SF=2000 NS=120 | RC NIST STEP SF=2000 NS=120 | S5 | RC NIST STEP SF=2000 NS=120 S5 | -105.5 | -105.9 | 1.6 | -103.9 | -104.3 | 2.3 | 0.9
41 | MPAC | UMi | AVG {P 45,L 45,P 90} | MPAC UMi AVG {P 45,L 45,P 90} | CMCC1 | MPAC UMi AVG {P 45,L 45,P 90} CMCC1 |  | -93.8353 | 0 |  | -93.8353
41 | RC | NIST | STEP SF=400 NS=120 | RC NIST STEP SF=400 NS=120 | CMCC1 | RC NIST STEP SF=400 NS=120 CMCC1 |  | -100 | 6.1 |  | -93.9 |  | 0.064691
41 | RC+CE | LCSD | STEP SF=400 NS=120 | RC+CE LCSD STEP SF=400 NS=120 | CMCC1 | RC+CE LCSD STEP SF=400 NS=120 CMCC1 |  | -99.2 | 4.4 |  | -94.8 |  | 0.96469
41 | RC+CE | LCSD | STEP SF=400 NS=120 | RC+CE LCSD STEP SF=400 NS=120 | CMCC1 | RC+CE LCSD STEP SF=400 NS=120 CMCC1 |  | -99.2 | 0 |  | -99.2
41 | RC | NIST | STEP SF=2000 NS=120 | RC NIST STEP SF=2000 NS=120 | CMCC1 | RC NIST STEP SF=2000 NS=120 CMCC1 |  | -100 | 1.6 |  | -98.4 |  | 0.8

## Opt.D
Opt.D |  |  | RC/MPAC |  |  | RC+CE/MPAC |  |  | RTS/MPAC |  |  | All methods |  | MPAC, RC&CE, RTS
|  | Band | Offsets to minimize 70% Error | Error at 70% | Error at 95% | Offsets to minimize 70% Error | Error at 70% | Error at 95% | Offsets to minimize 70% Error | Error at 70% | Error at 95% | Error at 70% | Error at 95% | Error at 70% | Error at 95%
|  | 13 | 3.2 | 1.2132 | 2.9127 | 0.8 | 0.64382 | 1.0357 | 0 | 0.16816 | 0.57479 | 1.2132 | 2.9127 | 0.64382 | 1.0357
|  | 7 | 5.6 | 0.60984 | 2.182 | 3.7 | 0.54884 | 1.036 | 0.4 | 0.37297 | 0.4472 | 0.60984 | 2.182 | 0.54884 | 1.036
|  | 41 | 6 | 0.25392 | 2.3643 | 4 | 0.35392 | 1.0643 |  |  |  | 0.35392 | 2.3643 | 0.35392 | 1.0643
Opt.D harmonization parameters
Parameter |  |  |  | Value
Max TPT per measured curve assumption |  |  |  | Maximum expected per MCS
Throughput outage value |  |  |  | Residual error evaluated at 70% and 95%
Outage point search method |  |  |  | First intersect search high TPT to low
Averaging method across outage points |  |  |  | Linear across mW
DUT positions in MPAC |  |  |  | Avg {P 45, L 45, P 90} (single test case)
RC/RC+CE FoM |  |  |  | avg. across outage points (see labels)
Channel Models |  |  |  | UMi, NIST, LCSD
Band | Method | Model | Method option | Method label | DUT | Method & DUT label | 95% FoM | 70% FoM | Offset | Harm 95% FoM | Harm 70% FoM | Error at 95% | Error at 70%
13 | MPAC | UMi | AVG {P 45,L 45,P 90} | MPAC UMi AVG {P 45,L 45,P 90} | XT1080 | MPAC UMi AVG {P 45,L 45,P 90} XT1080 | -92.7063 | -94.6862 | 0 | -92.7063 | -94.6862
13 | RC | NIST | STEP SF=2000 NS=120 | RC NIST STEP SF=2000 NS=120 | XT1080 | RC NIST STEP SF=2000 NS=120 XT1080 | -98.819 | -99.091 | 3.2 | -95.619 | -95.891 | 2.9127 | 1.2048
13 | RC+CE | LCSD | STEP SF=2000 NS=120 | RC+CE LCSD STEP SF=2000 NS=120 | XT1080 | RC+CE LCSD STEP SF=2000 NS=120 XT1080 | -94.542 | -96.13 | 0.8 | -93.742 | -95.33 | 1.0357 | 0.64382
13 | RTS | UMi | AVG {P 45,L 45,P 90} | RTS UMi AVG {P 45,L 45,P 90} | XT1080 | RTS UMi AVG {P 45,L 45,P 90} XT1080 | -93.2811 | -94.5544 | 0 | -93.2811 | -94.5544 | 0.57479 | 0.13174
13 | MPAC | UMi | AVG {P 45,L 45,P 90} | MPAC UMi AVG {P 45,L 45,P 90} | XT1096 | MPAC UMi AVG {P 45,L 45,P 90} XT1096 | -95.3487 | -97.3092 | 0 | -95.3487 | -97.3092
13 | RC | NIST | STEP SF=2000 NS=120 | RC NIST STEP SF=2000 NS=120 | XT1096 | RC NIST STEP SF=2000 NS=120 XT1096 | -99.006 | -99.296 | 3.2 | -95.806 | -96.096 | 0.45731 | 1.2132
13 | RC+CE | LCSD | STEP SF=2000 NS=120 | RC+CE LCSD STEP SF=2000 NS=120 | XT1096 | RC+CE LCSD STEP SF=2000 NS=120 XT1096 | -96.065 | -97.622 | 0.8 | -95.265 | -96.822 | 0.083693 | 0.48719
13 | RTS | UMi | AVG {P 45,L 45,P 90} | RTS UMi AVG {P 45,L 45,P 90} | XT1096 | RTS UMi AVG {P 45,L 45,P 90} XT1096 | -95.5284 | -97.4773 | 0 | -95.5284 | -97.4773 | 0.17972 | 0.16816
13 | MPAC | UMi | AVG {P 45,L 45,P 90} | MPAC UMi AVG {P 45,L 45,P 90} | Z3 | MPAC UMi AVG {P 45,L 45,P 90} Z3 | -93.2318 | -95.2591 | 0 | -93.2318 | -95.2591
13 | RC | NIST | STEP SF=2000 NS=120 | RC NIST STEP SF=2000 NS=120 | Z3 | RC NIST STEP SF=2000 NS=120 Z3 | -97.533 | -97.826 | 3.2 | -94.333 | -94.626 | 1.1012 | 0.63313
13 | RC+CE | LCSD | STEP SF=2000 NS=120 | RC+CE LCSD STEP SF=2000 NS=120 | Z3 | RC+CE LCSD STEP SF=2000 NS=120 Z3 | -94.306 | -95.852 | 0.8 | -93.506 | -95.052 | 0.27421 | 0.20713
Band | Method | Model | Method option | Method label | DUT | Method & DUT label | 95% FoM | 70% FoM | Offset | Harm 95% FoM | Harm 70% FoM | Error at 95% | Error at 70%
7 | MPAC | UMi | AVG {P 45,L 45,P 90} | MPAC UMi AVG {P 45,L 45,P 90} | S4 | MPAC UMi AVG {P 45,L 45,P 90} S4 | -91.348 | -93.3502 | 0 | -91.348 | -93.3502
7 | RC | NIST | STEP SF=400 NS=120 | RC NIST STEP SF=400 NS=120 | S4 | RC NIST STEP SF=400 NS=120 S4 | -99.13 | -99.56 | 5.6 | -93.53 | -93.96 | 2.182 | 0.60984
7 | RC+CE | LCSD | STEP SF=400 NS=120 | RC+CE LCSD STEP SF=400 NS=120 | S4 | RC+CE LCSD STEP SF=400 NS=120 S4 | -96.084 | -97.599 | 3.7 | -92.384 | -93.899 | 1.036 | 0.54884
7 | RTS | UMi | AVG {P 45,L 45,P 90} | RTS UMi AVG {P 45,L 45,P 90} | S4 | RTS UMi AVG {P 45,L 45,P 90} S4 | -92.1952 | -94.1231 | 0.4 | -91.7952 | -93.7231 | 0.4472 | 0.37297
7 | MPAC | UMi | AVG {P 45,L 45,P 90} | MPAC UMi AVG {P 45,L 45,P 90} | S6 | MPAC UMi AVG {P 45,L 45,P 90} S6 | -92.86 | -95.0079 | 0 | -92.86 | -95.0079
7 | RC | NIST | STEP SF=2000 NS=120 | RC NIST STEP SF=2000 NS=120 | S6 | RC NIST STEP SF=2000 NS=120 S6 | -100.23 | -100.53 | 5.6 | -94.63 | -94.93 | 1.77 | 0.077911
7 | RC+CE | LCSD | STEP SF=2000 NS=120 | RC+CE LCSD STEP SF=2000 NS=120 | S6 | RC+CE LCSD STEP SF=2000 NS=120 S6 | -97.221 | -98.79 | 3.7 | -93.521 | -95.09 | 0.66097 | 0.082089
7 | RTS | UMi | AVG {P 45,L 45,P 90} | RTS UMi AVG {P 45,L 45,P 90} | S6 | RTS UMi AVG {P 45,L 45,P 90} S6 | -93.0498 | -95.0633 | 0.4 | -92.6498 | -94.6633 | 0.21026 | 0.34465
7 | MPAC | UMi | AVG {P 45,L 45,P 90} | MPAC UMi AVG {P 45,L 45,P 90} | Z3 | MPAC UMi AVG {P 45,L 45,P 90} Z3 | -94.1241 | -96.1087 | 0 | -94.1241 | -96.1087
7 | RC | NIST | STEP SF=2000 NS=120 | RC NIST STEP SF=2000 NS=120 | Z3 | RC NIST STEP SF=2000 NS=120 Z3 | -100.82 | -101.12 | 5.6 | -95.22 | -95.52 | 1.0959 | 0.58871
7 | RC+CE | LCSD | STEP SF=2000 NS=120 | RC+CE LCSD STEP SF=2000 NS=120 | Z3 | RC+CE LCSD STEP SF=2000 NS=120 Z3 | -97.721 | -99.297 | 3.7 | -94.021 | -95.597 | 0.1031 | 0.51171
Band | Method | Model | Method option | Method label | DUT | Method & DUT label | 95% FoM | 70% FoM | Offset | Harm 95% FoM | Harm 70% FoM | Error at 95% | Error at 70%
41 | MPAC | UMi | AVG {P 45,L 45,P 90} | MPAC UMi AVG {P 45,L 45,P 90} | A2860 | MPAC UMi AVG {P 45,L 45,P 90} A2860 | -95.5857 | -97.7312 | 0 | -95.5857 | -97.7312
41 | RC | NIST | STEP SF=2000 NS=120 | RC NIST STEP SF=2000 NS=120 | A2860 | RC NIST STEP SF=2000 NS=120 A2860 | -103.4 | -103.7 | 6 | -97.4 | -97.7 | 1.8143 | 0.031231
41 | RC+CE | LCSD | STEP SF=2000 NS=120 | RC+CE LCSD STEP SF=2000 NS=120 | A2860 | RC+CE LCSD STEP SF=2000 NS=120 A2860 | -100.5 | -102 | 4 | -96.5 | -98 | 0.91434 | 0.26877
41 | MPAC | UMi | AVG {P 45,L 45,P 90} | MPAC UMi AVG {P 45,L 45,P 90} | A5860 | MPAC UMi AVG {P 45,L 45,P 90} A5860 | -94.8357 | -97.2678 | 0 | -94.8357 | -97.2678
41 | RC | NIST | STEP SF=2000 NS=120 | RC NIST STEP SF=2000 NS=120 | A5860 | RC NIST STEP SF=2000 NS=120 A5860 | -103.2 | -103.5 | 6 | -97.2 | -97.5 | 2.3643 | 0.2322
41 | RC+CE | LCSD | STEP SF=2000 NS=120 | RC+CE LCSD STEP SF=2000 NS=120 | A5860 | RC+CE LCSD STEP SF=2000 NS=120 A5860 | -99.9 | -101.4 | 4 | -95.9 | -97.4 | 1.0643 | 0.1322
41 | MPAC | UMi | AVG {P 45,L 45,P 90} | MPAC UMi AVG {P 45,L 45,P 90} | S5 | MPAC UMi AVG {P 45,L 45,P 90} S5 | -97.0222 | -99.3539 | 0 | -97.0222 | -99.3539
41 | RC | NIST | STEP SF=2000 NS=120 | RC NIST STEP SF=2000 NS=120 | S5 | RC NIST STEP SF=2000 NS=120 S5 | -104.7 | -105.1 | 6 | -98.7 | -99.1 | 1.6778 | 0.25392
41 | RC+CE | LCSD | STEP SF=2000 NS=120 | RC+CE LCSD STEP SF=2000 NS=120 | S5 | RC+CE LCSD STEP SF=2000 NS=120 S5 | -101.2 | -103 | 4 | -97.2 | -99 | 0.17783 | 0.35392

## Opt.D-DSHadd
Opt.D |  |  | RC/RC+CE |  |  | RC/MPAC |  |  | RC+CE/MPAC |  |  | RTS/MPAC |  |  | All methods |  | MPAC, RC&CE, RTS
|  | Band | Offsets to minimize 70% Error | Error at 70% | Error at 95% | Offsets to minimize 70% Error | Error at 70% | Error at 95% | Offsets to minimize 70% Error | Error at 70% | Error at 95% | Offsets to minimize 70% Error | Error at 70% | Error at 95% | Error at 70% | Error at 95% | Error at 70% | Error at 95%
|  | 13 | 2.3 | 0.661 | 1.977 | 3.7 | 1.7132 | 2.4127 | 2 | 1.7 | 1.2837 | 0.5 | 0.81472 | 0.32028 | 1.7132 | 2.4127 | 1.7 | 1.2837
|  | 7 | 1.8 | 1.6 | 1.299 | 5.6 | 0.60984 | 2.182 | 3.9 | 0.71171 | 0.83597 | 0.5 | 0.5 | 0.3472 | 0.71171 | 2.182 | 0.71171 | 0.83597
|  | 41 | 1.2 | 0.9 | 2.3 | 6 | 0.25392 | 2.3643 | 4.5 | 1.012 | 0.56426 |  |  |  | 1.012 | 2.3643 | 1.012 | 0.56426
Opt.D harmonization parameters
Parameter |  |  |  | Value
Max TPT per measured curve assumption |  |  |  | Maximum expected per MCS
Throughput outage value |  |  |  | Residual error evaluated at 70% and 95%
Outage point search method |  |  |  | First intersect search high TPT to low
Averaging method across outage points |  |  |  | Linear across mW
DUT positions in MPAC |  |  |  | Avg {P 45, L 45, P 90} (single test case)
RC/RC+CE FoM |  |  |  | avg. across outage points (see labels)
Channel Models |  |  |  | UMi, NIST, LCSD
Band | Method | Model | Method option | Method label | DUT | Method & DUT label | 95% FoM | 70% FoM | Offset | Harm 95% FoM | Harm 70% FoM | Error at 95% | Error at 70% | Mean5 at 70% | Mean4 at 70%
13 | MPAC | UMi | AVG {P 45,L 45,P 90} | MPAC UMi AVG {P 45,L 45,P 90} | XT1080 | MPAC UMi AVG {P 45,L 45,P 90} XT1080 | -92.7063 | -94.6862 | 0 | -92.7063 | -94.6862 |  |  | -93.8972 | -93.5567
13 | RC | NIST | STEP SF=2000 NS=120 | RC NIST STEP SF=2000 NS=120 | XT1080 | RC NIST STEP SF=2000 NS=120 XT1080 | -98.819 | -99.091 | 3.7 | -95.119 | -95.391 | 2.4127 | 0.70482 | -93.6616 | -93.5455
13 | RC+CE | LCSD | STEP SF=2000 NS=120 | RC+CE LCSD STEP SF=2000 NS=120 | XT1080 | RC+CE LCSD STEP SF=2000 NS=120 XT1080 | -94.542 | -96.13 | 2 | -92.542 | -94.13 | 0.16427 | 0.55618 | -93.692 | -93.652
13 | RTS | UMi | AVG {P 45,L 45,P 90} | RTS UMi AVG {P 45,L 45,P 90} | XT1080 | RTS UMi AVG {P 45,L 45,P 90} XT1080 | -93.2811 | -94.5544 | 0.5 | -92.7811 | -94.0544 | 0.074793 | 0.63174 |  | -93.6945
13 | RC+CE | LCSD | STEP SF=2000 NS=120 | RC+CE LCSD STEP SF=2000 NS=120 | XT1080 | RC+CE LCSD STEP SF=2000 NS=120 XT1080 | -94.542 | -96.13 | 0 | -94.542 | -96.13
13 | RC | NIST | STEP SF=2000 NS=120 | RC NIST STEP SF=2000 NS=120 | XT1080 | RC NIST STEP SF=2000 NS=120 XT1080 | -98.819 | -99.091 | 2.3 | -96.519 | -96.791 | 1.977 | 0.661
13 | MPAC | UMi | AVG {P 45,L 45,P 90} | MPAC UMi AVG {P 45,L 45,P 90} | XT1096 | MPAC UMi AVG {P 45,L 45,P 90} XT1096 | -95.3487 | -97.3092 | 0 | -95.3487 | -97.3092
13 | RC | NIST | STEP SF=2000 NS=120 | RC NIST STEP SF=2000 NS=120 | XT1096 | RC NIST STEP SF=2000 NS=120 XT1096 | -99.006 | -99.296 | 3.7 | -95.306 | -95.596 | 0.042693 | 1.7132
13 | RC+CE | LCSD | STEP SF=2000 NS=120 | RC+CE LCSD STEP SF=2000 NS=120 | XT1096 | RC+CE LCSD STEP SF=2000 NS=120 XT1096 | -96.065 | -97.622 | 2 | -94.065 | -95.622 | 1.2837 | 1.6872
13 | RTS | UMi | AVG {P 45,L 45,P 90} | RTS UMi AVG {P 45,L 45,P 90} | XT1096 | RTS UMi AVG {P 45,L 45,P 90} XT1096 | -95.5284 | -97.4773 | 0.5 | -95.0284 | -96.9773 | 0.32028 | 0.33184
13 | RC+CE | LCSD | STEP SF=2000 NS=120 | RC+CE LCSD STEP SF=2000 NS=120 | XT1096 | RC+CE LCSD STEP SF=2000 NS=120 XT1096 | -96.065 | -97.622 | 0 | -96.065 | -97.622
13 | RC | NIST | STEP SF=2000 NS=120 | RC NIST STEP SF=2000 NS=120 | XT1096 | RC NIST STEP SF=2000 NS=120 XT1096 | -99.006 | -99.296 | 2.3 | -96.706 | -96.996 | 0.641 | 0.626
13 | MPAC | UMi | AVG {P 45,L 45,P 90} | MPAC UMi AVG {P 45,L 45,P 90} | KS1 | MPAC UMi AVG {P 45,L 45,P 90} KS1 |  | -93.3 | 0 | 0 | -93.3
13 | RC | NIST | STEP SF=400 NS=120 | RC NIST STEP SF=400 NS=120 | KS1 | RC NIST STEP SF=400 NS=120 KS1 |  | -96.6 | 3.7 |  | -92.9 |  | 0.4
13 | RC+CE | LCSD | STEP SF=400 NS=120 | RC+CE LCSD STEP SF=400 NS=120 | KS1 | RC+CE LCSD STEP SF=400 NS=120 KS1 |  | -97 | 2 |  | -95 | 0 | 1.7
13 | RTS | UMi | AVG {P 45,L 45,P 90} | RTS UMi AVG {P 45,L 45,P 90} | KS1 | RTS UMi AVG {P 45,L 45,P 90} KS1 |  | -94.5 | 0.5 | 0.5 | -94 | 0.5 | 0.7
13 | RC+CE | LCSD | STEP SF=400 NS=120 | RC+CE LCSD STEP SF=400 NS=120 | KS1 | RC+CE LCSD STEP SF=400 NS=120 KS1 |  | -97.8 | 0 |  | -97.8
13 | RC | NIST | STEP SF=400 NS=120 | RC NIST STEP SF=400 NS=120 | KS1 | RC NIST STEP SF=400 NS=120 KS1 |  | -100 | 2.3 |  | -97.7 |  | 0.1
13 | MPAC | UMi | AVG {P 45,L 45,P 90} | MPAC UMi AVG {P 45,L 45,P 90} | KS2 | MPAC UMi AVG {P 45,L 45,P 90} KS2 | -87.0358 | -88.9314 | 0 | -87.0358 | -88.9314
13 | RC | NIST | STEP SF=400 NS=120 | RC NIST STEP SF=400 NS=120 | KS2 | RC NIST STEP SF=400 NS=120 KS2 | -93.7104 | -93.9952 | 3.7 |  | -90.2952 |  | 1.3638
13 | RC+CE | LCSD | STEP SF=400 NS=120 | RC+CE LCSD STEP SF=400 NS=120 | KS2 | RC+CE LCSD STEP SF=400 NS=120 KS2 | -90.4111 | -91.8558 | 2 | -88.4111 | -89.8558 | 1.3754 | 0.92441
13 | RTS | UMi | AVG {P 45,L 45,P 90} | RTS UMi AVG {P 45,L 45,P 90} | KS2 | RTS UMi AVG {P 45,L 45,P 90} KS2 | -87.8686 | -90.2461 | 0.5 | -87.3686 | -89.7461 | 87.3686 | 0.81472
13 | RC+CE | LCSD | STEP SF=400 NS=120 | RC+CE LCSD STEP SF=400 NS=120 | KS2 | RC+CE LCSD STEP SF=400 NS=120 KS2 | -90.4111 | -91.8558 | 0 |  | -91.8558
13 | RC | NIST | STEP SF=400 NS=120 | RC NIST STEP SF=400 NS=120 | KS2 | RC NIST STEP SF=400 NS=120 KS2 | -87.8686 | -90.2461 | 2.3 |  | -87.9461 |  | 3.9097
13 | MPAC | UMi | AVG {P 45,L 45,P 90} | MPAC UMi AVG {P 45,L 45,P 90} | Z3 | MPAC UMi AVG {P 45,L 45,P 90} Z3 | -93.2318 | -95.2591 | 0 | -93.2318 | -95.2591
13 | RC | NIST | STEP SF=2000 NS=120 | RC NIST STEP SF=2000 NS=120 | Z3 | RC NIST STEP SF=2000 NS=120 Z3 | -97.533 | -97.826 | 3.7 | -93.833 | -94.126 | 0.60121 | 1.1331
13 | RC+CE | LCSD | STEP SF=2000 NS=120 | RC+CE LCSD STEP SF=2000 NS=120 | Z3 | RC+CE LCSD STEP SF=2000 NS=120 Z3 | -94.306 | -95.852 | 2 | -92.306 | -93.852 | 0.92579 | 1.4071
13 | RC+CE | LCSD | STEP SF=2000 NS=120 | RC+CE LCSD STEP SF=2000 NS=120 | Z3 | RC+CE LCSD STEP SF=2000 NS=120 Z3 | -94.306 | -95.852 | 0 | -94.306 | -95.852
13 | RC | NIST | STEP SF=2000 NS=120 | RC NIST STEP SF=2000 NS=120 | Z3 | RC NIST STEP SF=2000 NS=120 Z3 | -97.533 | -97.826 | 2.3 | -95.233 | -95.526 | 0.927 | 0.326
Band | Method | Model | Method option | Method label | DUT | Method & DUT label | 95% FoM | 70% FoM | Offset | Harm 95% FoM | Harm 70% FoM | Error at 95% | Error at 70% | Mean5 at 70% | Mean3 at 70%
7 | MPAC | UMi | AVG {P 45,L 45,P 90} | MPAC UMi AVG {P 45,L 45,P 90} | S4 | MPAC UMi AVG {P 45,L 45,P 90} S4 | -91.348 | -93.3502 | 0 | -91.348 | -93.3502 |  |  | -95.0734 | -93.0194
7 | RC | NIST | STEP SF=400 NS=120 | RC NIST STEP SF=400 NS=120 | S4 | RC NIST STEP SF=400 NS=120 S4 | -99.13 | -99.56 | 5.6 | -93.53 | -93.96 | 2.182 | 0.60984 | -94.962 | -93.2967
7 | RC+CE | LCSD | STEP SF=400 NS=120 | RC+CE LCSD STEP SF=400 NS=120 | S4 | RC+CE LCSD STEP SF=400 NS=120 S4 | -96.084 | -97.599 | 3.9 | -92.184 | -93.699 | 0.83597 | 0.34884 | -95.2572 | -93.3297
7 | RTS | UMi | AVG {P 45,L 45,P 90} | RTS UMi AVG {P 45,L 45,P 90} | S4 | RTS UMi AVG {P 45,L 45,P 90} S4 | -92.1952 | -94.1231 | 0.5 | -91.6952 | -93.6231 | 0.3472 | 0.27297 |  | -93.1288
7 | RC+CE | LCSD | STEP SF=400 NS=120 | RC+CE LCSD STEP SF=400 NS=120 | S4 | RC+CE LCSD STEP SF=400 NS=120 S4 | -96.084 | -97.599 | 0 | -96.084 | -97.599
7 | RC | NIST | STEP SF=400 NS=120 | RC NIST STEP SF=400 NS=120 | S4 | RC NIST STEP SF=400 NS=120 S4 | -99.13 | -99.56 | 1.8 | -97.33 | -97.76 | 1.246 | 0.161
7 | MPAC | UMi | AVG {P 45,L 45,P 90} | MPAC UMi AVG {P 45,L 45,P 90} | S6 | MPAC UMi AVG {P 45,L 45,P 90} S6 | -92.86 | -95.0079 | 0 | -92.86 | -95.0079
7 | RC | NIST | STEP SF=2000 NS=120 | RC NIST STEP SF=2000 NS=120 | S6 | RC NIST STEP SF=2000 NS=120 S6 | -100.23 | -100.53 | 5.6 | -94.63 | -94.93 | 1.77 | 0.077911
7 | RC+CE | LCSD | STEP SF=2000 NS=120 | RC+CE LCSD STEP SF=2000 NS=120 | S6 | RC+CE LCSD STEP SF=2000 NS=120 S6 | -97.221 | -98.79 | 3.9 | -93.321 | -94.89 | 0.46097 | 0.11791
7 | RTS | UMi | AVG {P 45,L 45,P 90} | RTS UMi AVG {P 45,L 45,P 90} | S6 | RTS UMi AVG {P 45,L 45,P 90} S6 | -93.0498 | -95.0633 | 0.5 | -92.5498 | -94.5633 | 0.31026 | 0.44465
7 | RC+CE | LCSD | STEP SF=2000 NS=120 | RC+CE LCSD STEP SF=2000 NS=120 | S6 | RC+CE LCSD STEP SF=2000 NS=120 S6 | -97.221 | -98.79 | 0 | -97.221 | -98.79
7 | RC | NIST | STEP SF=2000 NS=120 | RC NIST STEP SF=2000 NS=120 | S6 | RC NIST STEP SF=2000 NS=120 S6 | -100.23 | -100.53 | 1.8 | -98.43 | -98.73 | 1.209 | 0.06
7 | MPAC | UMi | AVG {P 45,L 45,P 90} | MPAC UMi AVG {P 45,L 45,P 90} | KS1 | MPAC UMi AVG {P 45,L 45,P 90} KS1 |  | -90.7 | 0 |  | -90.7
7 | RC | NIST | STEP SF=400 NS=120 | RC NIST STEP SF=400 NS=120 | KS1 | RC NIST STEP SF=400 NS=120 KS1 |  | -96.6 | 5.6 | 5.6 | -91 |  | 0.3
7 | RC+CE | LCSD | STEP SF=400 NS=120 | RC+CE LCSD STEP SF=400 NS=120 | KS1 | RC+CE LCSD STEP SF=400 NS=120 KS1 |  | -95.3 | 3.9 | 3.9 | -91.4 |  | 0.7
7 | RTS | UMi | AVG {P 45,L 45,P 90} | RTS UMi AVG {P 45,L 45,P 90} | KS1 | RTS UMi AVG {P 45,L 45,P 90} KS1 |  | -91.7 | 0.5 | 0.5 | -91.2 |  | 0.5
7 | RC+CE | LCSD | STEP SF=400 NS=120 | RC+CE LCSD STEP SF=400 NS=120 | KS1 | RC+CE LCSD STEP SF=400 NS=120 KS1 |  | -95.3 | 0 | 0 | -95.3
7 | RC | NIST | STEP SF=400 NS=120 | RC NIST STEP SF=400 NS=120 | KS1 | RC NIST STEP SF=400 NS=120 KS1 |  | -96.6 | 1.8 | 1.8 | -94.8 |  | 0.5
7 | MPAC | UMi | AVG {P 45,L 45,P 90} | MPAC UMi AVG {P 45,L 45,P 90} | Z3 | MPAC UMi AVG {P 45,L 45,P 90} Z3 | -94.1241 | -96.1087 | 0 | -94.1241 | -96.1087
7 | RC | NIST | STEP SF=2000 NS=120 | RC NIST STEP SF=2000 NS=120 | Z3 | RC NIST STEP SF=2000 NS=120 Z3 | -100.82 | -101.12 | 5.6 | -95.22 | -95.52 | 1.0959 | 0.58871
7 | RC+CE | LCSD | STEP SF=2000 NS=120 | RC+CE LCSD STEP SF=2000 NS=120 | Z3 | RC+CE LCSD STEP SF=2000 NS=120 Z3 | -97.721 | -99.297 | 3.9 | -93.821 | -95.397 | 0.3031 | 0.71171
7 | RC+CE | LCSD | STEP SF=2000 NS=120 | RC+CE LCSD STEP SF=2000 NS=120 | Z3 | RC+CE LCSD STEP SF=2000 NS=120 Z3 | -97.721 | -99.297 | 0 | -97.721 | -99.297
7 | RC | NIST | STEP SF=2000 NS=120 | RC NIST STEP SF=2000 NS=120 | Z3 | RC NIST STEP SF=2000 NS=120 Z3 | -100.82 | -101.12 | 1.8 | -99.02 | -99.32 | 1.299 | 0.023
7 | MPAC | UMi | AVG {P 45,L 45,P 90} | MPAC UMi AVG {P 45,L 45,P 90} | SP1 | MPAC UMi AVG {P 45,L 45,P 90} SP1 | -98.4 | -100.2 | 0 | -98.4 | -100.2
7 | RC | NIST | STEP SF=400 NS=120 | RC NIST STEP SF=400 NS=120 | SP1 | RC NIST STEP SF=400 NS=120 SP1 | -104.3 | -105 | 5.6 | -98.7 | -99.4 | 0.3 | 0.8
7 | RC+CE | LCSD | STEP SF=400 NS=120 | RC+CE LCSD STEP SF=400 NS=120 | SP1 | RC+CE LCSD STEP SF=400 NS=120 SP1 | -103.1 | -104.8 | 3.9 | -99.2 | -100.9 | 0.8 | 0.7
7 | RC+CE | LCSD | STEP SF=400 NS=120 | RC+CE LCSD STEP SF=400 NS=120 | SP1 | RC+CE LCSD STEP SF=400 NS=120 SP1 | -103.1 | -104.8 | 0 | -103.1 | -104.8
7 | RC | NIST | STEP SF=400 NS=120 | RC NIST STEP SF=400 NS=120 | SP1 | RC NIST STEP SF=400 NS=120 SP1 | -104.3 | -105 | 1.8 | -102.5 | -103.2 | 0.6 | 1.6
Band | Method | Model | Method option | Method label | DUT | Method & DUT label | 95% FoM | 70% FoM | Offset | Harm 95% FoM | Harm 70% FoM | Error at 95% | Error at 70% | Mean4 at 70%
41 | MPAC | UMi | AVG {P 45,L 45,P 90} | MPAC UMi AVG {P 45,L 45,P 90} | A2860 | MPAC UMi AVG {P 45,L 45,P 90} A2860 | -95.5857 | -97.7312 | 0 | -95.5857 | -97.7312 |  |  | -96.9352
41 | RC | NIST | STEP SF=2000 NS=120 | RC NIST STEP SF=2000 NS=120 | A2860 | RC NIST STEP SF=2000 NS=120 A2860 | -103.4 | -103.7 | 6 | -97.4 | -97.7 | 1.8143 | 0.031231 | -96.875
41 | RC+CE | LCSD | STEP SF=2000 NS=120 | RC+CE LCSD STEP SF=2000 NS=120 | A2860 | RC+CE LCSD STEP SF=2000 NS=120 A2860 | -100.5 | -102 | 4.5 | -96 | -97.5 | 0.41434 | 0.23123 | -96.825
41 | RC+CE | LCSD | STEP SF=2000 NS=120 | RC+CE LCSD STEP SF=2000 NS=120 | A2860 | RC+CE LCSD STEP SF=2000 NS=120 A2860 | -100.5 | -102 | 0 | -100.5 | -102
41 | RC | NIST | STEP SF=2000 NS=120 | RC NIST STEP SF=2000 NS=120 | A2860 | RC NIST STEP SF=2000 NS=120 A2860 | -103.4 | -103.7 | 1.2 | -102.2 | -102.5 | 1.7 | 0.5
41 | MPAC | UMi | AVG {P 45,L 45,P 90} | MPAC UMi AVG {P 45,L 45,P 90} | A5860 | MPAC UMi AVG {P 45,L 45,P 90} A5860 | -94.8357 | -97.2678 | 0 | -94.8357 | -97.2678
41 | RC | NIST | STEP SF=2000 NS=120 | RC NIST STEP SF=2000 NS=120 | A5860 | RC NIST STEP SF=2000 NS=120 A5860 | -103.2 | -103.5 | 6 | -97.2 | -97.5 | 2.3643 | 0.2322
41 | RC+CE | LCSD | STEP SF=2000 NS=120 | RC+CE LCSD STEP SF=2000 NS=120 | A5860 | RC+CE LCSD STEP SF=2000 NS=120 A5860 | -99.9 | -101.4 | 4.5 | -95.4 | -96.9 | 0.56426 | 0.3678
41 | RC+CE | LCSD | STEP SF=2000 NS=120 | RC+CE LCSD STEP SF=2000 NS=120 | A5860 | RC+CE LCSD STEP SF=2000 NS=120 A5860 | -99.9 | -101.4 | 0 | -99.9 | -101.4
41 | RC | NIST | STEP SF=2000 NS=120 | RC NIST STEP SF=2000 NS=120 | A5860 | RC NIST STEP SF=2000 NS=120 A5860 | -103.2 | -103.5 | 1.2 | -102 | -102.3 | 2.1 | 0.9
41 | MPAC | UMi | AVG {P 45,L 45,P 90} | MPAC UMi AVG {P 45,L 45,P 90} | S5 | MPAC UMi AVG {P 45,L 45,P 90} S5 | -97.0222 | -99.3539 | 0 | -97.0222 | -99.3539
41 | RC | NIST | STEP SF=2000 NS=120 | RC NIST STEP SF=2000 NS=120 | S5 | RC NIST STEP SF=2000 NS=120 S5 | -104.7 | -105.1 | 6 | -98.7 | -99.1 | 1.6778 | 0.25392
41 | RC+CE | LCSD | STEP SF=2000 NS=120 | RC+CE LCSD STEP SF=2000 NS=120 | S5 | RC+CE LCSD STEP SF=2000 NS=120 S5 | -101.2 | -103 | 4.5 | -96.7 | -98.5 | 0.32217 | 0.85392
41 | RC+CE | LCSD | STEP SF=2000 NS=120 | RC+CE LCSD STEP SF=2000 NS=120 | S5 | RC+CE LCSD STEP SF=2000 NS=120 S5 | -101.2 | -103 | 0 | -101.2 | -103
41 | RC | NIST | STEP SF=2000 NS=120 | RC NIST STEP SF=2000 NS=120 | S5 | RC NIST STEP SF=2000 NS=120 S5 | -104.7 | -105.1 | 1.2 | -103.5 | -103.9 | 2.3 | 0.9
41 | MPAC | UMi | AVG {P 45,L 45,P 90} | MPAC UMi AVG {P 45,L 45,P 90} | CMCC1 | MPAC UMi AVG {P 45,L 45,P 90} CMCC1 |  | -93.388 | 0 |  | -93.388
41 | RC | NIST | STEP SF=400 NS=120 | RC NIST STEP SF=400 NS=120 | CMCC1 | RC NIST STEP SF=400 NS=120 CMCC1 |  | -99.2 | 6 |  | -93.2 |  | 0.18798
41 | RC+CE | LCSD | STEP SF=400 NS=120 | RC+CE LCSD STEP SF=400 NS=120 | CMCC1 | RC+CE LCSD STEP SF=400 NS=120 CMCC1 |  | -98.9 | 4.5 |  | -94.4 |  | 1.012
41 | RC+CE | LCSD | STEP SF=400 NS=120 | RC+CE LCSD STEP SF=400 NS=120 | CMCC1 | RC+CE LCSD STEP SF=400 NS=120 CMCC1 |  | -98.9 | 0 |  | -98.9
41 | RC | NIST | STEP SF=400 NS=120 | RC NIST STEP SF=400 NS=120 | CMCC1 | RC NIST STEP SF=400 NS=120 CMCC1 |  | -99.2 | 1.2 |  | -98 |  | 0.9

## Opt.G (3 ori)
Opt.G |  |  | RC/MPAC |  |  | RC+CE/MPAC |  |  | RTS/MPAC |  |  | All methods |  | MPAC, RC&CE, RTS
|  | Band | Offsets to minimize 70% Error | Error at 70% | Error at 95% | Offsets to minimize 70% Error | Error at 70% | Error at 95% | Offsets to minimize 70% Error | Error at 70% | Error at 95% | Error at 70% | Error at 95% | Error at 70% | Error at 95%
|  | 13 | 6.1 | 4.1132 | 6.0392 | 1.2 | 0.88719 | 0.93615 | 0.8 | 0.93174 | 0.97798 | 4.1132 | 6.0392 | 0.93174 | 0.97798
|  | 7 | 8.2 | 3.2237 | 4.9326 | 3.6 | 0.64884 | 1.136 | 0.2 | 0.694 | 0.6472 | 3.2237 | 4.9326 | 0.694 | 1.136
|  | 41 | 9.2 | 3.4727 | 5.4017 | 3.2 | 1.0688 | 1.8643 |  |  |  | 3.4727 | 5.4017 | 1.0688 | 1.8643
FLAGS | [5 empty] | RC&CE: Z3 did not reach 95% TP for 1/120 states for UMa channel model in Band 13 RC&CE: Z3 did not reach 95% TP for 2/120 states for UMa channel model in Band 7 RC&CE: S5 did not reach 95% TP for 1/120 states for UMa channel model in Band 41
Opt.G harmonization parameters
Parameter |  |  |  | Value
Max TPT per measured curve assumption |  |  |  | Maximum expected per MCS
Throughput outage value |  |  |  | Residual error evaluated at 70% and 95%
Outage point search method |  |  |  | First intersect search high TPT to low
Averaging method across outage points |  |  |  | Linear across mW
DUT positions in MPAC |  |  |  | Avg across top 3 pos. (single test case)
RC/RC+CE FoM |  |  |  | avg. across outage points (see labels)
Channel Models |  |  |  | UMa, UMi, NIST, LCSD, HCLD
Band | Method | Model | Method option | Method label | DUT | Method & DUT label | 95% FoM | 70% FoM | Offset | Harm 95% FoM | Harm 70% FoM | Error at 95% | Error at 70%
13 | MPAC | UMa | Top 3 Pos | MPAC UMa Top 3 Pos | XT1080 | MPAC UMa Top 3 Pos XT1080 | -86.6798 | -89.0324 | 0 | -86.6798 | -89.0324
13 | RC | NIST | STEP SF=2000 NS=120 | RC NIST STEP SF=2000 NS=120 | XT1080 | RC NIST STEP SF=2000 NS=120 XT1080 | -98.819 | -99.091 | 6.1 | -92.719 | -92.991 | 6.0392 | 3.9586
13 | RC+CE | HCLD | STEP SF=2000 NS=120 | RC+CE HCLD STEP SF=2000 NS=120 | XT1080 | RC+CE HCLD STEP SF=2000 NS=120 XT1080 | -88.816 | -91.054 | 1.2 | -87.616 | -89.854 | 0.93615 | 0.82158
13 | RTS | UMa | Top 3 Pos | RTS UMa Top 3 Pos | XT1080 | RTS UMa Top 3 Pos XT1080 | -88.4578 | -90.6342 | 0.8 | -87.6578 | -89.8342 | 0.97798 | 0.80176
13 | MPAC | UMa | Top 3 Pos | MPAC UMa Top 3 Pos | XT1096 | MPAC UMa Top 3 Pos XT1096 | -90.1301 | -92.2604 | 0 | -90.1301 | -92.2604
13 | RC | NIST | STEP SF=2000 NS=120 | RC NIST STEP SF=2000 NS=120 | XT1096 | RC NIST STEP SF=2000 NS=120 XT1096 | -99.006 | -99.296 | 6.1 | -92.906 | -93.196 | 2.7759 | 0.93561
13 | RC+CE | HCLD | STEP SF=2000 NS=120 | RC+CE HCLD STEP SF=2000 NS=120 | XT1096 | RC+CE HCLD STEP SF=2000 NS=120 XT1096 | -90.846 | -92.842 | 1.2 | -89.646 | -91.642 | 0.48406 | 0.61839
13 | RTS | UMa | Top 3 Pos | RTS UMa Top 3 Pos | XT1096 | RTS UMa Top 3 Pos XT1096 | -90.8943 | -92.9499 | 0.8 | -90.0943 | -92.1499 | 0.035796 | 0.11049
13 | MPAC | UMa | Top 3 Pos | MPAC UMa Top 3 Pos | Z3 | MPAC UMa Top 3 Pos Z3 | -87.8061 | -90.136 | 0 | -87.8061 | -90.136
13 | RC | NIST | STEP SF=2000 NS=120 | RC NIST STEP SF=2000 NS=120 | Z3 | RC NIST STEP SF=2000 NS=120 Z3 | -97.533 | -97.826 | 6.1 | -91.433 | -91.726 | 3.6269 | 1.59
13 | RC+CE | HCLD | STEP SF=2000 NS=120 | RC+CE HCLD STEP SF=2000 NS=120 | Z3 | RC+CE HCLD STEP SF=2000 NS=120 Z3 | 0 | -90.801 | 1.2 | 1.2 | -89.601 |  | 0.53496
Band | Method | Model | Method option | Method label | DUT | Method & DUT label | 95% FoM | 70% FoM | Offset | Harm 95% FoM | Harm 70% FoM | Error at 95% | Error at 70%
13 | MPAC | UMi | Top 3 Pos | MPAC UMi Top 3 Pos | XT1080 | MPAC UMi Top 3 Pos XT1080 | -92.7063 | -94.6862 | 0 | -92.7063 | -94.6862
13 | RC | NIST | STEP SF=2000 NS=120 | RC NIST STEP SF=2000 NS=120 | XT1080 | RC NIST STEP SF=2000 NS=120 XT1080 | -98.819 | -99.091 | 6.1 | -92.719 | -92.991 | 0.012734 | 1.6952
13 | RC+CE | LCSD | STEP SF=2000 NS=120 | RC+CE LCSD STEP SF=2000 NS=120 | XT1080 | RC+CE LCSD STEP SF=2000 NS=120 XT1080 | -94.542 | -96.13 | 1.2 | -93.342 | -94.93 | 0.63573 | 0.24382
13 | RTS | UMi | Top 3 Pos | RTS UMi Top 3 Pos | XT1080 | RTS UMi Top 3 Pos XT1080 | -93.2811 | -94.5544 | 0.8 | -92.4811 | -93.7544 | 0.22521 | 0.93174
13 | MPAC | UMi | Top 3 Pos | MPAC UMi Top 3 Pos | XT1096 | MPAC UMi Top 3 Pos XT1096 | -95.3487 | -97.3092 | 0 | -95.3487 | -97.3092
13 | RC | NIST | STEP SF=2000 NS=120 | RC NIST STEP SF=2000 NS=120 | XT1096 | RC NIST STEP SF=2000 NS=120 XT1096 | -99.006 | -99.296 | 6.1 | -92.906 | -93.196 | 2.4427 | 4.1132
13 | RC+CE | LCSD | STEP SF=2000 NS=120 | RC+CE LCSD STEP SF=2000 NS=120 | XT1096 | RC+CE LCSD STEP SF=2000 NS=120 XT1096 | -96.065 | -97.622 | 1.2 | -94.865 | -96.422 | 0.48369 | 0.88719
13 | RTS | UMi | Top 3 Pos | RTS UMi Top 3 Pos | XT1096 | RTS UMi Top 3 Pos XT1096 | -95.5284 | -97.4773 | 0.8 | -94.7284 | -96.6773 | 0.62028 | 0.63184
13 | MPAC | UMi | Top 3 Pos | MPAC UMi Top 3 Pos | Z3 | MPAC UMi Top 3 Pos Z3 | -93.2318 | -95.2591 | 0 | -93.2318 | -95.2591
13 | RC | NIST | STEP SF=2000 NS=120 | RC NIST STEP SF=2000 NS=120 | Z3 | RC NIST STEP SF=2000 NS=120 Z3 | -97.533 | -97.826 | 6.1 | -91.433 | -91.726 | 1.7988 | 3.5331
13 | RC+CE | LCSD | STEP SF=2000 NS=120 | RC+CE LCSD STEP SF=2000 NS=120 | Z3 | RC+CE LCSD STEP SF=2000 NS=120 Z3 | -94.306 | -95.852 | 1.2 | -93.106 | -94.652 | 0.12579 | 0.60713
Band | Method | Model | Method option | Method label | DUT | Method & DUT label | 95% FoM | 70% FoM | Offset | Harm 95% FoM | Harm 70% FoM | Error at 95% | Error at 70%
7 | MPAC | UMa | Top 3 Pos | MPAC UMa Top 3 Pos | S4 | MPAC UMa Top 3 Pos S4 | -85.9974 | -88.1363 | 0 | -85.9974 | -88.1363
7 | RC | NIST | STEP SF=400 NS=120 | RC NIST STEP SF=400 NS=120 | S4 | RC NIST STEP SF=400 NS=120 S4 | -99.13 | -99.56 | 8.2 | -90.93 | -91.36 | 4.9326 | 3.2237
7 | RC+CE | HCLD | STEP SF=400 NS=120 | RC+CE HCLD STEP SF=400 NS=120 | S4 | RC+CE HCLD STEP SF=400 NS=120 S4 | -89.19 | -91.121 | 3.6 | -85.59 | -87.521 | 0.4074 | 0.61528
7 | RTS | UMa | Top 3 Pos | RTS UMa Top 3 Pos | S4 | RTS UMa Top 3 Pos S4 | -86.7178 | -89.0303 | 0.2 | -86.5178 | -88.8303 | 0.52037 | 0.694
7 | MPAC | UMa | Top 3 Pos | MPAC UMa Top 3 Pos | S6 | MPAC UMa Top 3 Pos S6 | -88.1459 | -90.1996 | 0 | -88.1459 | -90.1996
7 | RC | NIST | STEP SF=2000 NS=120 | RC NIST STEP SF=2000 NS=120 | S6 | RC NIST STEP SF=2000 NS=120 S6 | -100.23 | -100.53 | 8.2 | -92.03 | -92.33 | 3.8841 | 2.1304
7 | RC+CE | HCLD | STEP SF=2000 NS=120 | RC+CE HCLD STEP SF=2000 NS=120 | S6 | RC+CE HCLD STEP SF=2000 NS=120 S6 | -91.491 | -93.276 | 3.6 | -87.891 | -89.676 | 0.25487 | 0.5236
7 | RTS | UMa | Top 3 Pos | RTS UMa Top 3 Pos | S6 | RTS UMa Top 3 Pos S6 | -87.8613 | -89.8194 | 0.2 | -87.6613 | -89.6194 | 0.48454 | 0.58017
7 | MPAC | UMa | Top 3 Pos | MPAC UMa Top 3 Pos | Z3 | MPAC UMa Top 3 Pos Z3 | -88.9256 | -91.0233 | 0 | -88.9256 | -91.0233
7 | RC | NIST | STEP SF=2000 NS=120 | RC NIST STEP SF=2000 NS=120 | Z3 | RC NIST STEP SF=2000 NS=120 Z3 | -100.82 | -101.12 | 8.2 | -92.62 | -92.92 | 3.6944 | 1.8967
7 | RC+CE | HCLD | STEP SF=2000 NS=120 | RC+CE HCLD STEP SF=2000 NS=120 | Z3 | RC+CE HCLD STEP SF=2000 NS=120 Z3 | 0 | -94.058 | 3.6 | 3.6 | -90.458 |  | 0.56534
Band | Method | Model | Method option | Method label | DUT | Method & DUT label | 95% FoM | 70% FoM | Offset | Harm 95% FoM | Harm 70% FoM | Error at 95% | Error at 70%
7 | MPAC | UMi | Top 3 Pos | MPAC UMi Top 3 Pos | S4 | MPAC UMi Top 3 Pos S4 | -91.348 | -93.3502 | 0 | -91.348 | -93.3502
7 | RC | NIST | STEP SF=400 NS=120 | RC NIST STEP SF=400 NS=120 | S4 | RC NIST STEP SF=400 NS=120 S4 | -99.13 | -99.56 | 8.2 | -90.93 | -91.36 | 0.41803 | 1.9902
7 | RC+CE | LCSD | STEP SF=400 NS=120 | RC+CE LCSD STEP SF=400 NS=120 | S4 | RC+CE LCSD STEP SF=400 NS=120 S4 | -96.084 | -97.599 | 3.6 | -92.484 | -93.999 | 1.136 | 0.64884
7 | RTS | UMi | Top 3 Pos | RTS UMi Top 3 Pos | S4 | RTS UMi Top 3 Pos S4 | -92.1952 | -94.1231 | 0.2 | -91.9952 | -93.9231 | 0.6472 | 0.57297
7 | MPAC | UMi | Top 3 Pos | MPAC UMi Top 3 Pos | S6 | MPAC UMi Top 3 Pos S6 | -92.86 | -95.0079 | 0 | -92.86 | -95.0079
7 | RC | NIST | STEP SF=2000 NS=120 | RC NIST STEP SF=2000 NS=120 | S6 | RC NIST STEP SF=2000 NS=120 S6 | -100.23 | -100.53 | 8.2 | -92.03 | -92.33 | 0.83003 | 2.6779
7 | RC+CE | LCSD | STEP SF=2000 NS=120 | RC+CE LCSD STEP SF=2000 NS=120 | S6 | RC+CE LCSD STEP SF=2000 NS=120 S6 | -97.221 | -98.79 | 3.6 | -93.621 | -95.19 | 0.76097 | 0.18209
7 | RTS | UMi | Top 3 Pos | RTS UMi Top 3 Pos | S6 | RTS UMi Top 3 Pos S6 | -93.0498 | -95.0633 | 0.2 | -92.8498 | -94.8633 | 0.010262 | 0.14465
7 | MPAC | UMi | Top 3 Pos | MPAC UMi Top 3 Pos | Z3 | MPAC UMi Top 3 Pos Z3 | -94.1241 | -96.1087 | 0 | -94.1241 | -96.1087
7 | RC | NIST | STEP SF=2000 NS=120 | RC NIST STEP SF=2000 NS=120 | Z3 | RC NIST STEP SF=2000 NS=120 Z3 | -100.82 | -101.12 | 8.2 | -92.62 | -92.92 | 1.5041 | 3.1887
7 | RC+CE | LCSD | STEP SF=2000 NS=120 | RC+CE LCSD STEP SF=2000 NS=120 | Z3 | RC+CE LCSD STEP SF=2000 NS=120 Z3 | -97.721 | -99.297 | 3.6 | -94.121 | -95.697 | 0.0030979 | 0.41171
Band | Method | Model | Method option | Method label | DUT | Method & DUT label | 95% FoM | 70% FoM | Offset | Harm 95% FoM | Harm 70% FoM | Error at 95% | Error at 70%
41 | MPAC | UMa | Top 3 Pos | MPAC UMa Top 3 Pos | A2860 | MPAC UMa Top 3 Pos A2860 | -89.5301 | -91.7552 | 0 | -89.5301 | -91.7552
41 | RC | NIST | STEP SF=2000 NS=120 | RC NIST STEP SF=2000 NS=120 | A2860 | RC NIST STEP SF=2000 NS=120 A2860 | -103.4 | -103.7 | 9.2 | -94.2 | -94.5 | 4.6699 | 2.7448
41 | RC+CE | HCLD | STEP SF=2000 NS=120 | RC+CE HCLD STEP SF=2000 NS=120 | A2860 | RC+CE HCLD STEP SF=2000 NS=120 A2860 | -92.3 | -94.2 | 3.2 | -89.1 | -91 | 0.43006 | 0.75518
41 | MPAC | UMa | Top 3 Pos | MPAC UMa Top 3 Pos | A5860 | MPAC UMa Top 3 Pos A5860 | -88.5983 | -90.8273 | 0 | -88.5983 | -90.8273
41 | RC | NIST | STEP SF=2000 NS=120 | RC NIST STEP SF=2000 NS=120 | A5860 | RC NIST STEP SF=2000 NS=120 A5860 | -103.2 | -103.5 | 9.2 | -94 | -94.3 | 5.4017 | 3.4727
41 | RC+CE | HCLD | STEP SF=2000 NS=120 | RC+CE HCLD STEP SF=2000 NS=120 | A5860 | RC+CE HCLD STEP SF=2000 NS=120 A5860 | -92.3 | -94.2 | 3.2 | -89.1 | -91 | 0.50168 | 0.1727
41 | MPAC | UMa | Top 3 Pos | MPAC UMa Top 3 Pos | S5 | MPAC UMa Top 3 Pos S5 | -90.3109 | -94.0407 | 0 | -90.3109 | -94.0407
41 | RC | NIST | STEP SF=2000 NS=120 | RC NIST STEP SF=2000 NS=120 | S5 | RC NIST STEP SF=2000 NS=120 S5 | -104.7 | -105.1 | 9.2 | -95.5 | -95.9 | 5.1891 | 1.8593
41 | RC+CE | HCLD | STEP SF=2000 NS=120 | RC+CE HCLD STEP SF=2000 NS=120 | S5 | RC+CE HCLD STEP SF=2000 NS=120 S5 | 0 | -96.2 | 3.2 | 3.2 | -93 |  | 1.0407
Band | Method | Model | Method option | Method label | DUT | Method & DUT label | 95% FoM | 70% FoM | Offset | Harm 95% FoM | Harm 70% FoM | Error at 95% | Error at 70%
41 | MPAC | UMi | Top 3 Pos | MPAC UMi Top 3 Pos | A2860 | MPAC UMi Top 3 Pos A2860 | -95.5857 | -97.7312 | 0 | -95.5857 | -97.7312
41 | RC | NIST | STEP SF=2000 NS=120 | RC NIST STEP SF=2000 NS=120 | A2860 | RC NIST STEP SF=2000 NS=120 A2860 | -103.4 | -103.7 | 9.2 | -94.2 | -94.5 | 1.3857 | 3.2312
41 | RC+CE | LCSD | STEP SF=2000 NS=120 | RC+CE LCSD STEP SF=2000 NS=120 | A2860 | RC+CE LCSD STEP SF=2000 NS=120 A2860 | -100.5 | -102 | 3.2 | -97.3 | -98.8 | 1.7143 | 1.0688
41 | MPAC | UMi | Top 3 Pos | MPAC UMi Top 3 Pos | A5860 | MPAC UMi Top 3 Pos A5860 | -94.8357 | -97.2678 | 0 | -94.8357 | -97.2678
41 | RC | NIST | STEP SF=2000 NS=120 | RC NIST STEP SF=2000 NS=120 | A5860 | RC NIST STEP SF=2000 NS=120 A5860 | -103.2 | -103.5 | 9.2 | -94 | -94.3 | 0.83574 | 2.9678
41 | RC+CE | LCSD | STEP SF=2000 NS=120 | RC+CE LCSD STEP SF=2000 NS=120 | A5860 | RC+CE LCSD STEP SF=2000 NS=120 A5860 | -99.9 | -101.4 | 3.2 | -96.7 | -98.2 | 1.8643 | 0.9322
41 | MPAC | UMi | Top 3 Pos | MPAC UMi Top 3 Pos | S5 | MPAC UMi Top 3 Pos S5 | -97.0222 | -99.3539 | 0 | -97.0222 | -99.3539
41 | RC | NIST | STEP SF=2000 NS=120 | RC NIST STEP SF=2000 NS=120 | S5 | RC NIST STEP SF=2000 NS=120 S5 | -104.7 | -105.1 | 9.2 | -95.5 | -95.9 | 1.5222 | 3.4539
41 | RC+CE | LCSD | STEP SF=2000 NS=120 | RC+CE LCSD STEP SF=2000 NS=120 | S5 | RC+CE LCSD STEP SF=2000 NS=120 S5 | -101.2 | -103 | 3.2 | -98 | -99.8 | 0.97783 | 0.44608

## Opt.G-DSHadd
Opt.G |  |  | RC/RC+CE |  |  | RC/MPAC |  |  | RC+CE/MPAC |  |  | RTS/MPAC |  |  | All methods |  | MPAC, RC&CE, RTS
|  | Band | Offsets to minimize 70% Error | Error at 70% | Error at 95% | Offsets to minimize 70% Error | Error at 70% | Error at 95% | Offsets to minimize 70% Error | Error at 70% | Error at 95% | Offsets to minimize 70% Error | Error at 70% | Error at 95% | Error at 70% | Error at 95% | Error at 70% | Error at 95%
|  | 13 | 4.9 | 3.226 | 5.103 | 6.5 | 4.5132 | 2.8427 | 2.3 | 2 | 1.5841 | 0.8 | 1.1 | 0.97798 | 4.5132 | 2.8427 | 2 | 1.5841
|  | 7 | 4.3 | 4.139 | 5.64 | 9.3 | 4.5 | 2.6041 | 4.6 | 1.7 | 1.4074 | 1.1 | 1.5 | 1.3845 | 4.5 | 2.6041 | 1.7 | 1.4074
|  | 41 | 6.4 | 6.7 | 8.3 | 9.2 | 3.4727 | 1.5222 | 3.8 | 1.712 | 1.2643 |  |  |  | 3.4727 | 1.5222 | 1.712 | 1.2643
FLAGS | [8 empty] | RC&CE: Z3 did not reach 95% TP for 1/120 states for UMa channel model in Band 13 RC&CE: Z3 did not reach 95% TP for 2/120 states for UMa channel model in Band 7 RC&CE: S5 did not reach 95% TP for 1/120 states for UMa channel model in Band 41
Opt.G harmonization parameters
Parameter |  |  |  | Value
Max TPT per measured curve assumption |  |  |  | Maximum expected per MCS
Throughput outage value |  |  |  | Residual error evaluated at 70% and 95%
Outage point search method |  |  |  | First intersect search high TPT to low
Averaging method across outage points |  |  |  | Linear across mW
DUT positions in MPAC |  |  |  | Avg across top 3 pos. (single test case)
RC/RC+CE FoM |  |  |  | avg. across outage points (see labels)
Channel Models |  |  |  | UMa, UMi, NIST, LCSD, HCLD
Band | Method | Model | Method option | Method label | DUT | Method & DUT label | 95% FoM | 70% FoM | Offset | Harm 95% FoM | Harm 70% FoM | Error at 95% | Error at 70% | Mean8 at 70% | Mean6 at 70%
13 | MPAC | UMa | Top 3 Pos | MPAC UMa Top 3 Pos | XT1080 | MPAC UMa Top 3 Pos XT1080 | -86.6798 | -89.0324 | 0 | -86.6798 | -89.0324 |  |  | -92.4604 | -92.3814
13 | RC | NIST | STEP SF=2000 NS=120 | RC NIST STEP SF=2000 NS=120 | XT1080 | RC NIST STEP SF=2000 NS=120 XT1080 | -98.819 | -99.091 | 6.5 | -92.319 | -92.591 | 5.6392 | 3.5586 | -91.9658 | -92.179
13 | RC+CE | HCLD | STEP SF=2000 NS=120 | RC+CE HCLD STEP SF=2000 NS=120 | XT1080 | RC+CE HCLD STEP SF=2000 NS=120 XT1080 | -88.816 | -91.054 | 2.3 | -86.516 | -88.754 | 0.16385 | 0.27842 | -91.8626 | -92.1413
13 | RTS | UMa | Top 3 Pos | RTS UMa Top 3 Pos | XT1080 | RTS UMa Top 3 Pos XT1080 | -88.4578 | -90.6342 | 0.8 | -87.6578 | -89.8342 | 0.97798 | 0.80176 |  | -92.1193
13 | RC+CE | HCLD | STEP SF=2000 NS=120 | RC+CE HCLD STEP SF=2000 NS=120 | XT1080 | RC+CE HCLD STEP SF=2000 NS=120 XT1080 | -88.816 | -91.054 | 0 | -88.816 | -91.054
13 | RC | NIST | STEP SF=2000 NS=120 | RC NIST STEP SF=2000 NS=120 | XT1080 | RC NIST STEP SF=2000 NS=120 XT1080 | -98.819 | -99.091 | 4.9 | -93.919 | -94.191 | 5.103 | 3.137
13 | MPAC | UMa | Top 3 Pos | MPAC UMa Top 3 Pos | XT1096 | MPAC UMa Top 3 Pos XT1096 | -90.1301 | -92.2604 | 0 | -90.1301 | -92.2604
13 | RC | NIST | STEP SF=2000 NS=120 | RC NIST STEP SF=2000 NS=120 | XT1096 | RC NIST STEP SF=2000 NS=120 XT1096 | -99.006 | -99.296 | 6.5 | -92.506 | -92.796 | 2.3759 | 0.53561
13 | RC+CE | HCLD | STEP SF=2000 NS=120 | RC+CE HCLD STEP SF=2000 NS=120 | XT1096 | RC+CE HCLD STEP SF=2000 NS=120 XT1096 | -90.846 | -92.842 | 2.3 | -88.546 | -90.542 | 1.5841 | 1.7184
13 | RTS | UMa | Top 3 Pos | RTS UMa Top 3 Pos | XT1096 | RTS UMa Top 3 Pos XT1096 | -90.8943 | -92.9499 | 0.8 | -90.0943 | -92.1499 | 0.035796 | 0.11049
13 | RC+CE | HCLD | STEP SF=2000 NS=120 | RC+CE HCLD STEP SF=2000 NS=120 | XT1096 | RC+CE HCLD STEP SF=2000 NS=120 XT1096 | -90.846 | -92.842 | 0 | -90.846 | -92.842
13 | RC | NIST | STEP SF=2000 NS=120 | RC NIST STEP SF=2000 NS=120 | XT1096 | RC NIST STEP SF=2000 NS=120 XT1096 | -99.006 | -99.296 | 4.9 | -94.106 | -94.396 | 3.26 | 1.554
13 | MPAC | UMa | AVG {P 45,L 45,P 90} | MPAC UMa AVG {P 45,L 45,P 90} | KS1 | MPAC UMa AVG {P 45,L 45,P 90} KS1 |  | -87.7 | 0 | 0 | -87.7
13 | RC | NIST | STEP SF=400 NS=120 | RC NIST STEP SF=400 NS=120 | KS1 | RC NIST STEP SF=400 NS=120 KS1 |  | -98.7 | 6.5 |  | -92.2 |  | 4.5
13 | RC+CE | HCLD | STEP SF=400 NS=120 | RC+CE HCLD STEP SF=400 NS=120 | KS1 | RC+CE HCLD STEP SF=400 NS=120 KS1 |  | -92 | 2.3 |  | -89.7 | 0 | 2
13 | RTS | UMa | AVG {P 45,L 45,P 90} | RTS UMa AVG {P 45,L 45,P 90} | KS1 | RTS UMa AVG {P 45,L 45,P 90} KS1 |  | -87.4 | 0.8 | 0.8 | -86.6 | 0.8 | 1.1
13 | RC+CE | HCLD | STEP SF=400 NS=120 | RC+CE HCLD STEP SF=400 NS=120 | KS1 | RC+CE HCLD STEP SF=400 NS=120 KS1 |  | -92 | 0 |  | -92
13 | RC | NIST | STEP SF=400 NS=120 | RC NIST STEP SF=400 NS=120 | KS1 | RC NIST STEP SF=400 NS=120 KS1 |  | -98.7 | 4.9 |  | -93.8 |  | 1.8
13 | MPAC | UMa | AVG {P 45,L 45,P 90} | MPAC UMa AVG {P 45,L 45,P 90} | KS2 | MPAC UMa AVG {P 45,L 45,P 90} KS2 | -80.4836 | -83.5993 | 0 | -80.4836 | -83.5993
13 | RC | NIST | STEP SF=400 NS=120 | RC NIST STEP SF=400 NS=120 | KS2 | RC NIST STEP SF=400 NS=120 KS2 | -93.7104 | -93.9952 | 6.5 |  | -87.4952 |  | 3.8959
13 | RC+CE | HCLD | STEP SF=400 NS=120 | RC+CE HCLD STEP SF=400 NS=120 | KS2 | RC+CE HCLD STEP SF=400 NS=120 KS2 |  | -87.257 | 2.3 | 2.3 | -84.957 | 82.7836 | 1.3577
13 | RTS | UMa | AVG {P 45,L 45,P 90} | RTS UMa AVG {P 45,L 45,P 90} | KS2 | RTS UMa AVG {P 45,L 45,P 90} KS2 |  | -84.6008 | 0.8 | 0.8 | -83.8008 | 0.8 | 0.20145
13 | RC+CE | HCLD | STEP SF=400 NS=120 | RC+CE HCLD STEP SF=400 NS=120 | KS2 | RC+CE HCLD STEP SF=400 NS=120 KS2 |  | -87.257 | 0 |  | -87.257
13 | RC | NIST | STEP SF=400 NS=120 | RC NIST STEP SF=400 NS=120 | KS2 | RC NIST STEP SF=400 NS=120 KS2 |  | -84.6008 | 4.9 |  | -79.7008 |  | 7.5563
13 | MPAC | UMa | Top 3 Pos | MPAC UMa Top 3 Pos | Z3 | MPAC UMa Top 3 Pos Z3 | -87.8061 | -90.136 | 0 | -87.8061 | -90.136
13 | RC | NIST | STEP SF=2000 NS=120 | RC NIST STEP SF=2000 NS=120 | Z3 | RC NIST STEP SF=2000 NS=120 Z3 | -97.533 | -97.826 | 6.5 | -91.033 | -91.326 | 3.2269 | 1.19
13 | RC+CE | HCLD | STEP SF=2000 NS=120 | RC+CE HCLD STEP SF=2000 NS=120 | Z3 | RC+CE HCLD STEP SF=2000 NS=120 Z3 | 0 | -90.801 | 2.3 | 2.3 | -88.501 |  | 1.635
13 | RC+CE | HCLD | STEP SF=2000 NS=120 | RC+CE HCLD STEP SF=2000 NS=120 | Z3 | RC+CE HCLD STEP SF=2000 NS=120 Z3 | 0 | -90.801 | 0 | 0 | -90.801
13 | RC | NIST | STEP SF=2000 NS=120 | RC NIST STEP SF=2000 NS=120 | Z3 | RC NIST STEP SF=2000 NS=120 Z3 | -97.533 | -97.826 | 4.9 | -92.633 | -92.926 |  | 2.125
Band | Method | Model | Method option | Method label | DUT | Method & DUT label | 95% FoM | 70% FoM | Offset | Harm 95% FoM | Harm 70% FoM | Error at 95% | Error at 70%
13 | MPAC | UMi | Top 3 Pos | MPAC UMi Top 3 Pos | XT1080 | MPAC UMi Top 3 Pos XT1080 | -92.7063 | -94.6862 | 0 | -92.7063 | -94.6862
13 | RC | NIST | STEP SF=2000 NS=120 | RC NIST STEP SF=2000 NS=120 | XT1080 | RC NIST STEP SF=2000 NS=120 XT1080 | -98.819 | -99.091 | 6.5 | -92.319 | -92.591 | 0.38727 | 2.0952
13 | RC+CE | LCSD | STEP SF=2000 NS=120 | RC+CE LCSD STEP SF=2000 NS=120 | XT1080 | RC+CE LCSD STEP SF=2000 NS=120 XT1080 | -94.542 | -96.13 | 2.3 | -92.242 | -93.83 | 0.46427 | 0.85618
13 | RTS | UMi | Top 3 Pos | RTS UMi Top 3 Pos | XT1080 | RTS UMi Top 3 Pos XT1080 | -93.2811 | -94.5544 | 0.8 | -92.4811 | -93.7544 | 0.22521 | 0.93174
13 | RC+CE | LCSD | STEP SF=2000 NS=120 | RC+CE LCSD STEP SF=2000 NS=120 | XT1080 | RC+CE LCSD STEP SF=2000 NS=120 XT1080 | -94.542 | -96.13 | 0 | -94.542 | -96.13
13 | RC | NIST | STEP SF=2000 NS=120 | RC NIST STEP SF=2000 NS=120 | XT1080 | RC NIST STEP SF=2000 NS=120 XT1080 | -98.819 | -99.091 | 4.9 | -93.919 | -94.191 | 0.623 | 1.939
13 | MPAC | UMi | Top 3 Pos | MPAC UMi Top 3 Pos | XT1096 | MPAC UMi Top 3 Pos XT1096 | -95.3487 | -97.3092 | 0 | -95.3487 | -97.3092
13 | RC | NIST | STEP SF=2000 NS=120 | RC NIST STEP SF=2000 NS=120 | XT1096 | RC NIST STEP SF=2000 NS=120 XT1096 | -99.006 | -99.296 | 6.5 | -92.506 | -92.796 | 2.8427 | 4.5132
13 | RC+CE | LCSD | STEP SF=2000 NS=120 | RC+CE LCSD STEP SF=2000 NS=120 | XT1096 | RC+CE LCSD STEP SF=2000 NS=120 XT1096 | -96.065 | -97.622 | 2.3 | -93.765 | -95.322 | 1.5837 | 1.9872
13 | RTS | UMi | Top 3 Pos | RTS UMi Top 3 Pos | XT1096 | RTS UMi Top 3 Pos XT1096 | -95.5284 | -97.4773 | 0.8 | -94.7284 | -96.6773 | 0.62028 | 0.63184
13 | RC+CE | LCSD | STEP SF=2000 NS=120 | RC+CE LCSD STEP SF=2000 NS=120 | XT1096 | RC+CE LCSD STEP SF=2000 NS=120 XT1096 | -96.065 | -97.622 | 0 | -96.065 | -97.622
13 | RC | NIST | STEP SF=2000 NS=120 | RC NIST STEP SF=2000 NS=120 | XT1096 | RC NIST STEP SF=2000 NS=120 XT1096 | -99.006 | -99.296 | 4.9 | -94.106 | -94.396 | 1.959 | 3.226
13 | MPAC | UMi | AVG {P 45,L 45,P 90} | MPAC UMi AVG {P 45,L 45,P 90} | KS1 | MPAC UMi AVG {P 45,L 45,P 90} KS1 |  | -93.3 | 0 |  | -93.3
13 | RC | NIST | STEP SF=400 NS=120 | RC NIST STEP SF=400 NS=120 | KS1 | RC NIST STEP SF=400 NS=120 KS1 |  | -96.6 | 6.5 |  | -90.1 |  | 3.2
13 | RC+CE | LCSD | STEP SF=400 NS=120 | RC+CE LCSD STEP SF=400 NS=120 | KS1 | RC+CE LCSD STEP SF=400 NS=120 KS1 |  | -97 | 2.3 |  | -94.7 | 0 | 1.4
13 | RTS | UMi | AVG {P 45,L 45,P 90} | RTS UMi AVG {P 45,L 45,P 90} | KS1 | RTS UMi AVG {P 45,L 45,P 90} KS1 |  | -94.5 | 0.8 |  | -93.7 | 0 | 0.4
13 | RC+CE | LCSD | STEP SF=400 NS=120 | RC+CE LCSD STEP SF=400 NS=120 | KS1 | RC+CE LCSD STEP SF=400 NS=120 KS1 |  | -95.8 | 0 |  | -95.8
13 | RC | NIST | STEP SF=400 NS=120 | RC NIST STEP SF=400 NS=120 | KS1 | RC NIST STEP SF=400 NS=120 KS1 |  | -97.6 | 4.9 |  | -92.7 |  | 3.1
13 | MPAC | UMi | AVG {P 45,L 45,P 90} | MPAC UMi AVG {P 45,L 45,P 90} | KS2 | MPAC UMi AVG {P 45,L 45,P 90} KS2 | -87.0358 | -88.9314 | 0 | -87.0358 | -88.9314
13 | RC | NIST | STEP SF=400 NS=120 | RC NIST STEP SF=400 NS=120 | KS2 | RC NIST STEP SF=400 NS=120 KS2 | -93.7104 | -93.9952 | 6.5 |  | -87.4952 |  | 1.4362
13 | RC+CE | LCSD | STEP SF=400 NS=120 | RC+CE LCSD STEP SF=400 NS=120 | KS2 | RC+CE LCSD STEP SF=400 NS=120 KS2 | -90.4111 | -91.8558 | 2.3 | -88.1111 | -89.5558 | 1.0754 | 0.62441
13 | RTS | UMi | AVG {P 45,L 45,P 90} | RTS UMi AVG {P 45,L 45,P 90} | KS2 | RTS UMi AVG {P 45,L 45,P 90} KS2 | -87.8686 | -90.2461 | 0.8 | -87.0686 | -89.4461 | 87.0686 | 0.51472
13 | RC+CE | LCSD | STEP SF=400 NS=120 | RC+CE LCSD STEP SF=400 NS=120 | KS2 | RC+CE LCSD STEP SF=400 NS=120 KS2 | -90.4111 | -91.8558 | 0 |  | -91.8558
13 | RC | NIST | STEP SF=400 NS=120 | RC NIST STEP SF=400 NS=120 | KS2 | RC NIST STEP SF=400 NS=120 KS2 | -87.8686 | -90.2461 | 4.9 |  | -85.3461 |  | 6.5097
13 | MPAC | UMi | Top 3 Pos | MPAC UMi Top 3 Pos | Z3 | MPAC UMi Top 3 Pos Z3 | -93.2318 | -95.2591 | 0 | -93.2318 | -95.2591
13 | RC | NIST | STEP SF=2000 NS=120 | RC NIST STEP SF=2000 NS=120 | Z3 | RC NIST STEP SF=2000 NS=120 Z3 | -97.533 | -97.826 | 6.5 | -91.033 | -91.326 | 2.1988 | 3.9331
13 | RC+CE | LCSD | STEP SF=2000 NS=120 | RC+CE LCSD STEP SF=2000 NS=120 | Z3 | RC+CE LCSD STEP SF=2000 NS=120 Z3 | -94.306 | -95.852 | 2.3 | -92.006 | -93.552 | 1.2258 | 1.7071
13 | RC+CE | LCSD | STEP SF=2000 NS=120 | RC+CE LCSD STEP SF=2000 NS=120 | Z3 | RC+CE LCSD STEP SF=2000 NS=120 Z3 | -94.306 | -95.852 | 0 | -94.306 | -95.852
13 | RC | NIST | STEP SF=2000 NS=120 | RC NIST STEP SF=2000 NS=120 | Z3 | RC NIST STEP SF=2000 NS=120 Z3 | -97.533 | -97.826 | 4.9 | -92.633 | -92.926 | 1.673 | 2.926
Band | Method | Model | Method option | Method label | DUT | Method & DUT label | 95% FoM | 70% FoM | Offset | Harm 95% FoM | Harm 70% FoM | Error at 95% | Error at 70% | Mean9 at 70% | Mean6 at 70%
7 | MPAC | UMa | Top 3 Pos | MPAC UMa Top 3 Pos | S4 | MPAC UMa Top 3 Pos S4 | -85.9974 | -88.1363 | 0 | -85.9974 | -88.1363 |  |  | -91.9473 | -90.0323
7 | RC | NIST | STEP SF=400 NS=120 | RC NIST STEP SF=400 NS=120 | S4 | RC NIST STEP SF=400 NS=120 S4 | -99.13 | -99.56 | 9.3 | -89.83 | -90.26 | 3.8326 | 2.1237 | -90.7689 | -89.5967
7 | RC+CE | HCLD | STEP SF=400 NS=120 | RC+CE HCLD STEP SF=400 NS=120 | S4 | RC+CE HCLD STEP SF=400 NS=120 S4 | -89.19 | -91.121 | 4.6 | -84.59 | -86.521 | 1.4074 | 1.6153 | -91.3268 | -89.5977
7 | RTS | UMa | Top 3 Pos | RTS UMa Top 3 Pos | S4 | RTS UMa Top 3 Pos S4 | -86.7178 | -89.0303 | 1.1 | -85.6178 | -87.9303 | 0.37963 | 0.206 |  | -89.756
7 | RC+CE | HCLD | STEP SF=400 NS=120 | RC+CE HCLD STEP SF=400 NS=120 | S4 | RC+CE HCLD STEP SF=400 NS=120 S4 | -89.19 | -91.121 | 0 | -89.19 | -91.121
7 | RC | NIST | STEP SF=400 NS=120 | RC NIST STEP SF=400 NS=120 | S4 | RC NIST STEP SF=400 NS=120 S4 | -99.13 | -99.56 | 4.3 | -94.83 | -95.26 | 5.64 | 4.139
7 | MPAC | UMa | Top 3 Pos | MPAC UMa Top 3 Pos | S6 | MPAC UMa Top 3 Pos S6 | -88.1459 | -90.1996 | 0 | -88.1459 | -90.1996
7 | RC | NIST | STEP SF=2000 NS=120 | RC NIST STEP SF=2000 NS=120 | S6 | RC NIST STEP SF=2000 NS=120 S6 | -100.23 | -100.53 | 9.3 | -90.93 | -91.23 | 2.7841 | 1.0304
7 | RC+CE | HCLD | STEP SF=2000 NS=120 | RC+CE HCLD STEP SF=2000 NS=120 | S6 | RC+CE HCLD STEP SF=2000 NS=120 S6 | -91.491 | -93.276 | 4.6 | -86.891 | -88.676 | 1.2549 | 1.5236
7 | RTS | UMa | Top 3 Pos | RTS UMa Top 3 Pos | S6 | RTS UMa Top 3 Pos S6 | -87.8613 | -89.8194 | 1.1 | -86.7613 | -88.7194 | 1.3845 | 1.4802
7 | RC+CE | HCLD | STEP SF=2000 NS=120 | RC+CE HCLD STEP SF=2000 NS=120 | S6 | RC+CE HCLD STEP SF=2000 NS=120 S6 | -91.491 | -93.276 | 0 | -91.491 | -93.276
7 | RC | NIST | STEP SF=2000 NS=120 | RC NIST STEP SF=2000 NS=120 | S6 | RC NIST STEP SF=2000 NS=120 S6 | -100.23 | -100.53 | 4.3 | -95.93 | -96.23 | 4.439 | 2.954
7 | MPAC | UMa | AVG {P 45,L 45,P 90} | MPAC UMa AVG {P 45,L 45,P 90} | KS1 | MPAC UMa AVG {P 45,L 45,P 90} KS1 |  | -82.8 | 0 |  | -82.8
7 | RC | NIST | STEP SF=400 NS=120 | RC NIST STEP SF=400 NS=120 | KS1 | RC NIST STEP SF=400 NS=120 KS1 |  | -96.6 | 9.3 | 9.3 | -87.3 |  | 4.5
7 | RC+CE | HCLD | STEP SF=400 NS=120 | RC+CE HCLD STEP SF=400 NS=120 | KS1 | RC+CE HCLD STEP SF=400 NS=120 KS1 |  | -89.1 | 4.6 | 4.6 | -84.5 |  | 1.7
7 | RTS | UMa | AVG {P 45,L 45,P 90} | RTS UMa AVG {P 45,L 45,P 90} | KS1 | RTS UMa AVG {P 45,L 45,P 90} KS1 |  | -85.4 | 1.1 | 1.1 | -84.3 |  | 1.5
7 | RC+CE | HCLD | STEP SF=400 NS=120 | RC+CE HCLD STEP SF=400 NS=120 | KS1 | RC+CE HCLD STEP SF=400 NS=120 KS1 |  | -89.1 | 0 | 0 | -89.1
7 | RC | NIST | STEP SF=400 NS=120 | RC NIST STEP SF=400 NS=120 | KS1 | RC NIST STEP SF=400 NS=120 KS1 |  | -96.6 | 4.3 | 4.3 | -92.3 |  | 3.2
7 | MPAC | UMa | Top 3 Pos | MPAC UMa Top 3 Pos | Z3 | MPAC UMa Top 3 Pos Z3 | -88.9256 | -91.0233 | 0 | -88.9256 | -91.0233
7 | RC | NIST | STEP SF=2000 NS=120 | RC NIST STEP SF=2000 NS=120 | Z3 | RC NIST STEP SF=2000 NS=120 Z3 | -100.82 | -101.12 | 9.3 | -91.52 | -91.82 | 2.5944 | 0.79666
7 | RC+CE | HCLD | STEP SF=2000 NS=120 | RC+CE HCLD STEP SF=2000 NS=120 | Z3 | RC+CE HCLD STEP SF=2000 NS=120 Z3 | 0 | -94.058 | 4.6 | 4.6 | -89.458 |  | 1.5653
7 | RC+CE | HCLD | STEP SF=2000 NS=120 | RC+CE HCLD STEP SF=2000 NS=120 | Z3 | RC+CE HCLD STEP SF=2000 NS=120 Z3 | 0 | -94.058 | 0 | 0 | -94.058
7 | RC | NIST | STEP SF=2000 NS=120 | RC NIST STEP SF=2000 NS=120 | Z3 | RC NIST STEP SF=2000 NS=120 Z3 | -100.82 | -101.12 | 4.3 |  | -96.82 |  | 2.762
7 | MPAC | UMa | AVG {P 45,L 45,P 90} | MPAC UMa AVG {P 45,L 45,P 90} | SP1 | MPAC UMa AVG {P 45,L 45,P 90} SP1 |  |  | 0 | 0 | 0
7 | RC | NIST | STEP SF=400 NS=120 | RC NIST STEP SF=400 NS=120 | SP1 | RC NIST STEP SF=400 NS=120 SP1 |  |  | 9.3 | 9.3 | 9.3
7 | RC+CE | HCLD | STEP SF=400 NS=120 | RC+CE HCLD STEP SF=400 NS=120 | SP1 | RC+CE HCLD STEP SF=400 NS=120 SP1 |  |  | 4.6 | 4.6 | 4.6
7 | RC+CE | HCLD | STEP SF=400 NS=120 | RC+CE HCLD STEP SF=400 NS=120 | SP1 | RC+CE HCLD STEP SF=400 NS=120 SP1 |  |  | 0 | 0 | 0
7 | RC | NIST | STEP SF=400 NS=120 | RC NIST STEP SF=400 NS=120 | SP1 | RC NIST STEP SF=400 NS=120 SP1 |  |  | 4.3 | 4.3 | 4.3
Band | Method | Model | Method option | Method label | DUT | Method & DUT label | 95% FoM | 70% FoM | Offset | Harm 95% FoM | Harm 70% FoM | Error at 95% | Error at 70%
7 | MPAC | UMi | Top 3 Pos | MPAC UMi Top 3 Pos | S4 | MPAC UMi Top 3 Pos S4 | -91.348 | -93.3502 | 0 | -91.348 | -93.3502
7 | RC | NIST | STEP SF=400 NS=120 | RC NIST STEP SF=400 NS=120 | S4 | RC NIST STEP SF=400 NS=120 S4 | -99.13 | -99.56 | 9.3 | -89.83 | -90.26 | 1.518 | 3.0902
7 | RC+CE | LCSD | STEP SF=400 NS=120 | RC+CE LCSD STEP SF=400 NS=120 | S4 | RC+CE LCSD STEP SF=400 NS=120 S4 | -96.084 | -97.599 | 4.6 | -91.484 | -92.999 | 0.13597 | 0.35116
7 | RTS | UMi | Top 3 Pos | RTS UMi Top 3 Pos | S4 | RTS UMi Top 3 Pos S4 | -92.1952 | -94.1231 | 1.1 | -91.0952 | -93.0231 | 0.2528 | 0.32703
7 | RC+CE | LCSD | STEP SF=400 NS=120 | RC+CE LCSD STEP SF=400 NS=120 | S4 | RC+CE LCSD STEP SF=400 NS=120 S4 | -96.084 | -97.599 | 0 | -96.084 | -97.599
7 | RC | NIST | STEP SF=400 NS=120 | RC NIST STEP SF=400 NS=120 | S4 | RC NIST STEP SF=400 NS=120 S4 | -99.13 | -99.56 | 4.3 | -94.83 | -95.26 | 1.254 | 2.339
7 | MPAC | UMi | Top 3 Pos | MPAC UMi Top 3 Pos | S6 | MPAC UMi Top 3 Pos S6 | -92.86 | -95.0079 | 0 | -92.86 | -95.0079
7 | RC | NIST | STEP SF=2000 NS=120 | RC NIST STEP SF=2000 NS=120 | S6 | RC NIST STEP SF=2000 NS=120 S6 | -100.23 | -100.53 | 9.3 | -90.93 | -91.23 | 1.93 | 3.7779
7 | RC+CE | LCSD | STEP SF=2000 NS=120 | RC+CE LCSD STEP SF=2000 NS=120 | S6 | RC+CE LCSD STEP SF=2000 NS=120 S6 | -97.221 | -98.79 | 4.6 | -92.621 | -94.19 | 0.23903 | 0.81791
7 | RTS | UMi | Top 3 Pos | RTS UMi Top 3 Pos | S6 | RTS UMi Top 3 Pos S6 | -93.0498 | -95.0633 | 1.1 | -91.9498 | -93.9633 | 0.91026 | 1.0446
7 | RC+CE | LCSD | STEP SF=2000 NS=120 | RC+CE LCSD STEP SF=2000 NS=120 | S6 | RC+CE LCSD STEP SF=2000 NS=120 S6 | -97.221 | -98.79 | 0 | -97.221 | -98.79
7 | RC | NIST | STEP SF=2000 NS=120 | RC NIST STEP SF=2000 NS=120 | S6 | RC NIST STEP SF=2000 NS=120 S6 | -100.23 | -100.53 | 4.3 | -95.93 | -96.23 | 1.291 | 2.56
7 | MPAC | UMi | AVG {P 45,L 45,P 90} | MPAC UMi AVG {P 45,L 45,P 90} | KS1 | MPAC UMi AVG {P 45,L 45,P 90} KS1 |  | -90.7 | 0 |  | -90.7
7 | RC | NIST | STEP SF=400 NS=120 | RC NIST STEP SF=400 NS=120 | KS1 | RC NIST STEP SF=400 NS=120 KS1 |  | -96.6 | 9.3 |  | -87.3 |  | 3.4
7 | RC+CE | LCSD | STEP SF=400 NS=120 | RC+CE LCSD STEP SF=400 NS=120 | KS1 | RC+CE LCSD STEP SF=400 NS=120 KS1 |  | -95.3 | 4.6 |  | -90.7 |  | 0
7 | RTS | UMi | AVG {P 45,L 45,P 90} | RTS UMi AVG {P 45,L 45,P 90} | KS1 | RTS UMi AVG {P 45,L 45,P 90} KS1 |  | -91.7 | 1.1 |  | -90.6 |  | 0.1
7 | RC+CE | LCSD | STEP SF=400 NS=120 | RC+CE LCSD STEP SF=400 NS=120 | KS1 | RC+CE LCSD STEP SF=400 NS=120 KS1 |  | -95.3 | 0 |  | -95.3
7 | RC | NIST | STEP SF=400 NS=120 | RC NIST STEP SF=400 NS=120 | KS1 | RC NIST STEP SF=400 NS=120 KS1 |  | -96.6 | 4.3 |  | -92.3 |  | 3
7 | MPAC | UMi | Top 3 Pos | MPAC UMi Top 3 Pos | Z3 | MPAC UMi Top 3 Pos Z3 | -94.1241 | -96.1087 | 0 | -94.1241 | -96.1087
7 | RC | NIST | STEP SF=2000 NS=120 | RC NIST STEP SF=2000 NS=120 | Z3 | RC NIST STEP SF=2000 NS=120 Z3 | -100.82 | -101.12 | 9.3 | -91.52 | -91.82 | 2.6041 | 4.2887
7 | RC+CE | LCSD | STEP SF=2000 NS=120 | RC+CE LCSD STEP SF=2000 NS=120 | Z3 | RC+CE LCSD STEP SF=2000 NS=120 Z3 | -97.721 | -99.297 | 4.6 | -93.121 | -94.697 | 1.0031 | 1.4117
7 | RC+CE | LCSD | STEP SF=2000 NS=120 | RC+CE LCSD STEP SF=2000 NS=120 | Z3 | RC+CE LCSD STEP SF=2000 NS=120 Z3 | -97.721 | -99.297 | 0 | -97.721 | -99.297
7 | RC | NIST | STEP SF=2000 NS=120 | RC NIST STEP SF=2000 NS=120 | Z3 | RC NIST STEP SF=2000 NS=120 Z3 | -100.82 | -101.12 | 4.3 | -96.52 | -96.82 | 1.201 | 2.477
7 | MPAC | UMi | AVG {P 45,L 45,P 90} | MPAC UMi AVG {P 45,L 45,P 90} | SP1 | MPAC UMi AVG {P 45,L 45,P 90} SP1 | -98.4 | -100.2 | 0 | -98.4 | -100.2
7 | RC | NIST | STEP SF=400 NS=120 | RC NIST STEP SF=400 NS=120 | SP1 | RC NIST STEP SF=400 NS=120 SP1 | -104.3 | -105 | 9.3 | -95 | -95.7 | 3.4 | 4.5
7 | RC+CE | LCSD | STEP SF=400 NS=120 | RC+CE LCSD STEP SF=400 NS=120 | SP1 | RC+CE LCSD STEP SF=400 NS=120 SP1 | -103.1 | -104.8 | 4.6 | -98.5 | -100.2 | 0.1 | 0
7 | RC+CE | LCSD | STEP SF=400 NS=120 | RC+CE LCSD STEP SF=400 NS=120 | SP1 | RC+CE LCSD STEP SF=400 NS=120 SP1 | -103.1 | -104.8 | 0 | -103.1 | -104.8
7 | RC | NIST | STEP SF=400 NS=120 | RC NIST STEP SF=400 NS=120 | SP1 | RC NIST STEP SF=400 NS=120 SP1 | -104.3 | -105 | 4.3 | -100 | -100.7 | 3.1 | 4.1
Band | Method | Model | Method option | Method label | DUT | Method & DUT label | 95% FoM | 70% FoM | Offset | Harm 95% FoM | Harm 70% FoM | Error at 95% | Error at 70% | Mean8 at 70%
41 | MPAC | UMa | Top 3 Pos | MPAC UMa Top 3 Pos | A2860 | MPAC UMa Top 3 Pos A2860 | -89.5301 | -91.7552 | 0 | -89.5301 | -91.7552 |  |  | -93.9167
41 | RC | NIST | STEP SF=2000 NS=120 | RC NIST STEP SF=2000 NS=120 | A2860 | RC NIST STEP SF=2000 NS=120 A2860 | -103.4 | -103.7 | 9.2 | -94.2 | -94.5 | 4.6699 | 2.7448 | -93.675
41 | RC+CE | HCLD | STEP SF=2000 NS=120 | RC+CE HCLD STEP SF=2000 NS=120 | A2860 | RC+CE HCLD STEP SF=2000 NS=120 A2860 | -92.3 | -94.2 | 3.8 | -88.5 | -90.4 | 1.0301 | 1.3552 | -93.9375
41 | RC+CE | HCLD | STEP SF=2000 NS=120 | RC+CE HCLD STEP SF=2000 NS=120 | A2860 | RC+CE HCLD STEP SF=2000 NS=120 A2860 | -92.3 | -94.2 | 0 | -92.3 | -94.2
41 | RC | NIST | STEP SF=2000 NS=120 | RC NIST STEP SF=2000 NS=120 | A2860 | RC NIST STEP SF=2000 NS=120 A2860 | -103.4 | -103.7 | 6.4 | -97 | -97.3 | 4.7 | 3.1
41 | MPAC | UMa | Top 3 Pos | MPAC UMa Top 3 Pos | A5860 | MPAC UMa Top 3 Pos A5860 | -88.5983 | -90.8273 | 0 | -88.5983 | -90.8273
41 | RC | NIST | STEP SF=2000 NS=120 | RC NIST STEP SF=2000 NS=120 | A5860 | RC NIST STEP SF=2000 NS=120 A5860 | -103.2 | -103.5 | 9.2 | -94 | -94.3 | 5.4017 | 3.4727
41 | RC+CE | HCLD | STEP SF=2000 NS=120 | RC+CE HCLD STEP SF=2000 NS=120 | A5860 | RC+CE HCLD STEP SF=2000 NS=120 A5860 | -92.3 | -94.2 | 3.8 | -88.5 | -90.4 | 0.098321 | 0.4273
41 | RC+CE | HCLD | STEP SF=2000 NS=120 | RC+CE HCLD STEP SF=2000 NS=120 | A5860 | RC+CE HCLD STEP SF=2000 NS=120 A5860 | -92.3 | -94.2 | 3.8 | -88.5 | -90.4 | 5.5 | 3.9
41 | RC | NIST | STEP SF=2000 NS=120 | RC NIST STEP SF=2000 NS=120 | A5860 | RC NIST STEP SF=2000 NS=120 A5860 | -103.2 | -103.5 | 6.4 | -96.8 | -97.1 | 8.3 | 6.7
41 | MPAC | UMa | Top 3 Pos | MPAC UMa Top 3 Pos | S5 | MPAC UMa Top 3 Pos S5 | -90.3109 | -94.0407 | 0 | -90.3109 | -94.0407
41 | RC | NIST | STEP SF=2000 NS=120 | RC NIST STEP SF=2000 NS=120 | S5 | RC NIST STEP SF=2000 NS=120 S5 | -104.7 | -105.1 | 9.2 | -95.5 | -95.9 | 5.1891 | 1.8593
41 | RC+CE | HCLD | STEP SF=2000 NS=120 | RC+CE HCLD STEP SF=2000 NS=120 | S5 | RC+CE HCLD STEP SF=2000 NS=120 S5 | 0 | -96.2 | 3.8 | 3.8 | -92.4 |  | 1.6407
41 | RC+CE | HCLD | STEP SF=2000 NS=120 | RC+CE HCLD STEP SF=2000 NS=120 | S5 | RC+CE HCLD STEP SF=2000 NS=120 S5 | 0 | -96.2 | 0 |  | -96.2
41 | RC | NIST | STEP SF=2000 NS=120 | RC NIST STEP SF=2000 NS=120 | S5 | RC NIST STEP SF=2000 NS=120 S5 | -104.7 | -105.1 | 6.4 |  | -98.7 |  | 2.5
41 | MPAC | UMa | AVG {P 45,L 45,P 90} | MPAC UMa AVG {P 45,L 45,P 90} | CMCC1 | MPAC UMa AVG {P 45,L 45,P 90} CMCC1 | -84.0592 | -86.9698 | 0 |  | -86.9698
41 | RC | NIST | STEP SF=400 NS=120 | RC NIST STEP SF=400 NS=120 | CMCC1 | RC NIST STEP SF=400 NS=120 CMCC1 | -98.8 | -99.2 | 9.2 |  | -90 |  | 3.0302
41 | RC+CE | HCLD | STEP SF=400 NS=120 | RC+CE HCLD STEP SF=400 NS=120 | CMCC1 | RC+CE HCLD STEP SF=400 NS=120 CMCC1 | -89.7 | -92 | 3.8 |  | -88.2 |  | 1.2302
41 | RC+CE | HCLD | STEP SF=400 NS=120 | RC+CE HCLD STEP SF=400 NS=120 | CMCC1 | RC+CE HCLD STEP SF=400 NS=120 CMCC1 | -89.7 | -92 | 0 |  | -92
41 | RC | NIST | STEP SF=400 NS=120 | RC NIST STEP SF=400 NS=120 | CMCC1 | RC NIST STEP SF=400 NS=120 CMCC1 | -98.8 | -99.2 | 6.4 |  | -92.8 |  | 0.8
Band | Method | Model | Method option | Method label | DUT | Method & DUT label | 95% FoM | 70% FoM | Offset | Harm 95% FoM | Harm 70% FoM | Error at 95% | Error at 70%
41 | MPAC | UMi | Top 3 Pos | MPAC UMi Top 3 Pos | A2860 | MPAC UMi Top 3 Pos A2860 | -95.5857 | -97.7312 | 0 | -95.5857 | -97.7312
41 | RC | NIST | STEP SF=2000 NS=120 | RC NIST STEP SF=2000 NS=120 | A2860 | RC NIST STEP SF=2000 NS=120 A2860 | -103.4 | -103.7 | 9.2 | -94.2 | -94.5 | 1.3857 | 3.2312
41 | RC+CE | LCSD | STEP SF=2000 NS=120 | RC+CE LCSD STEP SF=2000 NS=120 | A2860 | RC+CE LCSD STEP SF=2000 NS=120 A2860 | -100.5 | -102 | 3.8 | -96.7 | -98.2 | 1.1143 | 0.46877
41 | RC+CE | LCSD | STEP SF=2000 NS=120 | RC+CE LCSD STEP SF=2000 NS=120 | A2860 | RC+CE LCSD STEP SF=2000 NS=120 A2860 | -100.5 | -102 | 0 | -100.5 | -102
41 | RC | NIST | STEP SF=2000 NS=120 | RC NIST STEP SF=2000 NS=120 | A2860 | RC NIST STEP SF=2000 NS=120 A2860 | -103.4 | -103.7 | 6.4 | -97 | -97.3 | 3.5 | 4.7
41 | MPAC | UMi | Top 3 Pos | MPAC UMi Top 3 Pos | A5860 | MPAC UMi Top 3 Pos A5860 | -94.8357 | -97.2678 | 0 | -94.8357 | -97.2678
41 | RC | NIST | STEP SF=2000 NS=120 | RC NIST STEP SF=2000 NS=120 | A5860 | RC NIST STEP SF=2000 NS=120 A5860 | -103.2 | -103.5 | 9.2 | -94 | -94.3 | 0.83574 | 2.9678
41 | RC+CE | LCSD | STEP SF=2000 NS=120 | RC+CE LCSD STEP SF=2000 NS=120 | A5860 | RC+CE LCSD STEP SF=2000 NS=120 A5860 | -99.9 | -101.4 | 3.8 | -96.1 | -97.6 | 1.2643 | 0.3322
41 | RC+CE | LCSD | STEP SF=2000 NS=120 | RC+CE LCSD STEP SF=2000 NS=120 | A5860 | RC+CE LCSD STEP SF=2000 NS=120 A5860 | -99.9 | -101.4 | 0 | -99.9 | -101.4 | 3.2 | 3.2
41 | RC | NIST | STEP SF=2000 NS=120 | RC NIST STEP SF=2000 NS=120 | A5860 | RC NIST STEP SF=2000 NS=120 A5860 | -103.2 | -103.5 | 6.4 | -96.8 | -97.1 | 3.1 | 4.3
41 | MPAC | UMi | Top 3 Pos | MPAC UMi Top 3 Pos | S5 | MPAC UMi Top 3 Pos S5 | -97.0222 | -99.3539 | 0 | -97.0222 | -99.3539
41 | RC | NIST | STEP SF=2000 NS=120 | RC NIST STEP SF=2000 NS=120 | S5 | RC NIST STEP SF=2000 NS=120 S5 | -104.7 | -105.1 | 9.2 | -95.5 | -95.9 | 1.5222 | 3.4539
41 | RC+CE | LCSD | STEP SF=2000 NS=120 | RC+CE LCSD STEP SF=2000 NS=120 | S5 | RC+CE LCSD STEP SF=2000 NS=120 S5 | -101.2 | -103 | 3.8 | -97.4 | -99.2 | 0.37783 | 0.15392
41 | RC+CE | LCSD | STEP SF=2000 NS=120 | RC+CE LCSD STEP SF=2000 NS=120 | S5 | RC+CE LCSD STEP SF=2000 NS=120 S5 | -101.2 | -103 | 0 | -101.2 | -103
41 | RC | NIST | STEP SF=2000 NS=120 | RC NIST STEP SF=2000 NS=120 | S5 | RC NIST STEP SF=2000 NS=120 S5 | -104.7 | -105.1 | 6.4 | -98.3 | -98.7 | 2.9 | 4.3
41 | MPAC | UMi | AVG {P 45,L 45,P 90} | MPAC UMi AVG {P 45,L 45,P 90} | CMCC1 | MPAC UMi AVG {P 45,L 45,P 90} CMCC1 | -91.3685 | -93.388 | 0 |  | -93.388
41 | RC | NIST | STEP SF=400 NS=120 | RC NIST STEP SF=400 NS=120 | CMCC1 | RC NIST STEP SF=400 NS=120 CMCC1 | -98.8 | -99.2 | 9.2 |  | -90 |  | 3.388
41 | RC+CE | LCSD | STEP SF=400 NS=120 | RC+CE LCSD STEP SF=400 NS=120 | CMCC1 | RC+CE LCSD STEP SF=400 NS=120 CMCC1 | -97.1 | -98.9 | 3.8 |  | -95.1 |  | 1.712
41 | RC+CE | LCSD | STEP SF=400 NS=120 | RC+CE LCSD STEP SF=400 NS=120 | CMCC1 | RC+CE LCSD STEP SF=400 NS=120 CMCC1 | -97.1 | -98.9 | 0 |  | -98.9
41 | RC | NIST | STEP SF=400 NS=120 | RC NIST STEP SF=400 NS=120 | CMCC1 | RC NIST STEP SF=400 NS=120 CMCC1 | -98.8 | -99.2 | 6.4 |  | -92.8 |  | 6.1

## Opt.G-DSHadd1
Opt.G |  |  | RC/RC+CE |  |  | RC/MPAC |  |  | RC+CE/MPAC |  |  | RTS/MPAC |  |  | All methods |  | MPAC, RC&CE, RTS
|  | Band | Offsets to minimize 70% Error | Error at 70% | Error at 95% | Offsets to minimize 70% Error | Error at 70% | Error at 95% | Offsets to minimize 70% Error | Error at 70% | Error at 95% | Offsets to minimize 70% Error | Error at 70% | Error at 95% | Error at 70% | Error at 95% | Error at 70% | Error at 95%
|  | 13 | 2.3 | 0.661 | 1.977 | 3.2 | 1.2132 | 2.9127 | 2.3 | 2 | 1.5841 | 0.8 | 1.1 | 0.97798 | 2 | 2.9127 | 2 | 1.5841
|  | 7 | 1.8 | 1.6 | 1.299 | 5.6 | 0.8 | 2.182 | 4.6 | 1.7 | 1.4074 | 1.1 | 1.5 | 1.3845 | 1.7 | 2.182 | 1.7 | 1.4074
|  | 41 | 1.2 | 0.9 | 2.3 | 6 | 0.25392 | 2.3643 | 3.8 | 1.712 | 1.2643 |  |  |  | 1.712 | 2.3643 | 1.712 | 1.2643
FLAGS | [8 empty] | RC&CE: Z3 did not reach 95% TP for 1/120 states for UMa channel model in Band 13 RC&CE: Z3 did not reach 95% TP for 2/120 states for UMa channel model in Band 7 RC&CE: S5 did not reach 95% TP for 1/120 states for UMa channel model in Band 41
Opt.G harmonization parameters
Parameter |  |  |  | Value
Max TPT per measured curve assumption |  |  |  | Maximum expected per MCS
Throughput outage value |  |  |  | Residual error evaluated at 70% and 95%
Outage point search method |  |  |  | First intersect search high TPT to low
Averaging method across outage points |  |  |  | Linear across mW
DUT positions in MPAC |  |  |  | Avg across top 3 pos. (single test case)
RC/RC+CE FoM |  |  |  | avg. across outage points (see labels)
Channel Models |  |  |  | UMa, UMi, NIST, LCSD, HCLD
Band | Method | Model | Method option | Method label | DUT | Method & DUT label | 95% FoM | 70% FoM | Offset | Harm 95% FoM | Harm 70% FoM | Error at 95% | Error at 70% | Mean8 at 70% | Mean6 at 70% | Mean3 at 70%
13 | MPAC | UMa | Top 3 Pos | MPAC UMa Top 3 Pos | XT1080 | MPAC UMa Top 3 Pos XT1080 | -86.6798 | -89.0324 | 0 | -86.6798 | -89.0324 |  |  | -92.4604 | -92.3814 | -95.0985
-95.129
13 | RC+CE | HCLD | STEP SF=2000 NS=120 | RC+CE HCLD STEP SF=2000 NS=120 | XT1080 | RC+CE HCLD STEP SF=2000 NS=120 XT1080 | -88.816 | -91.054 | 2.3 | -86.516 | -88.754 | 0.16385 | 0.27842 | -91.8626 | -92.1413 | -94.6173
13 | RTS | UMa | Top 3 Pos | RTS UMa Top 3 Pos | XT1080 | RTS UMa Top 3 Pos XT1080 | -88.4578 | -90.6342 | 0.8 | -87.6578 | -89.8342 | 0.97798 | 0.80176 |  | -92.1193 | -94.7106
13 | RC+CE | HCLD | STEP SF=2000 NS=120 | RC+CE HCLD STEP SF=2000 NS=120 | XT1080 | RC+CE HCLD STEP SF=2000 NS=120 XT1080 | -88.816 | -91.054 | 0 | -88.816 | -91.054
13 | MPAC | UMa | Top 3 Pos | MPAC UMa Top 3 Pos | XT1096 | MPAC UMa Top 3 Pos XT1096 | -90.1301 | -92.2604 | 0 | -90.1301 | -92.2604
13 | RC+CE | HCLD | STEP SF=2000 NS=120 | RC+CE HCLD STEP SF=2000 NS=120 | XT1096 | RC+CE HCLD STEP SF=2000 NS=120 XT1096 | -90.846 | -92.842 | 2.3 | -88.546 | -90.542 | 1.5841 | 1.7184
13 | RTS | UMa | Top 3 Pos | RTS UMa Top 3 Pos | XT1096 | RTS UMa Top 3 Pos XT1096 | -90.8943 | -92.9499 | 0.8 | -90.0943 | -92.1499 | 0.035796 | 0.11049
13 | RC+CE | HCLD | STEP SF=2000 NS=120 | RC+CE HCLD STEP SF=2000 NS=120 | XT1096 | RC+CE HCLD STEP SF=2000 NS=120 XT1096 | -90.846 | -92.842 | 0 | -90.846 | -92.842
13 | MPAC | UMa | AVG {P 45,L 45,P 90} | MPAC UMa AVG {P 45,L 45,P 90} | KS1 | MPAC UMa AVG {P 45,L 45,P 90} KS1 |  | -87.7 | 0 | 0 | -87.7
13 | RC+CE | HCLD | STEP SF=400 NS=120 | RC+CE HCLD STEP SF=400 NS=120 | KS1 | RC+CE HCLD STEP SF=400 NS=120 KS1 |  | -92 | 2.3 |  | -89.7 | 0 | 2
13 | RTS | UMa | AVG {P 45,L 45,P 90} | RTS UMa AVG {P 45,L 45,P 90} | KS1 | RTS UMa AVG {P 45,L 45,P 90} KS1 |  | -87.4 | 0.8 | 0.8 | -86.6 | 0.8 | 1.1
13 | RC+CE | HCLD | STEP SF=400 NS=120 | RC+CE HCLD STEP SF=400 NS=120 | KS1 | RC+CE HCLD STEP SF=400 NS=120 KS1 |  | -92 | 0 |  | -92
13 | MPAC | UMa | AVG {P 45,L 45,P 90} | MPAC UMa AVG {P 45,L 45,P 90} | KS2 | MPAC UMa AVG {P 45,L 45,P 90} KS2 |  |  |  | 0 | 0
13 | RC+CE | HCLD | STEP SF=400 NS=120 | RC+CE HCLD STEP SF=400 NS=120 | KS2 | RC+CE HCLD STEP SF=400 NS=120 KS2 |  |  |  | 0 | 0 | 0 | 0
13 | RTS | UMa | AVG {P 45,L 45,P 90} | RTS UMa AVG {P 45,L 45,P 90} | KS2 | RTS UMa AVG {P 45,L 45,P 90} KS2 |  |  |  | 0 | 0 | 0 | 0
13 | RC+CE | HCLD | STEP SF=400 NS=120 | RC+CE HCLD STEP SF=400 NS=120 | KS2 | RC+CE HCLD STEP SF=400 NS=120 KS2 |  |  |  |  | 0
13 | MPAC | UMa | Top 3 Pos | MPAC UMa Top 3 Pos | Z3 | MPAC UMa Top 3 Pos Z3 | -87.8061 | -90.136 | 0 | -87.8061 | -90.136
13 | RC+CE | HCLD | STEP SF=2000 NS=120 | RC+CE HCLD STEP SF=2000 NS=120 | Z3 | RC+CE HCLD STEP SF=2000 NS=120 Z3 | 0 | -90.801 | 2.3 | 2.3 | -88.501 |  | 1.635
13 | RC+CE | HCLD | STEP SF=2000 NS=120 | RC+CE HCLD STEP SF=2000 NS=120 | Z3 | RC+CE HCLD STEP SF=2000 NS=120 Z3 | 0 | -90.801 | 0 | 0 | -90.801
Band | Method | Model | Method option | Method label | DUT | Method & DUT label | 95% FoM | 70% FoM | Offset | Harm 95% FoM | Harm 70% FoM | Error at 95% | Error at 70%
13 | MPAC | UMi | Top 3 Pos | MPAC UMi Top 3 Pos | XT1080 | MPAC UMi Top 3 Pos XT1080 | -92.7063 | -94.6862 | 0 | -92.7063 | -94.6862
13 | RC | NIST | STEP SF=2000 NS=120 | RC NIST STEP SF=2000 NS=120 | XT1080 | RC NIST STEP SF=2000 NS=120 XT1080 | -98.819 | -99.091 | 3.2 | -95.619 | -95.891 | 2.9127 | 1.2048
13 | RC+CE | LCSD | STEP SF=2000 NS=120 | RC+CE LCSD STEP SF=2000 NS=120 | XT1080 | RC+CE LCSD STEP SF=2000 NS=120 XT1080 | -94.542 | -96.13 | 2.3 | -92.242 | -93.83 | 0.46427 | 0.85618
13 | RTS | UMi | Top 3 Pos | RTS UMi Top 3 Pos | XT1080 | RTS UMi Top 3 Pos XT1080 | -93.2811 | -94.5544 | 0.8 | -92.4811 | -93.7544 | 0.22521 | 0.93174
13 | RC+CE | LCSD | STEP SF=2000 NS=120 | RC+CE LCSD STEP SF=2000 NS=120 | XT1080 | RC+CE LCSD STEP SF=2000 NS=120 XT1080 | -94.542 | -96.13 | 0 | -94.542 | -96.13
13 | RC | NIST | STEP SF=2000 NS=120 | RC NIST STEP SF=2000 NS=120 | XT1080 | RC NIST STEP SF=2000 NS=120 XT1080 | -98.819 | -99.091 | 2.3 | -96.519 | -96.791 | 1.977 | 0.661
13 | MPAC | UMi | Top 3 Pos | MPAC UMi Top 3 Pos | XT1096 | MPAC UMi Top 3 Pos XT1096 | -95.3487 | -97.3092 | 0 | -95.3487 | -97.3092
13 | RC | NIST | STEP SF=2000 NS=120 | RC NIST STEP SF=2000 NS=120 | XT1096 | RC NIST STEP SF=2000 NS=120 XT1096 | -99.006 | -99.296 | 3.2 | -95.806 | -96.096 | 0.45731 | 1.2132
13 | RC+CE | LCSD | STEP SF=2000 NS=120 | RC+CE LCSD STEP SF=2000 NS=120 | XT1096 | RC+CE LCSD STEP SF=2000 NS=120 XT1096 | -96.065 | -97.622 | 2.3 | -93.765 | -95.322 | 1.5837 | 1.9872
13 | RTS | UMi | Top 3 Pos | RTS UMi Top 3 Pos | XT1096 | RTS UMi Top 3 Pos XT1096 | -95.5284 | -97.4773 | 0.8 | -94.7284 | -96.6773 | 0.62028 | 0.63184
13 | RC+CE | LCSD | STEP SF=2000 NS=120 | RC+CE LCSD STEP SF=2000 NS=120 | XT1096 | RC+CE LCSD STEP SF=2000 NS=120 XT1096 | -96.065 | -97.622 | 0 | -96.065 | -97.622
13 | RC | NIST | STEP SF=2000 NS=120 | RC NIST STEP SF=2000 NS=120 | XT1096 | RC NIST STEP SF=2000 NS=120 XT1096 | -99.006 | -99.296 | 2.3 | -96.706 | -96.996 | 0.641 | 0.626
13 | MPAC | UMi | AVG {P 45,L 45,P 90} | MPAC UMi AVG {P 45,L 45,P 90} | KS1 | MPAC UMi AVG {P 45,L 45,P 90} KS1 |  | -93.3 | 0 |  | -93.3
13 | RC | NIST | STEP SF=400 NS=120 | RC NIST STEP SF=400 NS=120 | KS1 | RC NIST STEP SF=400 NS=120 KS1 |  | -96.6 | 3.2 |  | -93.4 |  | 0.1
13 | RC+CE | LCSD | STEP SF=400 NS=120 | RC+CE LCSD STEP SF=400 NS=120 | KS1 | RC+CE LCSD STEP SF=400 NS=120 KS1 |  | -97 | 2.3 |  | -94.7 | 0 | 1.4
13 | RTS | UMi | AVG {P 45,L 45,P 90} | RTS UMi AVG {P 45,L 45,P 90} | KS1 | RTS UMi AVG {P 45,L 45,P 90} KS1 |  | -94.5 | 0.8 |  | -93.7 | 0 | 0.4
13 | RC+CE | LCSD | STEP SF=400 NS=120 | RC+CE LCSD STEP SF=400 NS=120 | KS1 | RC+CE LCSD STEP SF=400 NS=120 KS1 |  | -95.8 | 0 |  | -95.8
13 | RC | NIST | STEP SF=400 NS=120 | RC NIST STEP SF=400 NS=120 | KS1 | RC NIST STEP SF=400 NS=120 KS1 |  | -97.6 | 2.3 |  | -95.3 |  | 0.5
13 | MPAC | UMi | AVG {P 45,L 45,P 90} | MPAC UMi AVG {P 45,L 45,P 90} | KS2 | MPAC UMi AVG {P 45,L 45,P 90} KS2 |  |  |  | 0 | 0
13 | RC | NIST | STEP SF=400 NS=120 | RC NIST STEP SF=400 NS=120 | KS2 | RC NIST STEP SF=400 NS=120 KS2 |  |  |  |  | 0 |  | 0
13 | RC+CE | LCSD | STEP SF=400 NS=120 | RC+CE LCSD STEP SF=400 NS=120 | KS2 | RC+CE LCSD STEP SF=400 NS=120 KS2 |  |  |  | 0 | 0 | 0 | 0
13 | RTS | UMi | AVG {P 45,L 45,P 90} | RTS UMi AVG {P 45,L 45,P 90} | KS2 | RTS UMi AVG {P 45,L 45,P 90} KS2 |  |  |  | 0 | 0 | 0 | 0
13 | RC+CE | LCSD | STEP SF=400 NS=120 | RC+CE LCSD STEP SF=400 NS=120 | KS2 | RC+CE LCSD STEP SF=400 NS=120 KS2 |  |  |  |  | 0
13 | RC | NIST | STEP SF=400 NS=120 | RC NIST STEP SF=400 NS=120 | KS2 | RC NIST STEP SF=400 NS=120 KS2 |  |  |  |  | 0 |  | 0
13 | MPAC | UMi | Top 3 Pos | MPAC UMi Top 3 Pos | Z3 | MPAC UMi Top 3 Pos Z3 | -93.2318 | -95.2591 | 0 | -93.2318 | -95.2591
13 | RC | NIST | STEP SF=2000 NS=120 | RC NIST STEP SF=2000 NS=120 | Z3 | RC NIST STEP SF=2000 NS=120 Z3 | -97.533 | -97.826 | 3.2 | -94.333 | -94.626 | 1.1012 | 0.63313
13 | RC+CE | LCSD | STEP SF=2000 NS=120 | RC+CE LCSD STEP SF=2000 NS=120 | Z3 | RC+CE LCSD STEP SF=2000 NS=120 Z3 | -94.306 | -95.852 | 2.3 | -92.006 | -93.552 | 1.2258 | 1.7071
13 | RC+CE | LCSD | STEP SF=2000 NS=120 | RC+CE LCSD STEP SF=2000 NS=120 | Z3 | RC+CE LCSD STEP SF=2000 NS=120 Z3 | -94.306 | -95.852 | 0 | -94.306 | -95.852
13 | RC | NIST | STEP SF=2000 NS=120 | RC NIST STEP SF=2000 NS=120 | Z3 | RC NIST STEP SF=2000 NS=120 Z3 | -97.533 | -97.826 | 2.3 | -95.233 | -95.526 | 0.927 | 0.326
Band | Method | Model | Method option | Method label | DUT | Method & DUT label | 95% FoM | 70% FoM | Offset | Harm 95% FoM | Harm 70% FoM | Error at 95% | Error at 70% | Mean9 at 70% | Mean6 at 70% | Mean5 at 70% | Mean3 at 70%
7 | MPAC | UMa | Top 3 Pos | MPAC UMa Top 3 Pos | S4 | MPAC UMa Top 3 Pos S4 | -85.9974 | -88.1363 | 0 | -85.9974 | -88.1363 |  |  | -91.9473 | -90.0323 | -95.0734 | -93.0194
[16 empty] | -94.962 | -93.2967
7 | RC+CE | HCLD | STEP SF=400 NS=120 | RC+CE HCLD STEP SF=400 NS=120 | S4 | RC+CE HCLD STEP SF=400 NS=120 S4 | -89.19 | -91.121 | 4.6 | -84.59 | -86.521 | 1.4074 | 1.6153 | -91.3268 | -89.5977 | -94.5572 | -92.6297
7 | RTS | UMa | Top 3 Pos | RTS UMa Top 3 Pos | S4 | RTS UMa Top 3 Pos S4 | -86.7178 | -89.0303 | 1.1 | -85.6178 | -87.9303 | 0.37963 | 0.206 |  | -89.756 |  | -92.5288
7 | RC+CE | HCLD | STEP SF=400 NS=120 | RC+CE HCLD STEP SF=400 NS=120 | S4 | RC+CE HCLD STEP SF=400 NS=120 S4 | -89.19 | -91.121 | 0 | -89.19 | -91.121
7 | MPAC | UMa | Top 3 Pos | MPAC UMa Top 3 Pos | S6 | MPAC UMa Top 3 Pos S6 | -88.1459 | -90.1996 | 0 | -88.1459 | -90.1996
7 | RC+CE | HCLD | STEP SF=2000 NS=120 | RC+CE HCLD STEP SF=2000 NS=120 | S6 | RC+CE HCLD STEP SF=2000 NS=120 S6 | -91.491 | -93.276 | 4.6 | -86.891 | -88.676 | 1.2549 | 1.5236
7 | RTS | UMa | Top 3 Pos | RTS UMa Top 3 Pos | S6 | RTS UMa Top 3 Pos S6 | -87.8613 | -89.8194 | 1.1 | -86.7613 | -88.7194 | 1.3845 | 1.4802
7 | RC+CE | HCLD | STEP SF=2000 NS=120 | RC+CE HCLD STEP SF=2000 NS=120 | S6 | RC+CE HCLD STEP SF=2000 NS=120 S6 | -91.491 | -93.276 | 0 | -91.491 | -93.276
7 | MPAC | UMa | AVG {P 45,L 45,P 90} | MPAC UMa AVG {P 45,L 45,P 90} | KS1 | MPAC UMa AVG {P 45,L 45,P 90} KS1 |  | -82.8 | 0 |  | -82.8
7 | RC+CE | HCLD | STEP SF=400 NS=120 | RC+CE HCLD STEP SF=400 NS=120 | KS1 | RC+CE HCLD STEP SF=400 NS=120 KS1 |  | -89.1 | 4.6 | 4.6 | -84.5 |  | 1.7
7 | RTS | UMa | AVG {P 45,L 45,P 90} | RTS UMa AVG {P 45,L 45,P 90} | KS1 | RTS UMa AVG {P 45,L 45,P 90} KS1 |  | -85.4 | 1.1 | 1.1 | -84.3 |  | 1.5
7 | RC+CE | HCLD | STEP SF=400 NS=120 | RC+CE HCLD STEP SF=400 NS=120 | KS1 | RC+CE HCLD STEP SF=400 NS=120 KS1 |  | -89.1 | 0 | 0 | -89.1
7 | MPAC | UMa | Top 3 Pos | MPAC UMa Top 3 Pos | Z3 | MPAC UMa Top 3 Pos Z3 | -88.9256 | -91.0233 | 0 | -88.9256 | -91.0233
7 | RC+CE | HCLD | STEP SF=2000 NS=120 | RC+CE HCLD STEP SF=2000 NS=120 | Z3 | RC+CE HCLD STEP SF=2000 NS=120 Z3 | 0 | -94.058 | 4.6 | 4.6 | -89.458 |  | 1.5653
7 | RC+CE | HCLD | STEP SF=2000 NS=120 | RC+CE HCLD STEP SF=2000 NS=120 | Z3 | RC+CE HCLD STEP SF=2000 NS=120 Z3 | 0 | -94.058 | 0 | 0 | -94.058
7 | MPAC | UMa | AVG {P 45,L 45,P 90} | MPAC UMa AVG {P 45,L 45,P 90} | SP1 | MPAC UMa AVG {P 45,L 45,P 90} SP1 |  |  | 0 | 0 | 0
7 | RC+CE | HCLD | STEP SF=400 NS=120 | RC+CE HCLD STEP SF=400 NS=120 | SP1 | RC+CE HCLD STEP SF=400 NS=120 SP1 |  |  | 4.6 | 4.6 | 4.6
7 | RC+CE | HCLD | STEP SF=400 NS=120 | RC+CE HCLD STEP SF=400 NS=120 | SP1 | RC+CE HCLD STEP SF=400 NS=120 SP1 |  |  | 0 | 0 | 0
Band | Method | Model | Method option | Method label | DUT | Method & DUT label | 95% FoM | 70% FoM | Offset | Harm 95% FoM | Harm 70% FoM | Error at 95% | Error at 70%
7 | MPAC | UMi | Top 3 Pos | MPAC UMi Top 3 Pos | S4 | MPAC UMi Top 3 Pos S4 | -91.348 | -93.3502 | 0 | -91.348 | -93.3502
7 | RC | NIST | STEP SF=400 NS=120 | RC NIST STEP SF=400 NS=120 | S4 | RC NIST STEP SF=400 NS=120 S4 | -99.13 | -99.56 | 5.6 | -93.53 | -93.96 | 2.182 | 0.60984
7 | RC+CE | LCSD | STEP SF=400 NS=120 | RC+CE LCSD STEP SF=400 NS=120 | S4 | RC+CE LCSD STEP SF=400 NS=120 S4 | -96.084 | -97.599 | 4.6 | -91.484 | -92.999 | 0.13597 | 0.35116
7 | RTS | UMi | Top 3 Pos | RTS UMi Top 3 Pos | S4 | RTS UMi Top 3 Pos S4 | -92.1952 | -94.1231 | 1.1 | -91.0952 | -93.0231 | 0.2528 | 0.32703
7 | RC+CE | LCSD | STEP SF=400 NS=120 | RC+CE LCSD STEP SF=400 NS=120 | S4 | RC+CE LCSD STEP SF=400 NS=120 S4 | -96.084 | -97.599 | 0 | -96.084 | -97.599
7 | RC | NIST | STEP SF=400 NS=120 | RC NIST STEP SF=400 NS=120 | S4 | RC NIST STEP SF=400 NS=120 S4 | -99.13 | -99.56 | 1.8 | -97.33 | -97.76 | 1.246 | 0.161
7 | MPAC | UMi | Top 3 Pos | MPAC UMi Top 3 Pos | S6 | MPAC UMi Top 3 Pos S6 | -92.86 | -95.0079 | 0 | -92.86 | -95.0079
7 | RC | NIST | STEP SF=2000 NS=120 | RC NIST STEP SF=2000 NS=120 | S6 | RC NIST STEP SF=2000 NS=120 S6 | -100.23 | -100.53 | 5.6 | -94.63 | -94.93 | 1.77 | 0.077911
7 | RC+CE | LCSD | STEP SF=2000 NS=120 | RC+CE LCSD STEP SF=2000 NS=120 | S6 | RC+CE LCSD STEP SF=2000 NS=120 S6 | -97.221 | -98.79 | 4.6 | -92.621 | -94.19 | 0.23903 | 0.81791
7 | RTS | UMi | Top 3 Pos | RTS UMi Top 3 Pos | S6 | RTS UMi Top 3 Pos S6 | -93.0498 | -95.0633 | 1.1 | -91.9498 | -93.9633 | 0.91026 | 1.0446
7 | RC+CE | LCSD | STEP SF=2000 NS=120 | RC+CE LCSD STEP SF=2000 NS=120 | S6 | RC+CE LCSD STEP SF=2000 NS=120 S6 | -97.221 | -98.79 | 0 | -97.221 | -98.79
7 | RC | NIST | STEP SF=2000 NS=120 | RC NIST STEP SF=2000 NS=120 | S6 | RC NIST STEP SF=2000 NS=120 S6 | -100.23 | -100.53 | 1.8 | -98.43 | -98.73 | 1.209 | 0.06
7 | MPAC | UMi | AVG {P 45,L 45,P 90} | MPAC UMi AVG {P 45,L 45,P 90} | KS1 | MPAC UMi AVG {P 45,L 45,P 90} KS1 |  | -90.7 | 0 |  | -90.7
7 | RC | NIST | STEP SF=400 NS=120 | RC NIST STEP SF=400 NS=120 | KS1 | RC NIST STEP SF=400 NS=120 KS1 |  | -96.6 | 5.6 |  | -91 |  | 0.3
7 | RC+CE | LCSD | STEP SF=400 NS=120 | RC+CE LCSD STEP SF=400 NS=120 | KS1 | RC+CE LCSD STEP SF=400 NS=120 KS1 |  | -95.3 | 4.6 |  | -90.7 |  | 0
7 | RTS | UMi | AVG {P 45,L 45,P 90} | RTS UMi AVG {P 45,L 45,P 90} | KS1 | RTS UMi AVG {P 45,L 45,P 90} KS1 |  | -91.7 | 1.1 |  | -90.6 |  | 0.1
7 | RC+CE | LCSD | STEP SF=400 NS=120 | RC+CE LCSD STEP SF=400 NS=120 | KS1 | RC+CE LCSD STEP SF=400 NS=120 KS1 |  | -95.3 | 0 |  | -95.3
7 | RC | NIST | STEP SF=400 NS=120 | RC NIST STEP SF=400 NS=120 | KS1 | RC NIST STEP SF=400 NS=120 KS1 |  | -96.6 | 1.8 |  | -94.8 |  | 0.5
7 | MPAC | UMi | Top 3 Pos | MPAC UMi Top 3 Pos | Z3 | MPAC UMi Top 3 Pos Z3 | -94.1241 | -96.1087 | 0 | -94.1241 | -96.1087
7 | RC | NIST | STEP SF=2000 NS=120 | RC NIST STEP SF=2000 NS=120 | Z3 | RC NIST STEP SF=2000 NS=120 Z3 | -100.82 | -101.12 | 5.6 | -95.22 | -95.52 | 1.0959 | 0.58871
7 | RC+CE | LCSD | STEP SF=2000 NS=120 | RC+CE LCSD STEP SF=2000 NS=120 | Z3 | RC+CE LCSD STEP SF=2000 NS=120 Z3 | -97.721 | -99.297 | 4.6 | -93.121 | -94.697 | 1.0031 | 1.4117
7 | RC+CE | LCSD | STEP SF=2000 NS=120 | RC+CE LCSD STEP SF=2000 NS=120 | Z3 | RC+CE LCSD STEP SF=2000 NS=120 Z3 | -97.721 | -99.297 | 0 | -97.721 | -99.297
7 | RC | NIST | STEP SF=2000 NS=120 | RC NIST STEP SF=2000 NS=120 | Z3 | RC NIST STEP SF=2000 NS=120 Z3 | -100.82 | -101.12 | 1.8 | -99.02 | -99.32 | 1.299 | 0.023
7 | MPAC | UMi | AVG {P 45,L 45,P 90} | MPAC UMi AVG {P 45,L 45,P 90} | SP1 | MPAC UMi AVG {P 45,L 45,P 90} SP1 | -98.4 | -100.2 | 0 | -98.4 | -100.2
7 | RC | NIST | STEP SF=400 NS=120 | RC NIST STEP SF=400 NS=120 | SP1 | RC NIST STEP SF=400 NS=120 SP1 | -104.3 | -105 | 5.6 | -98.7 | -99.4 | 0.3 | 0.8
7 | RC+CE | LCSD | STEP SF=400 NS=120 | RC+CE LCSD STEP SF=400 NS=120 | SP1 | RC+CE LCSD STEP SF=400 NS=120 SP1 | -103.1 | -104.8 | 4.6 | -98.5 | -100.2 | 0.1 | 0
7 | RC+CE | LCSD | STEP SF=400 NS=120 | RC+CE LCSD STEP SF=400 NS=120 | SP1 | RC+CE LCSD STEP SF=400 NS=120 SP1 | -103.1 | -104.8 | 0 | -103.1 | -104.8
7 | RC | NIST | STEP SF=400 NS=120 | RC NIST STEP SF=400 NS=120 | SP1 | RC NIST STEP SF=400 NS=120 SP1 | -104.3 | -105 | 1.8 | -102.5 | -103.2 | 0.6 | 1.6
Band | Method | Model | Method option | Method label | DUT | Method & DUT label | 95% FoM | 70% FoM | Offset | Harm 95% FoM | Harm 70% FoM | Error at 95% | Error at 70% | Mean8 at 70% | Mean4 at 70%
41 | MPAC | UMa | Top 3 Pos | MPAC UMa Top 3 Pos | A2860 | MPAC UMa Top 3 Pos A2860 | -89.5301 | -91.7552 | 0 | -89.5301 | -91.7552 |  |  | -93.9167 | -96.9352
-96.875
41 | RC+CE | HCLD | STEP SF=2000 NS=120 | RC+CE HCLD STEP SF=2000 NS=120 | A2860 | RC+CE HCLD STEP SF=2000 NS=120 A2860 | -92.3 | -94.2 | 3.8 | -88.5 | -90.4 | 1.0301 | 1.3552 | -93.9375 | -97.525
41 | RC+CE | HCLD | STEP SF=2000 NS=120 | RC+CE HCLD STEP SF=2000 NS=120 | A2860 | RC+CE HCLD STEP SF=2000 NS=120 A2860 | -92.3 | -94.2 | 0 | -92.3 | -94.2
41 | MPAC | UMa | Top 3 Pos | MPAC UMa Top 3 Pos | A5860 | MPAC UMa Top 3 Pos A5860 | -88.5983 | -90.8273 | 0 | -88.5983 | -90.8273
41 | RC+CE | HCLD | STEP SF=2000 NS=120 | RC+CE HCLD STEP SF=2000 NS=120 | A5860 | RC+CE HCLD STEP SF=2000 NS=120 A5860 | -92.3 | -94.2 | 3.8 | -88.5 | -90.4 | 0.098321 | 0.4273
41 | RC+CE | HCLD | STEP SF=2000 NS=120 | RC+CE HCLD STEP SF=2000 NS=120 | A5860 | RC+CE HCLD STEP SF=2000 NS=120 A5860 | -92.3 | -94.2 | 3.8 | -88.5 | -90.4 | 88.5 | 90.4
41 | MPAC | UMa | Top 3 Pos | MPAC UMa Top 3 Pos | S5 | MPAC UMa Top 3 Pos S5 | -90.3109 | -94.0407 | 0 | -90.3109 | -94.0407
41 | RC+CE | HCLD | STEP SF=2000 NS=120 | RC+CE HCLD STEP SF=2000 NS=120 | S5 | RC+CE HCLD STEP SF=2000 NS=120 S5 | 0 | -96.2 | 3.8 | 3.8 | -92.4 |  | 1.6407
41 | RC+CE | HCLD | STEP SF=2000 NS=120 | RC+CE HCLD STEP SF=2000 NS=120 | S5 | RC+CE HCLD STEP SF=2000 NS=120 S5 | 0 | -96.2 | 0 |  | -96.2
41 | MPAC | UMa | AVG {P 45,L 45,P 90} | MPAC UMa AVG {P 45,L 45,P 90} | CMCC1 | MPAC UMa AVG {P 45,L 45,P 90} CMCC1 | -84.0592 | -86.9698 | 0 |  | -86.9698
41 | RC+CE | HCLD | STEP SF=400 NS=120 | RC+CE HCLD STEP SF=400 NS=120 | CMCC1 | RC+CE HCLD STEP SF=400 NS=120 CMCC1 | -89.7 | -92 | 3.8 |  | -88.2 |  | 1.2302
41 | RC+CE | HCLD | STEP SF=400 NS=120 | RC+CE HCLD STEP SF=400 NS=120 | CMCC1 | RC+CE HCLD STEP SF=400 NS=120 CMCC1 | -89.7 | -92 | 0 |  | -92
Band | Method | Model | Method option | Method label | DUT | Method & DUT label | 95% FoM | 70% FoM | Offset | Harm 95% FoM | Harm 70% FoM | Error at 95% | Error at 70%
41 | MPAC | UMi | Top 3 Pos | MPAC UMi Top 3 Pos | A2860 | MPAC UMi Top 3 Pos A2860 | -95.5857 | -97.7312 | 0 | -95.5857 | -97.7312
41 | RC | NIST | STEP SF=2000 NS=120 | RC NIST STEP SF=2000 NS=120 | A2860 | RC NIST STEP SF=2000 NS=120 A2860 | -103.4 | -103.7 | 6 | -97.4 | -97.7 | 1.8143 | 0.031231
41 | RC+CE | LCSD | STEP SF=2000 NS=120 | RC+CE LCSD STEP SF=2000 NS=120 | A2860 | RC+CE LCSD STEP SF=2000 NS=120 A2860 | -100.5 | -102 | 3.8 | -96.7 | -98.2 | 1.1143 | 0.46877
41 | RC+CE | LCSD | STEP SF=2000 NS=120 | RC+CE LCSD STEP SF=2000 NS=120 | A2860 | RC+CE LCSD STEP SF=2000 NS=120 A2860 | -100.5 | -102 | 0 | -100.5 | -102
41 | RC | NIST | STEP SF=2000 NS=120 | RC NIST STEP SF=2000 NS=120 | A2860 | RC NIST STEP SF=2000 NS=120 A2860 | -103.4 | -103.7 | 1.2 | -102.2 | -102.5 | 1.7 | 0.5
41 | MPAC | UMi | Top 3 Pos | MPAC UMi Top 3 Pos | A5860 | MPAC UMi Top 3 Pos A5860 | -94.8357 | -97.2678 | 0 | -94.8357 | -97.2678
41 | RC | NIST | STEP SF=2000 NS=120 | RC NIST STEP SF=2000 NS=120 | A5860 | RC NIST STEP SF=2000 NS=120 A5860 | -103.2 | -103.5 | 6 | -97.2 | -97.5 | 2.3643 | 0.2322
41 | RC+CE | LCSD | STEP SF=2000 NS=120 | RC+CE LCSD STEP SF=2000 NS=120 | A5860 | RC+CE LCSD STEP SF=2000 NS=120 A5860 | -99.9 | -101.4 | 3.8 | -96.1 | -97.6 | 1.2643 | 0.3322
41 | RC+CE | LCSD | STEP SF=2000 NS=120 | RC+CE LCSD STEP SF=2000 NS=120 | A5860 | RC+CE LCSD STEP SF=2000 NS=120 A5860 | -99.9 | -101.4 | 0 | -99.9 | -101.4 | 3.2 | 3.2
41 | RC | NIST | STEP SF=2000 NS=120 | RC NIST STEP SF=2000 NS=120 | A5860 | RC NIST STEP SF=2000 NS=120 A5860 | -103.2 | -103.5 | 1.2 | -102 | -102.3 | 2.1 | 0.9
41 | MPAC | UMi | Top 3 Pos | MPAC UMi Top 3 Pos | S5 | MPAC UMi Top 3 Pos S5 | -97.0222 | -99.3539 | 0 | -97.0222 | -99.3539
41 | RC | NIST | STEP SF=2000 NS=120 | RC NIST STEP SF=2000 NS=120 | S5 | RC NIST STEP SF=2000 NS=120 S5 | -104.7 | -105.1 | 6 | -98.7 | -99.1 | 1.6778 | 0.25392
41 | RC+CE | LCSD | STEP SF=2000 NS=120 | RC+CE LCSD STEP SF=2000 NS=120 | S5 | RC+CE LCSD STEP SF=2000 NS=120 S5 | -101.2 | -103 | 3.8 | -97.4 | -99.2 | 0.37783 | 0.15392
41 | RC+CE | LCSD | STEP SF=2000 NS=120 | RC+CE LCSD STEP SF=2000 NS=120 | S5 | RC+CE LCSD STEP SF=2000 NS=120 S5 | -101.2 | -103 | 0 | -101.2 | -103
41 | RC | NIST | STEP SF=2000 NS=120 | RC NIST STEP SF=2000 NS=120 | S5 | RC NIST STEP SF=2000 NS=120 S5 | -104.7 | -105.1 | 1.2 | -103.5 | -103.9 | 2.3 | 0.9
41 | MPAC | UMi | AVG {P 45,L 45,P 90} | MPAC UMi AVG {P 45,L 45,P 90} | CMCC1 | MPAC UMi AVG {P 45,L 45,P 90} CMCC1 | -91.3685 | -93.388 | 0 |  | -93.388
41 | RC | NIST | STEP SF=400 NS=120 | RC NIST STEP SF=400 NS=120 | CMCC1 | RC NIST STEP SF=400 NS=120 CMCC1 | -98.8 | -99.2 | 6 |  | -93.2 |  | 0.18798
41 | RC+CE | LCSD | STEP SF=400 NS=120 | RC+CE LCSD STEP SF=400 NS=120 | CMCC1 | RC+CE LCSD STEP SF=400 NS=120 CMCC1 | -97.1 | -98.9 | 3.8 |  | -95.1 |  | 1.712
41 | RC+CE | LCSD | STEP SF=400 NS=120 | RC+CE LCSD STEP SF=400 NS=120 | CMCC1 | RC+CE LCSD STEP SF=400 NS=120 CMCC1 | -97.1 | -98.9 | 0 |  | -98.9
41 | RC | NIST | STEP SF=400 NS=120 | RC NIST STEP SF=400 NS=120 | CMCC1 | RC NIST STEP SF=400 NS=120 CMCC1 | -98.8 | -99.2 | 1.2 |  | -98 |  | 0.9

## Opt.GI-DSHadd
Opt.G |  |  | RC/RC+CE |  |  | RTS/RC+CE |  |  | RC/MPAC |  |  | RC+CE/MPAC |  |  | RTS/MPAC |  |  | All methods |  | MPAC, RC&CE, RTS
|  | Band | Offsets to minimize 70% Error | Error at 70% | Error at 95% | Offsets to minimize 70% Error | Error at 70% | Error at 95% | Offsets to minimize 70% Error | Error at 70% | Error at 95% | Offsets to minimize 70% Error | Error at 70% | Error at 95% | Offsets to minimize 70% Error | Error at 70% | Error at 95% | Error at 70% | Error at 95% | Error at 70% | Error at 95%
|  | 13 | 4.9 | 3.253 | 4.978 | -0.7 | 3.4 | 1.3855 | 7.8 | 4 | 2.2008 | 2.8 | 2.0411 | 1.5923 | 0.4 | 0.61641 | 0.50888 | 4 | 2.2008 | 2.0411 | 1.5923
|  | 7 | 4.3 | 4.457 | 5.987 | -2.9 | 1.2769 | 1.6437 | 9 | 3.3164 | 1.5234 | 3.8 | 1.2 | 1.1023 | -0.4 | 1.2 | 1.0688 | 3.3164 | 1.5234 | 1.2 | 1.1023
|  | 41 | 6.4 | 6.9 | #VALUE! |  |  |  | 9.5 | 3.6397 | 1.7481 | 3.9 | 1.5924 | #VALUE! |  |  |  | 3.6397 | #VALUE! | 1.5924 | #VALUE!
FLAGS | [8 empty] | RC&CE: Z3 did not reach 95% TP for 1/120 states for UMa channel model in Band 13 RC&CE: Z3 did not reach 95% TP for 2/120 states for UMa channel model in Band 7 RC&CE: S5 did not reach 95% TP for 1/120 states for UMa channel model in Band 41
Opt.G harmonization parameters
Parameter |  |  |  | Value
Max TPT per measured curve assumption |  |  |  | Maximum expected per MCS
Throughput outage value |  |  |  | Residual error evaluated at 70% and 95%
Outage point search method |  |  |  | First intersect search high TPT to low
Averaging method across outage points |  |  |  | Linear across mW
DUT positions in MPAC |  |  |  | Avg across top 3 pos. (single test case)
RC/RC+CE FoM |  |  |  | avg. across outage points (see labels)
Channel Models |  |  |  | UMa, UMi, NIST, LCSD, HCLD
Band | Method | Model | Method option | Method label | DUT | Method & DUT label | 95% FoM | 70% FoM | Offset | Harm 95% FoM | Harm 70% FoM | Error at 95% | Error at 70% | Mean8 at 70% | Mean6 at 70%
13 | MPAC | UMa | Top 3 Pos | MPAC UMa Top 3 Pos | XT1080 | MPAC UMa Top 3 Pos XT1080 | -87.5489 | -89.95 | 0 | -87.5489 | -89.95
13 | RC | NIST | STEP SF=400 NS=120 | RC NIST STEP SF=400 NS=120 | XT1080 | RC NIST STEP SF=400 NS=120 XT1080 | -100.38 | -100.65 | 7.8 | -92.58 | -92.85 | 5.0311 | 2.9
13 | RC+CE | HCLD | STEP SF=400 NS=120 | RC+CE HCLD STEP SF=400 NS=120 | XT1080 | RC+CE HCLD STEP SF=400 NS=120 XT1080 | -90.502 | -92.497 | 2.8 | -87.702 | -89.697 | 0.15306 | 0.25304
13 | RTS | UMa | Top 3 Pos | RTS UMa Top 3 Pos | XT1080 | RTS UMa Top 3 Pos XT1080 | -88.4578 | -90.6342 | 0.4 | -88.0578 | -90.2342 | 0.50888 | 0.28414
13 | RC+CE | HCLD | STEP SF=400 NS=120 | RC+CE HCLD STEP SF=400 NS=120 | XT1080 | RC+CE HCLD STEP SF=400 NS=120 XT1080 | -90.502 | -92.497 | 0 | -90.502 | -92.497
13 | RC | NIST | STEP SF=400 NS=120 | RC NIST STEP SF=400 NS=120 | XT1080 | RC NIST STEP SF=400 NS=120 XT1080 | -100.38 | -100.65 | 4.9 | -95.48 | -95.75 | 4.978 | 3.253
13 | RTS | UMa | Top 3 Pos | RTS UMa Top 3 Pos | XT1080 | RTS UMa Top 3 Pos XT1080 | -88.4578 | -90.6342 | -0.7 | -89.1578 | -91.3342 | 1.3442 | 1.1628
13 | MPAC | UMa | Top 3 Pos | MPAC UMa Top 3 Pos | XT1096 | MPAC UMa Top 3 Pos XT1096 | -90.3815 | -92.5512 | 0 | -90.3815 | -92.5512
13 | RC | NIST | STEP SF=400 NS=120 | RC NIST STEP SF=400 NS=120 | XT1096 | RC NIST STEP SF=400 NS=120 XT1096 | -100.45 | -100.74 | 7.8 | -92.65 | -92.94 | 2.2685 | 0.38882
13 | RC+CE | HCLD | STEP SF=400 NS=120 | RC+CE HCLD STEP SF=400 NS=120 | XT1096 | RC+CE HCLD STEP SF=400 NS=120 XT1096 | -91.88 | -93.56 | 2.8 | -89.08 | -90.76 | 1.3015 | 1.7912
13 | RTS | UMa | Top 3 Pos | RTS UMa Top 3 Pos | XT1096 | RTS UMa Top 3 Pos XT1096 | -90.8943 | -92.9499 | 0.4 | -90.4943 | -92.5499 | 0.11281 | 0.0012733
13 | RC+CE | HCLD | STEP SF=400 NS=120 | RC+CE HCLD STEP SF=400 NS=120 | XT1096 | RC+CE HCLD STEP SF=400 NS=120 XT1096 | -91.88 | -93.56 | 0 | -91.88 | -93.56
13 | RC | NIST | STEP SF=400 NS=120 | RC NIST STEP SF=400 NS=120 | XT1096 | RC NIST STEP SF=400 NS=120 XT1096 | -100.45 | -100.74 | 4.9 | -95.55 | -95.84 | 3.67 | 2.28
13 | RTS | UMa | Top 3 Pos | RTS UMa Top 3 Pos | XT1096 | RTS UMa Top 3 Pos XT1096 | -90.8943 | -92.9499 | -0.7 | -91.5943 | -93.6499 | 0.28573 | 0.089903
13 | MPAC | UMa | AVG {P 45,L 45,P 90} | MPAC UMa AVG {P 45,L 45,P 90} | KS1 | MPAC UMa AVG {P 45,L 45,P 90} KS1 | -83.1 | -85.8 | 0 | -83.1 | -85.8
13 | RC | NIST | STEP SF=400 NS=120 | RC NIST STEP SF=400 NS=120 | KS1 | RC NIST STEP SF=400 NS=120 KS1 | -97.4 | -97.6 | 7.8 |  | -89.8 |  | 4
13 | RC+CE | HCLD | STEP SF=400 NS=120 | RC+CE HCLD STEP SF=400 NS=120 | KS1 | RC+CE HCLD STEP SF=400 NS=120 KS1 | -87.4 | -89.7 | 2.8 |  | -86.9 | 83.1 | 1.1
13 | RTS | UMa | AVG {P 45,L 45,P 90} | RTS UMa AVG {P 45,L 45,P 90} | KS1 | RTS UMa AVG {P 45,L 45,P 90} KS1 |  | -85.6 | 0.4 | 0.4 | -85.2 | 0.4 | 0.6
13 | RC+CE | HCLD | STEP SF=400 NS=120 | RC+CE HCLD STEP SF=400 NS=120 | KS1 | RC+CE HCLD STEP SF=400 NS=120 KS1 | -87.4 | -89.7 | 0 |  | -89.7
13 | RC | NIST | STEP SF=400 NS=120 | RC NIST STEP SF=400 NS=120 | KS1 | RC NIST STEP SF=400 NS=120 KS1 | -97.4 | -97.6 | 4.9 |  | -92.7 |  | 3
13 | RTS | UMa | AVG {P 45,L 45,P 90} | RTS UMa AVG {P 45,L 45,P 90} | KS1 | RTS UMa AVG {P 45,L 45,P 90} KS1 |  | -85.6 | -0.7 | -0.7 | -86.3 | 0.7 | 3.4
13 | MPAC | UMa | AVG {P 45,L 45,P 90} | MPAC UMa AVG {P 45,L 45,P 90} | KS2 | MPAC UMa AVG {P 45,L 45,P 90} KS2 | -80.8965 | -83.8496 | 0 | -80.8965 | -83.8496
13 | RC | NIST | STEP SF=400 NS=120 | RC NIST STEP SF=400 NS=120 | KS2 | RC NIST STEP SF=400 NS=120 KS2 | -94.7075 | -94.9876 | 7.8 | -86.9075 | -87.1876 | 6.011 | 3.3379
13 | RC+CE | HCLD | STEP SF=400 NS=120 | RC+CE HCLD STEP SF=400 NS=120 | KS2 | RC+CE HCLD STEP SF=400 NS=120 KS2 |  | -88.6859 | 2.8 |  | -85.8859 |  | 2.0363
13 | RTS | UMa | AVG {P 45,L 45,P 90} | RTS UMa AVG {P 45,L 45,P 90} | KS2 | RTS UMa AVG {P 45,L 45,P 90} KS2 |  | -84.866 | 0.4 |  | -84.466 |  | 0.61641
13 | RC+CE | HCLD | STEP SF=400 NS=120 | RC+CE HCLD STEP SF=400 NS=120 | KS2 | RC+CE HCLD STEP SF=400 NS=120 KS2 |  | -88.6859 | 0 |  | -88.6859
13 | RC | NIST | STEP SF=400 NS=120 | RC NIST STEP SF=400 NS=120 | KS2 | RC NIST STEP SF=400 NS=120 KS2 | -94.7075 | -94.9876 | 4.9 |  | -90.0876 |  | 1.4017
13 | RTS | UMa | AVG {P 45,L 45,P 90} | RTS UMa AVG {P 45,L 45,P 90} | KS2 | RTS UMa AVG {P 45,L 45,P 90} KS2 |  | -84.866 | -0.7 | -0.7 | -85.566 | 0.7 | 3.1199
13 | MPAC | UMa | Top 3 Pos | MPAC UMa Top 3 Pos | Z3 | MPAC UMa Top 3 Pos Z3 | -88.1566 | -90.6469 | 0 | -88.1566 | -90.6469
13 | RC | NIST | STEP SF=400 NS=120 | RC NIST STEP SF=400 NS=120 | Z3 | RC NIST STEP SF=400 NS=120 Z3 | -99.094 | -99.387 | 7.8 | -91.294 | -91.587 | 3.1374 | 0.94012
13 | RC+CE | HCLD | STEP SF=400 NS=120 | RC+CE HCLD STEP SF=400 NS=120 | Z3 | RC+CE HCLD STEP SF=400 NS=120 Z3 | -89.829 | -92.161 | 2.8 | -87.029 | -89.361 |  | 1.2859
13 | RC+CE | HCLD | STEP SF=400 NS=120 | RC+CE HCLD STEP SF=400 NS=120 | Z3 | RC+CE HCLD STEP SF=400 NS=120 Z3 | -89.829 | -92.161 | 0 | -89.829 | -92.161
13 | RC | NIST | STEP SF=400 NS=120 | RC NIST STEP SF=400 NS=120 | Z3 | RC NIST STEP SF=400 NS=120 Z3 | -99.094 | -99.387 | 4.9 | -94.194 | -94.487 |  | 2.326
Band | Method | Model | Method option | Method label | DUT | Method & DUT label | 95% FoM | 70% FoM | Offset | Harm 95% FoM | Harm 70% FoM | Error at 95% | Error at 70%
13 | MPAC | UMi | AVG {P 45,L 45,P 90} | MPAC UMi AVG {P 45,L 45,P 90} | XT1080 | MPAC UMi AVG {P 45,L 45,P 90} XT1080 | -93.4278 | -95.3748 | 0 | -93.4278 | -95.3748 |  |  | -95.5396 | -96.4094
13 | RC | NIST | STEP SF=2000 NS=120 | RC NIST STEP SF=2000 NS=120 | XT1080 | RC NIST STEP SF=2000 NS=120 XT1080 | -100.02 | -100.29 | 7.8 | -92.22 | -92.49 | 1.2078 | 2.8848 | -93.4833 | -94.125
13 | RC+CE | LCSD | STEP SF=2000 NS=120 | RC+CE LCSD STEP SF=2000 NS=120 | XT1080 | RC+CE LCSD STEP SF=2000 NS=120 XT1080 | -95.779 | -97.23 | 2.8 | -92.979 | -94.43 | 0.44877 | 0.9448 | -94.9443 | -94.9165
13 | RTS | UMi | AVG {P 45,L 45,P 90} | RTS UMi AVG {P 45,L 45,P 90} | XT1080 | RTS UMi AVG {P 45,L 45,P 90} XT1080 | -93.6935 | -95.5879 | 0.4 | -93.2935 | -95.1879 | 0.13425 | 0.18689 |  | -96.2614
13 | RC+CE | LCSD | STEP SF=2000 NS=120 | RC+CE LCSD STEP SF=2000 NS=120 | XT1080 | RC+CE LCSD STEP SF=2000 NS=120 XT1080 | -95.779 | -97.23 | 0 | -95.779 | -97.23
13 | RC | NIST | STEP SF=2000 NS=120 | RC NIST STEP SF=2000 NS=120 | XT1080 | RC NIST STEP SF=2000 NS=120 XT1080 | -100.02 | -100.29 | 4.9 | -95.12 | -95.39 | 0.659 | 1.84
13 | RTS | UMi | AVG {P 45,L 45,P 90} | RTS UMi AVG {P 45,L 45,P 90} | XT1080 | RTS UMi AVG {P 45,L 45,P 90} XT1080 | -93.6935 | -95.5879 | -0.7 | -94.3935 | -96.2879 | 1.3855 | 0.94209
13 | MPAC | UMi | AVG {P 45,L 45,P 90} | MPAC UMi AVG {P 45,L 45,P 90} | XT1096 | MPAC UMi AVG {P 45,L 45,P 90} XT1096 | -95.5073 | -97.4441 | 0 | -95.5073 | -97.4441
13 | RC | NIST | STEP SF=2000 NS=120 | RC NIST STEP SF=2000 NS=120 | XT1096 | RC NIST STEP SF=2000 NS=120 XT1096 | -100.38 | -100.66 | 4.9 | -95.48 | -95.76 | 0.027326 | 1.6841
13 | RC+CE | LCSD | STEP SF=2000 NS=120 | RC+CE LCSD STEP SF=2000 NS=120 | XT1096 | RC+CE LCSD STEP SF=2000 NS=120 XT1096 | -96.715 | -98.203 | 2.8 | -93.915 | -95.403 | 1.5923 | 2.0411
13 | RTS | UMi | AVG {P 45,L 45,P 90} | RTS UMi AVG {P 45,L 45,P 90} | XT1096 | RTS UMi AVG {P 45,L 45,P 90} XT1096 | -95.7447 | -97.7349 | 0.4 | -95.3447 | -97.3349 | 0.16266 | 0.10915
13 | RC+CE | LCSD | STEP SF=2000 NS=120 | RC+CE LCSD STEP SF=2000 NS=120 | XT1096 | RC+CE LCSD STEP SF=2000 NS=120 XT1096 | -96.715 | -98.203 | 0 | -96.715 | -98.203 | 3.4215 | 3.0151
13 | RC | NIST | STEP SF=2000 NS=120 | RC NIST STEP SF=2000 NS=120 | XT1096 | RC NIST STEP SF=2000 NS=120 XT1096 | -100.38 | -100.66 | 4.9 | -95.48 | -95.76 | 1.235 | 2.443
13 | RTS | UMi | AVG {P 45,L 45,P 90} | RTS UMi AVG {P 45,L 45,P 90} | XT1096 | RTS UMi AVG {P 45,L 45,P 90} XT1096 | -95.7447 | -97.7349 | -0.7 | -96.4447 | -98.4349 | 0.27033 | 0.23191
13 | MPAC | UMi | AVG {P 45,L 45,P 90} | MPAC UMi AVG {P 45,L 45,P 90} | KS1 | MPAC UMi AVG {P 45,L 45,P 90} KS1 |  | -93.8 | 0 | 0 | -93.8
13 | RC | NIST | STEP SF=400 NS=120 | RC NIST STEP SF=400 NS=120 | KS1 | RC NIST STEP SF=400 NS=120 KS1 |  | -100 | 7.8 |  | -92.2 |  | 1.6
13 | RC+CE | LCSD | STEP SF=400 NS=120 | RC+CE LCSD STEP SF=400 NS=120 | KS1 | RC+CE LCSD STEP SF=400 NS=120 KS1 |  | -97.8 | 2.8 | 2.8 | -95 | 2.8 | 1.2
13 | RTS | UMi | AVG {P 45,L 45,P 90} | RTS UMi AVG {P 45,L 45,P 90} | KS1 | RTS UMi AVG {P 45,L 45,P 90} KS1 |  | -94.8 | 0.4 | 0.4 | -94.4 | 0.4 | 0.6
13 | RC+CE | LCSD | STEP SF=400 NS=120 | RC+CE LCSD STEP SF=400 NS=120 | KS1 | RC+CE LCSD STEP SF=400 NS=120 KS1 |  | -97.8 | 0 |  | -97.8
13 | RC | NIST | STEP SF=400 NS=120 | RC NIST STEP SF=400 NS=120 | KS1 | RC NIST STEP SF=400 NS=120 KS1 |  | -100 | 4.9 |  | -95.1 |  | 2.7
13 | RTS | UMi | AVG {P 45,L 45,P 90} | RTS UMi AVG {P 45,L 45,P 90} | KS1 | RTS UMi AVG {P 45,L 45,P 90} KS1 |  | -94.8 | -0.7 | -0.7 | -95.5 | 0.7 | 2.3
13 | MPAC | UMi | AVG {P 45,L 45,P 90} | MPAC UMi AVG {P 45,L 45,P 90} | KS2 | MPAC UMi AVG {P 45,L 45,P 90} KS2 | -87.0358 | -88.9314 | 0 | -87.0358 | -88.9314
13 | RC | NIST | STEP SF=400 NS=120 | RC NIST STEP SF=400 NS=120 | KS2 | RC NIST STEP SF=400 NS=120 KS2 | -93.7104 | -93.9952 | 7.8 |  | -86.1952 |  | 2.7362
13 | RC+CE | LCSD | STEP SF=400 NS=120 | RC+CE LCSD STEP SF=400 NS=120 | KS2 | RC+CE LCSD STEP SF=400 NS=120 KS2 | -90.4111 | -91.8558 | 2.8 | -87.6111 | -89.0558 | 0.57535 | 0.12441
13 | RTS | UMi | AVG {P 45,L 45,P 90} | RTS UMi AVG {P 45,L 45,P 90} | KS2 | RTS UMi AVG {P 45,L 45,P 90} KS2 | -87.8686 | -90.2461 | 0.4 | -87.4686 | -89.8461 | 0.43284 | 0.91472
13 | RC+CE | LCSD | STEP SF=400 NS=120 | RC+CE LCSD STEP SF=400 NS=120 | KS2 | RC+CE LCSD STEP SF=400 NS=120 KS2 | -90.4111 | -91.8558 | 0 |  | -91.8558
13 | RC | NIST | STEP SF=400 NS=120 | RC NIST STEP SF=400 NS=120 | KS2 | RC NIST STEP SF=400 NS=120 KS2 | -93.7104 | -93.9952 | 4.9 |  | -89.0952 |  | 2.7606
13 | RTS | UMi | AVG {P 45,L 45,P 90} | RTS UMi AVG {P 45,L 45,P 90} | KS2 | RTS UMi AVG {P 45,L 45,P 90} KS2 | -87.8686 | -90.2461 | -0.7 | -88.5686 | -90.9461 | 88.5686 | 0.90969
13 | MPAC | UMi | AVG {P 45,L 45,P 90} | MPAC UMi AVG {P 45,L 45,P 90} | Z3 | MPAC UMi AVG {P 45,L 45,P 90} Z3 | -93.5288 | -95.5103 | 0 | -93.5288 | -95.5103
13 | RC | NIST | STEP SF=2000 NS=120 | RC NIST STEP SF=2000 NS=120 | Z3 | RC NIST STEP SF=2000 NS=120 Z3 | -99.128 | -99.399 | 7.8 | -91.328 | -91.599 | 2.2008 | 3.9113
13 | RC+CE | LCSD | STEP SF=2000 NS=120 | RC+CE LCSD STEP SF=2000 NS=120 | Z3 | RC+CE LCSD STEP SF=2000 NS=120 Z3 | -94.891 | -96.316 | 2.8 | -92.091 | -93.516 | 1.4378 | 1.9943
13 | RC+CE | LCSD | STEP SF=2000 NS=120 | RC+CE LCSD STEP SF=2000 NS=120 | Z3 | RC+CE LCSD STEP SF=2000 NS=120 Z3 | -94.891 | -96.316 | 0 | -94.891 | -96.316
13 | RC | NIST | STEP SF=2000 NS=120 | RC NIST STEP SF=2000 NS=120 | Z3 | RC NIST STEP SF=2000 NS=120 Z3 | -99.128 | -99.399 | 4.9 | -94.228 | -94.499 | 0.663 | 1.817
Band | Method | Model | Method option | Method label | DUT | Method & DUT label | 95% FoM | 70% FoM | Offset | Harm 95% FoM | Harm 70% FoM | Error at 95% | Error at 70% | Mean9 at 70% | Mean6 at 70%
7 | MPAC | UMa | Top 3 Pos | MPAC UMa Top 3 Pos | S4 | MPAC UMa Top 3 Pos S4 | -86.183 | -88.3436 | 0 | -86.183 | -88.3436
7 | RC | NIST | STEP SF=400 NS=120 | RC NIST STEP SF=400 NS=120 | S4 | RC NIST STEP SF=400 NS=120 S4 | -100.25 | -100.66 | 9 | -91.25 | -91.66 | 5.067 | 3.3164
7 | RC+CE | HCLD | STEP SF=400 NS=120 | RC+CE HCLD STEP SF=400 NS=120 | S4 | RC+CE HCLD STEP SF=400 NS=120 S4 | -89.963 | -91.903 | 3.8 | -86.163 | -88.103 | 0.019997 | 0.2406
7 | RTS | UMa | Top 3 Pos | RTS UMa Top 3 Pos | S4 | RTS UMa Top 3 Pos S4 | -86.8518 | -89.0916 | -0.4 | -87.2518 | -89.4916 | 1.0688 | 1.148
7 | RC+CE | HCLD | STEP SF=400 NS=120 | RC+CE HCLD STEP SF=400 NS=120 | S4 | RC+CE HCLD STEP SF=400 NS=120 S4 | -89.963 | -91.903 | 0 | -89.963 | -91.903
7 | RC | NIST | STEP SF=400 NS=120 | RC NIST STEP SF=400 NS=120 | S4 | RC NIST STEP SF=400 NS=120 S4 | -100.25 | -100.66 | 4.3 | -95.95 | -96.36 | 5.987 | 4.457
7 | RTS | UMa | Top 3 Pos | RTS UMa Top 3 Pos | S4 | RTS UMa Top 3 Pos S4 | -86.8518 | -89.0916 | -2.9 | -89.7518 | -91.9916 | 0.21124 | 0.088636
7 | MPAC | UMa | Top 3 Pos | MPAC UMa Top 3 Pos | S6 | MPAC UMa Top 3 Pos S6 | -89.4935 | -91.6879 | 0 | -89.4935 | -91.6879
7 | RC | NIST | STEP SF=2000 NS=120 | RC NIST STEP SF=2000 NS=120 | S6 | RC NIST STEP SF=2000 NS=120 S6 | -101.61 | -101.89 | 9 | -92.61 | -92.89 | 3.1165 | 1.2021
7 | RC+CE | HCLD | STEP SF=2000 NS=120 | RC+CE HCLD STEP SF=2000 NS=120 | S6 | RC+CE HCLD STEP SF=2000 NS=120 S6 | -92.653 | -94.291 | 3.8 | -88.853 | -90.491 | 0.64047 | 1.1969
7 | RTS | UMa | Top 3 Pos | RTS UMa Top 3 Pos | S6 | RTS UMa Top 3 Pos S6 | -88.1093 | -90.1141 | -0.4 | -88.5093 | -90.5141 | 0.98419 | 1.1738
7 | RC+CE | HCLD | STEP SF=2000 NS=120 | RC+CE HCLD STEP SF=2000 NS=120 | S6 | RC+CE HCLD STEP SF=2000 NS=120 S6 | -92.653 | -94.291 | 0 | -92.653 | -94.291
7 | RC | NIST | STEP SF=2000 NS=120 | RC NIST STEP SF=2000 NS=120 | S6 | RC NIST STEP SF=2000 NS=120 S6 | -101.61 | -101.89 | 4.3 | -97.31 | -97.59 | 4.657 | 3.299
7 | RTS | UMa | Top 3 Pos | RTS UMa Top 3 Pos | S6 | RTS UMa Top 3 Pos S6 | -88.1093 | -90.1141 | -2.9 | -91.0093 | -93.0141 | 1.6437 | 1.2769
7 | MPAC | UMa | AVG {P 45,L 45,P 90} | MPAC UMa AVG {P 45,L 45,P 90} | KS1 | MPAC UMa AVG {P 45,L 45,P 90} KS1 | -83.1 | -85.8 | 0 |  | -85.8
7 | RC | NIST | STEP SF=400 NS=120 | RC NIST STEP SF=400 NS=120 | KS1 | RC NIST STEP SF=400 NS=120 KS1 | -97.4 | -97.6 | 9 | -88.4 | -88.6 |  | 2.8
7 | RC+CE | HCLD | STEP SF=400 NS=120 | RC+CE HCLD STEP SF=400 NS=120 | KS1 | RC+CE HCLD STEP SF=400 NS=120 KS1 | -87.4 | -89.7 | 3.8 | -83.6 | -85.9 |  | 0.1
7 | RTS | UMa | AVG {P 45,L 45,P 90} | RTS UMa AVG {P 45,L 45,P 90} | KS1 | RTS UMa AVG {P 45,L 45,P 90} KS1 |  | -85.6 | -0.4 | -0.4 | -86 |  | 0.2
7 | RC+CE | HCLD | STEP SF=400 NS=120 | RC+CE HCLD STEP SF=400 NS=120 | KS1 | RC+CE HCLD STEP SF=400 NS=120 KS1 | -87.4 | -89.7 | 0 | -87.4 | -89.7
7 | RC | NIST | STEP SF=400 NS=120 | RC NIST STEP SF=400 NS=120 | KS1 | RC NIST STEP SF=400 NS=120 KS1 | -97.4 | -97.6 | 4.3 | -93.1 | -93.3 |  | 3.6
7 | RTS | UMa | AVG {P 45,L 45,P 90} | RTS UMa AVG {P 45,L 45,P 90} | KS1 | RTS UMa AVG {P 45,L 45,P 90} KS1 |  | -85.6 | -2.9 | -2.9 | -88.5 |  | 1.2
7 | MPAC | UMa | Top 3 Pos | MPAC UMa Top 3 Pos | Z3 | MPAC UMa Top 3 Pos Z3 | -89.2337 | -91.3098 | 0 | -89.2337 | -91.3098
7 | RC | NIST | STEP SF=2000 NS=120 | RC NIST STEP SF=2000 NS=120 | Z3 | RC NIST STEP SF=2000 NS=120 Z3 | -102 | -102.27 | 9 | -93 | -93.27 | 3.7663 | 1.9602
7 | RC+CE | HCLD | STEP SF=2000 NS=120 | RC+CE HCLD STEP SF=2000 NS=120 | Z3 | RC+CE HCLD STEP SF=2000 NS=120 Z3 | -92.69 | -94.62 | 3.8 | -88.89 | -90.82 |  | 0.48975
7 | RC+CE | HCLD | STEP SF=2000 NS=120 | RC+CE HCLD STEP SF=2000 NS=120 | Z3 | RC+CE HCLD STEP SF=2000 NS=120 Z3 | -92.69 | -94.62 | 0 | -92.69 | -94.62
7 | RC | NIST | STEP SF=2000 NS=120 | RC NIST STEP SF=2000 NS=120 | Z3 | RC NIST STEP SF=2000 NS=120 Z3 | -102 | -102.27 | 4.3 |  | -97.97 |  | 3.35
7 | MPAC | UMa | AVG {P 45,L 45,P 90} | MPAC UMa AVG {P 45,L 45,P 90} | SP1 | MPAC UMa AVG {P 45,L 45,P 90} SP1 |  |  | 0 | 0 | 0
7 | RC | NIST | STEP SF=400 NS=120 | RC NIST STEP SF=400 NS=120 | SP1 | RC NIST STEP SF=400 NS=120 SP1 |  |  | 9 | 9 | 9
7 | RC+CE | HCLD | STEP SF=400 NS=120 | RC+CE HCLD STEP SF=400 NS=120 | SP1 | RC+CE HCLD STEP SF=400 NS=120 SP1 |  |  | 3.8 | 3.8 | 3.8
7 | RC+CE | HCLD | STEP SF=400 NS=120 | RC+CE HCLD STEP SF=400 NS=120 | SP1 | RC+CE HCLD STEP SF=400 NS=120 SP1 |  |  | 0 | 0 | 0
7 | RC | NIST | STEP SF=400 NS=120 | RC NIST STEP SF=400 NS=120 | SP1 | RC NIST STEP SF=400 NS=120 SP1 |  |  | 4.3 | 4.3 | 4.3
Band | Method | Model | Method option | Method label | DUT | Method & DUT label | 95% FoM | 70% FoM | Offset | Harm 95% FoM | Harm 70% FoM | Error at 95% | Error at 70%
7 | MPAC | UMi | AVG {P 45,L 45,P 90} | MPAC UMi AVG {P 45,L 45,P 90} | S4 | MPAC UMi AVG {P 45,L 45,P 90} S4 | -91.7397 | -93.7223 | 0 | -91.7397 | -93.7223 |  |  | -93.4892 | -94.6838
7 | RC | NIST | STEP SF=400 NS=120 | RC NIST STEP SF=400 NS=120 | S4 | RC NIST STEP SF=400 NS=120 S4 | -100.25 | -100.66 | 9 | -91.25 | -91.66 | 0.48975 | 2.0623 | -91 | -92.2
7 | RC+CE | LCSD | STEP SF=400 NS=120 | RC+CE LCSD STEP SF=400 NS=120 | S4 | RC+CE LCSD STEP SF=400 NS=120 S4 | -96.642 | -98.209 | 3.8 | -92.842 | -94.409 | 1.1023 | 0.68667 | -93.891 | -94.8365
7 | RTS | UMi | AVG {P 45,L 45,P 90} | RTS UMi AVG {P 45,L 45,P 90} | S4 | RTS UMi AVG {P 45,L 45,P 90} S4 | -92.3682 | -94.3099 | -0.4 | -92.7682 | -94.7099 | 1.0284 | 0.98753 |  | -95.3336
7 | RC+CE | LCSD | STEP SF=400 NS=120 | RC+CE LCSD STEP SF=400 NS=120 | S4 | RC+CE LCSD STEP SF=400 NS=120 S4 | -96.642 | -98.209 | 0 | -96.642 | -98.209
7 | RC | NIST | STEP SF=400 NS=120 | RC NIST STEP SF=400 NS=120 | S4 | RC NIST STEP SF=400 NS=120 S4 | -100.25 | -100.66 | 4.3 | -95.95 | -96.36 | 0.692 | 1.849
7 | RTS | UMi | AVG {P 45,L 45,P 90} | RTS UMi AVG {P 45,L 45,P 90} | S4 | RTS UMi AVG {P 45,L 45,P 90} S4 | -92.3682 | -94.3099 | -2.9 | -95.2682 | -97.2099 | 1.3738 | 0.99914
7 | MPAC | UMi | AVG {P 45,L 45,P 90} | MPAC UMi AVG {P 45,L 45,P 90} | S6 | MPAC UMi AVG {P 45,L 45,P 90} S6 | -93.5555 | -95.6452 | 0 | -93.5555 | -95.6452
7 | RC | NIST | STEP SF=2000 NS=120 | RC NIST STEP SF=2000 NS=120 | S6 | RC NIST STEP SF=2000 NS=120 S6 | -101.43 | -101.74 | 9 | -92.43 | -92.74 | 1.1255 | 2.9052
7 | RC+CE | LCSD | STEP SF=2000 NS=120 | RC+CE LCSD STEP SF=2000 NS=120 | S6 | RC+CE LCSD STEP SF=2000 NS=120 S6 | -97.561 | -99.064 | 3.8 | -93.761 | -95.264 | 0.20549 | 0.38118
7 | RTS | UMi | AVG {P 45,L 45,P 90} | RTS UMi AVG {P 45,L 45,P 90} | S6 | RTS UMi AVG {P 45,L 45,P 90} S6 | -93.5409 | -95.5573 | -0.4 | -93.9409 | -95.9573 | 0.38538 | 0.31215
7 | RC+CE | LCSD | STEP SF=2000 NS=120 | RC+CE LCSD STEP SF=2000 NS=120 | S6 | RC+CE LCSD STEP SF=2000 NS=120 S6 | -97.561 | -99.064 | 0 | -97.561 | -99.064
7 | RC | NIST | STEP SF=2000 NS=120 | RC NIST STEP SF=2000 NS=120 | S6 | RC NIST STEP SF=2000 NS=120 S6 | -101.43 | -101.74 | 4.3 | -97.13 | -97.44 | 0.431 | 1.624
7 | RTS | UMi | AVG {P 45,L 45,P 90} | RTS UMi AVG {P 45,L 45,P 90} | S6 | RTS UMi AVG {P 45,L 45,P 90} S6 | -93.5409 | -95.5573 | -2.9 | -96.4409 | -98.4573 | 1.1201 | 0.60667
7 | MPAC | UMi | AVG {P 45,L 45,P 90} | MPAC UMi AVG {P 45,L 45,P 90} | KS1 | MPAC UMi AVG {P 45,L 45,P 90} KS1 |  | -91.1 | 0 |  | -91.1
7 | RC | NIST | STEP SF=400 NS=120 | RC NIST STEP SF=400 NS=120 | KS1 | RC NIST STEP SF=400 NS=120 KS1 |  | -97.6 | 9 | 9 | -88.6 |  | 2.5
7 | RC+CE | LCSD | STEP SF=400 NS=120 | RC+CE LCSD STEP SF=400 NS=120 | KS1 | RC+CE LCSD STEP SF=400 NS=120 KS1 |  | -95.8 | 3.8 | 3.8 | -92 |  | 0.9
7 | RTS | UMi | AVG {P 45,L 45,P 90} | RTS UMi AVG {P 45,L 45,P 90} | KS1 | RTS UMi AVG {P 45,L 45,P 90} KS1 |  | -91.9 | -0.4 | -0.4 | -92.3 |  | 1.2
7 | RC+CE | LCSD | STEP SF=400 NS=120 | RC+CE LCSD STEP SF=400 NS=120 | KS1 | RC+CE LCSD STEP SF=400 NS=120 KS1 |  | -95.8 | 0 | 0 | -95.8
7 | RC | NIST | STEP SF=400 NS=120 | RC NIST STEP SF=400 NS=120 | KS1 | RC NIST STEP SF=400 NS=120 KS1 |  | -97.6 | 4.3 | 4.3 | -93.3 |  | 2.5
7 | RTS | UMi | AVG {P 45,L 45,P 90} | RTS UMi AVG {P 45,L 45,P 90} | KS1 | RTS UMi AVG {P 45,L 45,P 90} KS1 |  | -91.9 | -2.9 | -2.9 | -94.8 |  | 1
7 | MPAC | UMi | AVG {P 45,L 45,P 90} | MPAC UMi AVG {P 45,L 45,P 90} | Z3 | MPAC UMi AVG {P 45,L 45,P 90} Z3 | -94.5034 | -96.4451 | 0 | -94.5034 | -96.4451
7 | RC | NIST | STEP SF=2000 NS=120 | RC NIST STEP SF=2000 NS=120 | Z3 | RC NIST STEP SF=2000 NS=120 Z3 | -101.98 | -102.26 | 9 | -92.98 | -93.26 | 1.5234 | 3.1851
7 | RC+CE | LCSD | STEP SF=2000 NS=120 | RC+CE LCSD STEP SF=2000 NS=120 | Z3 | RC+CE LCSD STEP SF=2000 NS=120 Z3 | -98.789 | -100.29 | 3.8 | -94.989 | -96.49 | 0.48558 | 0.044868
7 | RC+CE | LCSD | STEP SF=2000 NS=120 | RC+CE LCSD STEP SF=2000 NS=120 | Z3 | RC+CE LCSD STEP SF=2000 NS=120 Z3 | -98.789 | -100.29 | 0 | -98.789 | -100.29
7 | RC | NIST | STEP SF=2000 NS=120 | RC NIST STEP SF=2000 NS=120 | Z3 | RC NIST STEP SF=2000 NS=120 Z3 | -101.98 | -102.26 | 4.3 | -97.68 | -97.96 | 1.109 | 2.33
7 | MPAC | UMi | AVG {P 45,L 45,P 90} | MPAC UMi AVG {P 45,L 45,P 90} | SP1 | MPAC UMi AVG {P 45,L 45,P 90} SP1 | -98.3 | -100.3 | 0 | -98.3 | -100.3
7 | RC | NIST | STEP SF=400 NS=120 | RC NIST STEP SF=400 NS=120 | SP1 | RC NIST STEP SF=400 NS=120 SP1 | -105.6 | -106.1 | 9 | -96.6 | -97.1 | 1.7 | 3.2
7 | RC+CE | LCSD | STEP SF=400 NS=120 | RC+CE LCSD STEP SF=400 NS=120 | SP1 | RC+CE LCSD STEP SF=400 NS=120 SP1 | -103.6 | -105.3 | 3.8 | -99.8 | -101.5 | 1.5 | 1.2
7 | RC+CE | LCSD | STEP SF=400 NS=120 | RC+CE LCSD STEP SF=400 NS=120 | SP1 | RC+CE LCSD STEP SF=400 NS=120 SP1 | -103.6 | -105.3 | 0 | -103.6 | -105.3
7 | RC | NIST | STEP SF=400 NS=120 | RC NIST STEP SF=400 NS=120 | SP1 | RC NIST STEP SF=400 NS=120 SP1 | -105.6 | -106.1 | 4.3 | -101.3 | -101.8 | 2.3 | 3.5
Band | Method | Model | Method option | Method label | DUT | Method & DUT label | 95% FoM | 70% FoM | Offset | Harm 95% FoM | Harm 70% FoM | Error at 95% | Error at 70% | Mean8 at 70%
41 | MPAC | UMa | Top 3 Pos | MPAC UMa Top 3 Pos | A2860 | MPAC UMa Top 3 Pos A2860 | -90.1505 | -92.3705 | 0 | -90.1505 | -92.3705 |  |  | -94.4446
41 | RC | NIST | STEP SF=2000 NS=120 | RC NIST STEP SF=2000 NS=120 | A2860 | RC NIST STEP SF=2000 NS=120 A2860 | -104 | -104.4 | 9.5 | -94.5 | -94.9 | 4.3495 | 2.5295 | -94.1
41 | RC+CE | HCLD | STEP SF=2000 NS=120 | RC+CE HCLD STEP SF=2000 NS=120 | A2860 | RC+CE HCLD STEP SF=2000 NS=120 A2860 | -92.8 | -94.7 | 3.9 | -88.9 | -90.8 | 1.2505 | 1.5705 | -94.2875
41 | RC+CE | HCLD | STEP SF=2000 NS=120 | RC+CE HCLD STEP SF=2000 NS=120 | A2860 | RC+CE HCLD STEP SF=2000 NS=120 A2860 | 0 | -94.8 | 0 | 0 | -94.8
41 | RC | NIST | STEP SF=2000 NS=120 | RC NIST STEP SF=2000 NS=120 | A2860 | RC NIST STEP SF=2000 NS=120 A2860 | -103.4 | -103.7 | 6.4 | -97 | -97.3 | 97 | 2.5
41 | MPAC | UMa | Top 3 Pos | MPAC UMa Top 3 Pos | A5860 | MPAC UMa Top 3 Pos A5860 | -89.4557 | -91.674 | 0 | -89.4557 | -91.674
41 | RC | NIST | STEP SF=2000 NS=120 | RC NIST STEP SF=2000 NS=120 | A5860 | RC NIST STEP SF=2000 NS=120 A5860 | -103.7 | -104.1 | 9.5 | -94.2 | -94.6 | 4.7443 | 2.926
41 | RC+CE | HCLD | STEP SF=2000 NS=120 | RC+CE HCLD STEP SF=2000 NS=120 | A5860 | RC+CE HCLD STEP SF=2000 NS=120 A5860 | -92.8 | -94.7 | 3.9 | -88.9 | -90.8 | 0.55572 | 0.87397
41 | RC+CE | HCLD | STEP SF=2000 NS=120 | RC+CE HCLD STEP SF=2000 NS=120 | A5860 | RC+CE HCLD STEP SF=2000 NS=120 A5860 | -92.8 | -94.7 | 3.9 | -88.9 | -90.8 | 5.3 | 3.8
41 | RC | NIST | STEP SF=2000 NS=120 | RC NIST STEP SF=2000 NS=120 | A5860 | RC NIST STEP SF=2000 NS=120 A5860 | -103.7 | -104.1 | 6.4 | -97.3 | -97.7 | 8.4 | 6.9
41 | MPAC | UMa | Top 3 Pos | MPAC UMa Top 3 Pos | S5 | MPAC UMa Top 3 Pos S5 | -91.3939 | -94.4924 | 0 | -91.3939 | -94.4924
41 | RC | NIST | STEP SF=2000 NS=120 | RC NIST STEP SF=2000 NS=120 | S5 | RC NIST STEP SF=2000 NS=120 S5 | -105.5 | -105.9 | 9.5 | -96 | -96.4 | 4.6061 | 1.9076
41 | RC+CE | HCLD | STEP SF=2000 NS=120 | RC+CE HCLD STEP SF=2000 NS=120 | S5 | RC+CE HCLD STEP SF=2000 NS=120 S5 |  | -96.8 | 3.9 | 3.9 | -92.9 |  | 1.5924
41 | RC+CE | HCLD | STEP SF=2000 NS=120 | RC+CE HCLD STEP SF=2000 NS=120 | S5 | RC+CE HCLD STEP SF=2000 NS=120 S5 |  | -96.8 | 0 |  | -96.8
41 | RC | NIST | STEP SF=2000 NS=120 | RC NIST STEP SF=2000 NS=120 | S5 | RC NIST STEP SF=2000 NS=120 S5 | -105.5 | -105.9 | 6.4 |  | -99.5 |  | 2.7
41 | MPAC | UMa | AVG {P 45,L 45,P 90} | MPAC UMa AVG {P 45,L 45,P 90} | CMCC1 | MPAC UMa AVG {P 45,L 45,P 90} CMCC1 | -84.2128 | -87.122 | 0 |  | -87.122
41 | RC | NIST | STEP SF=400 NS=120 | RC NIST STEP SF=400 NS=120 | CMCC1 | RC NIST STEP SF=400 NS=120 CMCC1 | -99.6 | -100 | 9.5 |  | -90.5 |  | 3.378
41 | RC+CE | HCLD | STEP SF=400 NS=120 | RC+CE HCLD STEP SF=400 NS=120 | CMCC1 | RC+CE HCLD STEP SF=400 NS=120 CMCC1 | -90.3 | -92.6 | 3.9 |  | -88.7 |  | 1.578
41 | RC+CE | HCLD | STEP SF=400 NS=120 | RC+CE HCLD STEP SF=400 NS=120 | CMCC1 | RC+CE HCLD STEP SF=400 NS=120 CMCC1 | -90.3 | -92.6 | 0 |  | -92.6
41 | RC | NIST | STEP SF=400 NS=120 | RC NIST STEP SF=400 NS=120 | CMCC1 | RC NIST STEP SF=400 NS=120 CMCC1 | -99.6 | -100 | 6.4 |  | -93.6 |  | 1
Band | Method | Model | Method option | Method label | DUT | Method & DUT label | 95% FoM | 70% FoM | Offset | Harm 95% FoM | Harm 70% FoM | Error at 95% | Error at 70%
41 | MPAC | UMi | AVG {P 45,L 45,P 90} | MPAC UMi AVG {P 45,L 45,P 90} | A2860 | MPAC UMi AVG {P 45,L 45,P 90} A2860 | -96.0908 | -98.2141 | 0 | -96.0908 | -98.2141 |  |  | -98.6876 | -98.2269
41 | RC | NIST | STEP SF=2000 NS=120 | RC NIST STEP SF=2000 NS=120 | A2860 | RC NIST STEP SF=2000 NS=120 A2860 | -104 | -104.4 | 9.5 | -94.5 | -94.9 | 1.5908 | 3.3141 | -95.3 | -94.9
41 | RC+CE | LCSD | STEP SF=2000 NS=120 | RC+CE LCSD STEP SF=2000 NS=120 | A2860 | RC+CE LCSD STEP SF=2000 NS=120 A2860 | #VALUE! | -102.4 | 3.9 | #VALUE! | -98.5 | #VALUE! | 0.28593 | -98.6 | -98.15
41 | RC+CE | LCSD | STEP SF=2000 NS=120 | RC+CE LCSD STEP SF=2000 NS=120 | A2860 | RC+CE LCSD STEP SF=2000 NS=120 A2860 | #VALUE! | -102.4 | 0 | #VALUE! | -102.4
41 | RC | NIST | STEP SF=2000 NS=120 | RC NIST STEP SF=2000 NS=120 | A2860 | RC NIST STEP SF=2000 NS=120 A2860 | -104 | -104.4 | 6.4 | -97.6 | -98 | #VALUE! | 4.4
41 | MPAC | UMi | AVG {P 45,L 45,P 90} | MPAC UMi AVG {P 45,L 45,P 90} | A5860 | MPAC UMi AVG {P 45,L 45,P 90} A5860 | -95.9481 | -98.2397 | 0 | -95.9481 | -98.2397
41 | RC | NIST | STEP SF=2000 NS=120 | RC NIST STEP SF=2000 NS=120 | A5860 | RC NIST STEP SF=2000 NS=120 A5860 | -103.7 | -104.1 | 9.5 | -94.2 | -94.6 | 1.7481 | 3.6397
41 | RC+CE | LCSD | STEP SF=2000 NS=120 | RC+CE LCSD STEP SF=2000 NS=120 | A5860 | RC+CE LCSD STEP SF=2000 NS=120 A5860 | #VALUE! | -101.7 | 3.9 | #VALUE! | -97.8 | #VALUE! | 0.43969
41 | RC+CE | LCSD | STEP SF=2000 NS=120 | RC+CE LCSD STEP SF=2000 NS=120 | A5860 | RC+CE LCSD STEP SF=2000 NS=120 A5860 | #VALUE! | -101.7 | 0 | #VALUE! | -101.7
41 | RC | NIST | STEP SF=2000 NS=120 | RC NIST STEP SF=2000 NS=120 | A5860 | RC NIST STEP SF=2000 NS=120 A5860 | -103.7 | -104.1 | 6.4 | -97.3 | -97.7 | #VALUE! | 4
41 | MPAC | UMi | AVG {P 45,L 45,P 90} | MPAC UMi AVG {P 45,L 45,P 90} | S5 | MPAC UMi AVG {P 45,L 45,P 90} S5 | -97.2442 | -99.6091 | 0 | -97.2442 | -99.6091
41 | RC | NIST | STEP SF=2000 NS=120 | RC NIST STEP SF=2000 NS=120 | S5 | RC NIST STEP SF=2000 NS=120 S5 | -105.5 | -105.9 | 9.5 | -96 | -96.4 | 1.2442 | 3.2091
41 | RC+CE | LCSD | STEP SF=2000 NS=120 | RC+CE LCSD STEP SF=2000 NS=120 | S5 | RC+CE LCSD STEP SF=2000 NS=120 S5 | #VALUE! | -103.4 | 3.9 | #VALUE! | -99.5 | #VALUE! | 0.10906
41 | RC+CE | LCSD | STEP SF=2000 NS=120 | RC+CE LCSD STEP SF=2000 NS=120 | S5 | RC+CE LCSD STEP SF=2000 NS=120 S5 | #VALUE! | -103.4 | 0 | #VALUE! | -103.4
41 | RC | NIST | STEP SF=2000 NS=120 | RC NIST STEP SF=2000 NS=120 | S5 | RC NIST STEP SF=2000 NS=120 S5 | -105.5 | -105.9 | 6.4 | -99.1 | -99.5 | #VALUE! | 3.9
41 | MPAC | UMi | AVG {P 45,L 45,P 90} | MPAC UMi AVG {P 45,L 45,P 90} | CMCC1 | MPAC UMi AVG {P 45,L 45,P 90} CMCC1 | -91.7949 | -93.8353 | 0 |  | -93.8353
41 | RC | NIST | STEP SF=400 NS=120 | RC NIST STEP SF=400 NS=120 | CMCC1 | RC NIST STEP SF=400 NS=120 CMCC1 | -99.6 | -100 | 9.5 |  | -90.5 |  | 3.3353
41 | RC+CE | LCSD | STEP SF=400 NS=120 | RC+CE LCSD STEP SF=400 NS=120 | CMCC1 | RC+CE LCSD STEP SF=400 NS=120 CMCC1 | -97.5 | -99.2 | 3.9 |  | -95.3 |  | 1.4647
41 | RC+CE | LCSD | STEP SF=400 NS=120 | RC+CE LCSD STEP SF=400 NS=120 | CMCC1 | RC+CE LCSD STEP SF=400 NS=120 CMCC1 | -97.5 | -99.2 | 0 |  | -99.2
41 | RC | NIST | STEP SF=400 NS=120 | RC NIST STEP SF=400 NS=120 | CMCC1 | RC NIST STEP SF=400 NS=120 CMCC1 | -99.6 | -100 | 6.4 |  | -93.6 |  | 5.6