## Cover page
3GPP TSG-RAN WG4 Meeting #78bis | R4-161523
San Jose Del Cabo, Mexico, 11 - 15 Apr, 2016
Source: China Telecom
Title: Summary of BS IRC alignment and impairment results for synchronous network
Agenda: 6.4.1.1
Document for: Information
References:
[1] R4-155444, Updated summary of phase-I link level simulation results for BS MMSE-IRC receiver
[2] R4-156866,Way forward on phase-II test parameters for BS MMSE-IRC in synchronous network
[3] R4-156874, Template of BS-IRC phase-2 results for synchronous network
[4] R4-157443, Summary of BS IRC phase-2 results for synchronous network
[5] R4-160012, Updated summary of BS IRC phase-II results for synchronous network

## alignment results
Summary of SINR requirement of MMSE-IRC, alignment results
1.4 MHz
Num | MCS | Propagation condition (Serving, interferers) | Antenna configuration | (DIP1, DIP2) | China Telecom | Nokia Networks, Alcatel-Lucent (1) | ZTE | Samsung | Huawei | Ericsson | Nokia Networks, Alcatel-Lucent (2) | STD | SPAN | Average
2 | 6 | (EPA5, ETU5) | 1x2 Low | (-0.43, N/A) | -7.3123 | -5.4 | -7.07 | -6.26 | -6.02 | -6.39 | -6.3449 | 0.6388 | 1.9123 | -6.3996
4 | 15 | (EPA5, ETU5) | 1x4 Low | (-0.43, -13.78) | -6.4992 | -5 | -6.56 | -5.13 | -5.04 | -6.33 | -5.9279 | 0.71046 | 1.56 | -5.7839
6 | 20 | (EPA5, ETU5) | 1x8 Low | (-0.43, -13.78) | -7.1839 | -5.2 | -7.43 | -5.63 | -5.54 | -6.73 | -7.0001 | 0.90516 | 2.23 | -6.3877
7 | 6 | (EVA70, ETU70) | 1x2 Low | (-1.11, N/A) | -3.7819 | -3.6 | -4.02 | -3.45 | -4.39 | -3.07 | -2.9205 | 0.51617 | 1.4695 | -3.6046
9 | 15 | (EVA70, ETU70) | 1x4 Low | (-1.11, -10.91) | -1.6826 | -1.8 | -1.87 | -1.48 | -1.69 | -1.3 | -1.447 | 0.20613 | 0.57 | -1.6099
11 | 20 | (EVA70, ETU70) | 1x8 Low | (-1.11, -10.91) | -1.8133 | -1.7 | -1.68 | -1.81 | -2.11 | -1.13 | -1.3712 | 0.3201 | 0.98 | -1.6592
3 MHz
Num | MCS | Propagation condition (Serving, interferers) | Antenna configuration | (DIP1, DIP2) | China Telecom | Nokia Networks, Alcatel-Lucent (1) | ZTE | Samsung | Huawei | Ericsson | Nokia Networks, Alcatel-Lucent (2) | STD | SPAN | Average
2 | 6 | (EPA5, ETU5) | 1x2 Low | (-0.43, N/A) | -7.4307 | -5.6 | -6.65 | -6.76 | -6.43 | -6.55 | -6.8958 | 0.55305 | 1.8307 | -6.6166
4 | 15 | (EPA5, ETU5) | 1x4 Low | (-0.43, -13.78) | -6.606 | -5.2 | -7 | -5.37 | -5.22 | -6.39 | -6.5494 | 0.75833 | 1.8 | -6.0479
6 | 20 | (EPA5, ETU5) | 1x8 Low | (-0.43, -13.78) | -6.7906 | -5.5 | -7.05 | -5.45 | -5.1 | -6.63 | -7.0147 | 0.83464 | 1.95 | -6.2193
7 | 6 | (EVA70, ETU70) | 1x2 Low | (-1.11, N/A) | -4.3838 | -3.8 | -4.09 | -4.03 | -4.39 | -3.61 | -3.4796 | 0.35699 | 0.9104 | -3.9691
9 | 15 | (EVA70, ETU70) | 1x4 Low | (-1.11, -10.91) | -1.6871 | -2.2 | -1.89 | -1.65 | -1.83 | -1.37 | -1.6246 | 0.25903 | 0.83 | -1.7502
11 | 20 | (EVA70, ETU70) | 1x8 Low | (-1.11, -10.91) | -1.6518 | -2 | -1.84 | -1.6 | -2.47 | -1.03 | -1.3328 | 0.4652 | 1.44 | -1.7035
5 MHz
Num | MCS | Propagation condition (Serving, interferers) | Antenna configuration | (DIP1, DIP2) | China Telecom | Nokia Networks, Alcatel-Lucent (1) | ZTE | Samsung | Huawei | Ericsson | Nokia Networks, Alcatel-Lucent (2) | STD | SPAN | Average
2 | 6 | (EPA5, ETU5) | 1x2 Low | (-0.43, N/A) | -7.5294 | -6.1 | -7.14 | -7.15 | -5.56 | -6.78 | -6.7928 | 0.67766 | 1.9694 | -6.7217
4 | 15 | (EPA5, ETU5) | 1x4 Low | (-0.43, -13.78) | -6.2473 | -5 | -6.2 | -5.22 | -5.08 | -6.19 | -6.2598 | 0.60486 | 1.2598 | -5.7424
6 | 20 | (EPA5, ETU5) | 1x8 Low | (-0.43, -13.78) | -6.916 | -5.4 | -7.17 | -5.42 | -5.65 | -6.81 | -6.9673 | 0.80009 | 1.77 | -6.3333
7 | 6 | (EVA70, ETU70) | 1x2 Low | (-1.11, N/A) | -4.3666 | -4.1 | -4.68 | -4.23 | -4.66 | -3.79 | -3.4101 | 0.45987 | 1.2699 | -4.1767
9 | 15 | (EVA70, ETU70) | 1x4 Low | (-1.11, -10.91) | -1.3721 | -2 | -2.19 | -1.43 | -1.65 | -1.17 | -1.245 | 0.38718 | 1.02 | -1.5796
11 | 20 | (EVA70, ETU70) | 1x8 Low | (-1.11, -10.91) | -1.7017 | -2.2 | -2.27 | -1.69 | -2.5 | -1.13 | -1.5601 | 0.47784 | 1.37 | -1.8645
10MHz
Num | MCS | Propagation condition (Serving, interferers) | Antenna configuration | (DIP1, DIP2) | China Telecom | Nokia Networks, Alcatel-Lucent (1) | ZTE | Samsung | Huawei | Ericsson | Nokia Networks, Alcatel-Lucent (2) | STD | SPAN | Average
2 | 6 | (EPA5, ETU5) | 1x2 Low | (-0.43, N/A) | -7.5766 | -6.4 | -7.65 | -7.19 | -6.26 | -7.29 | -7.1506 | 0.54272 | 1.39 | -7.0739
4 | 15 | (EPA5, ETU5) | 1x4 Low | (-0.43, -13.78) | -6.2561 | -5.2 | -6.19 | -5.42 | -5.72 | -6.32 | -6.0858 | 0.44215 | 1.12 | -5.8846
6 | 20 | (EPA5, ETU5) | 1x8 Low | (-0.43, -13.78) | -6.6521 | -5.5 | -6.77 | -5.34 | -5.36 | -6.76 | -6.6385 | 0.70117 | 1.43 | -6.1458
7 | 6 | (EVA70, ETU70) | 1x2 Low | (-1.11, N/A) | -4.4895 | -4.3 | -4.91 | -4.35 | -4.51 | -3.94 | -3.7409 | 0.38601 | 1.1691 | -4.3201
9 | 15 | (EVA70, ETU70) | 1x4 Low | (-1.11, -10.91) | -1.5366 | -2.2 | -2.25 | -1.6 | -2.01 | -1.38 | -1.4815 | 0.36308 | 0.87 | -1.7797
11 | 20 | (EVA70, ETU70) | 1x8 Low | (-1.11, -10.91) | -1.5726 | -2.2 | -2.12 | -1.53 | -1.21 | -1.14 | -1.4749 | 0.41131 | 1.06 | -1.6068
15 MHz
Num | MCS | Propagation condition (Serving, interferers) | Antenna configuration | (DIP1, DIP2) | China Telecom | Nokia Networks, Alcatel-Lucent (1) | ZTE | Samsung | Huawei | Ericsson | Nokia Networks, Alcatel-Lucent (2) | STD | SPAN | Average
2 | 6 | (EPA5, ETU5) | 1x2 Low | (-0.43, N/A) | -7.615 | -6.5 | -7.44 | -6.85 | -6.68 | -7.36 | -7.5562 | 0.45507 | 1.115 | -7.143
4 | 15 | (EPA5, ETU5) | 1x4 Low | (-0.43, -13.78) | -5.9726 | -5.1 | -5.82 | -4.84 | -5.82 | -6.13 | -6.035 | 0.49918 | 1.29 | -5.6739
6 | 20 | (EPA5, ETU5) | 1x8 Low | (-0.43, -13.78) | -6.3384 | -5.3 | -6.44 | -5.15 | -6.72 | -6.42 | -6.3201 | 0.61239 | 1.57 | -6.0984
7 | 6 | (EVA70, ETU70) | 1x2 Low | (-1.11, N/A) | -4.4585 | -4.2 | -4.78 | -4.14 | -4.92 | -3.91 | -3.7018 | 0.44449 | 1.2182 | -4.3015
9 | 15 | (EVA70, ETU70) | 1x4 Low | (-1.11, -10.91) | -1.3581 | -2.1 | -2.04 | -1.48 | -1.82 | -1.31 | -1.3576 | 0.341 | 0.79 | -1.638
11 | 20 | (EVA70, ETU70) | 1x8 Low | (-1.11, -10.91) | -1.3091 | -2 | -1.75 | -1.35 | -2.86 | -0.88 | -1.2341 | 0.6538 | 1.98 | -1.6262
20 MHz
Num | MCS | Propagation condition (Serving, interferers) | Antenna configuration | (DIP1, DIP2) | China Telecom | Nokia Networks, Alcatel-Lucent (1) | ZTE | Samsung | Huawei | Ericsson | Nokia Networks, Alcatel-Lucent (2) | STD | SPAN | Average
2 | 6 | (EPA5, ETU5) | 1x2 Low | (-0.43, N/A) | -7.7012 | -6.6 | -7.8 | -7.25 | -7.02 | -7.48 | -7.4682 | 0.41547 | 1.2 | -7.3313
4 | 15 | (EPA5, ETU5) | 1x4 Low | (-0.43, -13.78) | -5.9583 | -5.2 | -6.12 | -5.27 | -5.96 | -6.12 | -6.0851 | 0.40328 | 0.92 | -5.8162
6 | 20 | (EPA5, ETU5) | 1x8 Low | (-0.43, -13.78) | -6.2732 | -4.2 | -6.28 | -5.41 | -6.93 | -6.32 | -6.1827 | 0.8868 | 2.73 | -5.9423
7 | 6 | (EVA70, ETU70) | 1x2 Low | (-1.11, N/A) | -4.481 | -4.3 | -4.82 | -4.43 | -5.01 | -3.97 | -3.7104 | 0.45194 | 1.2996 | -4.3888
9 | 15 | (EVA70, ETU70) | 1x4 Low | (-1.11, -10.91) | -1.4291 | -2.2 | -2.05 | -1.63 | -2.07 | -1.38 | -1.3599 | 0.3649 | 0.8401 | -1.7313
11 | 20 | (EVA70, ETU70) | 1x8 Low | (-1.11, -10.91) | -1.2809 | -2 | -1.77 | -1.34 | -1.79 | -0.9 | -1.196 | 0.39283 | 1.1 | -1.4681

## impairment results
Summary of SINR requirement of MMSE-IRC, impairment results
1.4 MHz
Num | MCS | Propagation condition (Serving, interferers) | Antenna configuration | (DIP1, DIP2) | China Telecom | Nokia Networks, Alcatel-Lucent (1) | ZTE | Samsung | Huawei | Ericsson | Nokia Networks, Alcatel-Lucent (2) | STD | SPAN | Average
2 | 6 | (EPA5, ETU5) | 1x2 Low | (-0.43, N/A) | -5.8123 | -4.4 | -5.07 | -4.26 | -4.52 | -4.4 | -4.8449 | 0.54429 | 1.5523 | -4.7582
4 | 15 | (EPA5, ETU5) | 1x4 Low | (-0.43, -13.78) | -4.9992 | -4 | -4.56 | -3.13 | -3.54 | -4.3 | -4.4279 | 0.63545 | 1.8692 | -4.1367
6 | 20 | (EPA5, ETU5) | 1x8 Low | (-0.43, -13.78) | -5.6839 | -4.2 | -5.43 | -3.63 | -4.04 | -4.7 | -5.5001 | 0.81241 | 2.0539 | -4.7406
7 | 6 | (EVA70, ETU70) | 1x2 Low | (-1.11, N/A) | -2.2819 | -2.6 | -2.02 | -1.45 | -2.89 | -1.1 | -1.4205 | 0.66736 | 1.79 | -1.9661
9 | 15 | (EVA70, ETU70) | 1x4 Low | (-1.11, -10.91) | -0.1826 | -0.8 | 0.13 | -0.52 | -0.19 | 0.7 | 0.053 | 0.48234 | 1.5 | -0.11566
11 | 20 | (EVA70, ETU70) | 1x8 Low | (-1.11, -10.91) | -0.31327 | -0.7 | 0.32 | 0.19 | -0.61 | 0.9 | 0.1288 | 0.56632 | 1.6 | -0.012067
3 MHz
Num | MCS | Propagation condition (Serving, interferers) | Antenna configuration | (DIP1, DIP2) | China Telecom | Nokia Networks, Alcatel-Lucent (1) | ZTE | Samsung | Huawei | Ericsson | Nokia Networks, Alcatel-Lucent (2) | STD | SPAN | Average
2 | 6 | (EPA5, ETU5) | 1x2 Low | (-0.43, N/A) | -5.9307 | -4.6 | -4.65 | -4.76 | -4.93 | -4.6 | -5.3958 | 0.50422 | 1.3307 | -4.9809
4 | 15 | (EPA5, ETU5) | 1x4 Low | (-0.43, -13.78) | -5.106 | -4.2 | -5 | -3.37 | -3.72 | -4.4 | -5.0494 | 0.68837 | 1.736 | -4.4065
6 | 20 | (EPA5, ETU5) | 1x8 Low | (-0.43, -13.78) | -5.2906 | -4.5 | -5.05 | -3.45 | -3.6 | -4.6 | -5.5147 | 0.80033 | 2.0647 | -4.5722
7 | 6 | (EVA70, ETU70) | 1x2 Low | (-1.11, N/A) | -2.8838 | -2.8 | -2.09 | -2.03 | -2.89 | -1.6 | -1.9796 | 0.5235 | 1.29 | -2.3248
9 | 15 | (EVA70, ETU70) | 1x4 Low | (-1.11, -10.91) | -0.18707 | -1.2 | 0.11 | 0.35 | -0.33 | 0.6 | -0.1246 | 0.57832 | 1.8 | -0.11167
11 | 20 | (EVA70, ETU70) | 1x8 Low | (-1.11, -10.91) | -0.15178 | -1 | 0.16 | 0.4 | -0.97 | 1 | 0.1672 | 0.72517 | 2 | -0.056369
5 MHz
Num | MCS | Propagation condition (Serving, interferers) | Antenna configuration | (DIP1, DIP2) | China Telecom | Nokia Networks, Alcatel-Lucent (1) | ZTE | Samsung | Huawei | Ericsson | Nokia Networks, Alcatel-Lucent (2) | STD | SPAN | Average
2 | 6 | (EPA5, ETU5) | 1x2 Low | (-0.43, N/A) | -6.0294 | -5.1 | -5.14 | -5.15 | -4.06 | -4.8 | -5.2928 | 0.58799 | 1.9694 | -5.0817
4 | 15 | (EPA5, ETU5) | 1x4 Low | (-0.43, -13.78) | -4.7473 | -4 | -4.2 | -3.22 | -3.58 | -4.2 | -4.7598 | 0.56702 | 1.5398 | -4.101
6 | 20 | (EPA5, ETU5) | 1x8 Low | (-0.43, -13.78) | -5.416 | -4.4 | -5.17 | -3.42 | -4.15 | -4.8 | -5.4673 | 0.7486 | 2.0473 | -4.689
7 | 6 | (EVA70, ETU70) | 1x2 Low | (-1.11, N/A) | -2.8666 | -3.1 | -2.68 | -2.23 | -3.16 | -1.8 | -1.9101 | 0.55747 | 1.36 | -2.5352
9 | 15 | (EVA70, ETU70) | 1x4 Low | (-1.11, -10.91) | 0.12793 | -1 | -0.19 | 0.57 | -0.15 | 0.8 | 0.255 | 0.58886 | 1.8 | 0.05899
11 | 20 | (EVA70, ETU70) | 1x8 Low | (-1.11, -10.91) | -0.20167 | -1.2 | -0.27 | 0.31 | -1 | -1.1 | -0.0601 | 0.5904 | 1.51 | -0.50311
10MHz
Num | MCS | Propagation condition (Serving, interferers) | Antenna configuration | (DIP1, DIP2) | China Telecom | Nokia Networks, Alcatel-Lucent (1) | ZTE | Samsung | Huawei | Ericsson | Nokia Networks, Alcatel-Lucent (2) | STD | SPAN | Average
2 | 6 | (EPA5, ETU5) | 1x2 Low | (-0.43, N/A) | -6.0766 | -5.4 | -5.65 | -5.19 | -4.76 | -5.3 | -5.6506 | 0.41622 | 1.3166 | -5.4325
4 | 15 | (EPA5, ETU5) | 1x4 Low | (-0.43, -13.78) | -4.7561 | -4.2 | -4.19 | -3.42 | -4.22 | -4.3 | -4.5858 | 0.4216 | 1.3361 | -4.2388
6 | 20 | (EPA5, ETU5) | 1x8 Low | (-0.43, -13.78) | -5.1521 | -4.5 | -4.77 | -3.34 | -3.86 | -4.8 | -5.1385 | 0.67707 | 1.8121 | -4.5087
7 | 6 | (EVA70, ETU70) | 1x2 Low | (-1.11, N/A) | -2.9895 | -3.3 | -2.91 | -2.35 | -3.01 | -1.9 | -2.2409 | 0.50853 | 1.4 | -2.6715
9 | 15 | (EVA70, ETU70) | 1x4 Low | (-1.11, -10.91) | -0.036589 | -1.2 | -0.25 | 0.4 | -0.51 | 0.6 | 0.0185 | 0.59828 | 1.8 | -0.13973
11 | 20 | (EVA70, ETU70) | 1x8 Low | (-1.11, -10.91) | -0.072576 | -1.2 | -0.12 | 0.47 | 0.29 | -1.1 | 0.0251 | 0.65304 | 1.67 | -0.24393
15 MHz
Num | MCS | Propagation condition (Serving, interferers) | Antenna configuration | (DIP1, DIP2) | China Telecom | Nokia Networks, Alcatel-Lucent (1) | ZTE | Samsung | Huawei | Ericsson | Nokia Networks, Alcatel-Lucent (2) | STD | SPAN | Average
2 | 6 | (EPA5, ETU5) | 1x2 Low | (-0.43, N/A) | -6.115 | -5.5 | -5.44 | -4.85 | -5.18 | -5.4 | -6.0562 | 0.45201 | 1.265 | -5.5059
4 | 15 | (EPA5, ETU5) | 1x4 Low | (-0.43, -13.78) | -4.4726 | -4.1 | -3.82 | -2.84 | -4.32 | -4.1 | -4.535 | 0.57807 | 1.695 | -4.0268
6 | 20 | (EPA5, ETU5) | 1x8 Low | (-0.43, -13.78) | -4.8384 | -4.3 | -4.44 | -3.15 | -5.22 | -4.4 | -4.8201 | 0.65774 | 2.07 | -4.4526
7 | 6 | (EVA70, ETU70) | 1x2 Low | (-1.11, N/A) | -2.9585 | -3.2 | -2.78 | -2.14 | -3.42 | -1.9 | -2.2018 | 0.58175 | 1.52 | -2.6572
9 | 15 | (EVA70, ETU70) | 1x4 Low | (-1.11, -10.91) | 0.1419 | -1.1 | -0.04 | 0.52 | -0.32 | 0.7 | 0.1424 | 0.59365 | 1.8 | 0.0063282
11 | 20 | (EVA70, ETU70) | 1x8 Low | (-1.11, -10.91) | 0.19091 | -1 | 0.25 | 0.65 | -1.36 | -0.9 | 0.2659 | 0.78891 | 2.01 | -0.27188
20 MHz
Num | MCS | Propagation condition (Serving, interferers) | Antenna configuration | (DIP1, DIP2) | China Telecom | Nokia Networks, Alcatel-Lucent (1) | ZTE | Samsung | Huawei | Ericsson | Nokia Networks, Alcatel-Lucent (2) | STD | SPAN | Average
2 | 6 | (EPA5, ETU5) | 1x2 Low | (-0.43, N/A) | -6.2012 | -5.6 | -5.8 | -5.25 | -5.52 | -5.5 | -5.9682 | 0.32082 | 0.95123 | -5.6913
4 | 15 | (EPA5, ETU5) | 1x4 Low | (-0.43, -13.78) | -4.4583 | -4.2 | -4.12 | -3.27 | -4.46 | -6.1 | -4.5851 | 0.847 | 2.83 | -4.4562
6 | 20 | (EPA5, ETU5) | 1x8 Low | (-0.43, -13.78) | -4.7732 | -3.2 | -4.28 | -3.41 | -5.43 | -6.3 | -4.6827 | 1.0872 | 3.1 | -4.5823
7 | 6 | (EVA70, ETU70) | 1x2 Low | (-1.11, N/A) | -2.981 | -3.3 | -2.82 | -2.43 | -3.51 | -4 | -2.2104 | 0.62212 | 1.7896 | -3.0359
9 | 15 | (EVA70, ETU70) | 1x4 Low | (-1.11, -10.91) | 0.070934 | -1.2 | -0.05 | 0.37 | -0.57 | -1.4 | 0.1401 | 0.69451 | 1.77 | -0.377
11 | 20 | (EVA70, ETU70) | 1x8 Low | (-1.11, -10.91) | 0.21909 | -1 | 0.23 | 0.66 | -0.29 | -0.9 | 0.304 | 0.63728 | 1.66 | -0.11099

## Case 2, 10MHz
Case 2: | [7 empty] | Max tput | 5.16 |  | Mbps
| MMSE-IRC | [13 empty] | MMSE
| SINR [dB] | AVE | STD | SPAN | [10 empty] | SINR [dB] | AVE | STD | SPAN
| 70% | -7.2281 | 0.40202 | 1.1264 | [10 empty] | 70% | -2.5173 | 0.48658 | 1.4241
SINR [dB] in 1 dB Step | China Telecom MMSE -IRC | China Telecom MMSE | Nokia Networks MMSE -IRC | Nokia Networks MMSE | ZTE MMSE -IRC | ZTE MMSE | Samsung MMSE -IRC | Samsung MMSE | Huawei MMSE -IRC | Huawei MMSE | Ericsson MMSE -IRC | Ericsson MMSE | Nokia Networks, Alcatel-Lucent MMSE -IRC (2) | Nokia Networks, Alcatel-Lucent MMSE (2) | Company 8 MMSE -IRC | Company 8 MMSE
-10 | 2.4912 |  | 1.8607 | 0.20227 | 2.4293 |  | 2.22 |  |  |  | 2.2696 | 0.58741 | 1.9127 | 0.29312
-9 | 2.9747 | 0.60424 | 2.3648 | 0.43034 | 2.902 | 0.854 | 2.72 |  |  |  | 2.768 | 0.87555 | 2.6373 | 0.60269
-8 | 3.4195 | 0.97214 | 2.8653 | 0.80651 | 3.4154 | 1.0341 | 3.22 | 1.01 |  |  | 3.2818 | 1.244 | 3.1632 | 0.99851
-7 | 3.8917 | 1.3163 | 3.3984 | 1.2596 | 4.0057 | 1.4747 | 3.71 | 1.41 |  |  | 3.7536 | 1.6491 | 3.6945 | 1.4427
-6 | 4.2885 | 1.7931 | 3.8612 | 1.7193 | 4.4231 | 1.8545 | 4.14 | 1.85 |  |  | 4.1594 | 2.0727 | 4.1475 | 1.9306
-5 | 4.5862 | 2.2405 | 4.2555 | 2.2183 | 4.6527 | 2.5883 | 4.48 | 2.33 |  |  | 4.4789 | 2.5571 | 4.6102 | 2.5346
-4 | 4.8638 | 2.678 | 4.6161 | 2.742 | 4.7771 | 2.9077 | 4.72 | 2.84 |  |  | 4.7305 | 3.0434 | 4.8954 | 3.2118
-3 | 4.9959 | 3.2069 | 4.8458 | 3.2554 | 5.0083 | 3.435 | 4.9 | 3.33 |  |  | 4.9001 | 3.5061 | 5.0131 | 3.7655
-2 | 5.0553 | 3.549 | 4.983 | 3.7379 | 5.0119 | 3.9742 |  | 3.78 |  |  | 5.0023 | 3.9363 | 5.1002 | 4.2002
-1 | 5.1136 | 3.9546 | 5.0682 | 4.1626 | 5.0986 | 4.4108 |  | 4.18 |  |  | 5.0721 | 4.3065 | 5.1459 | 4.5729
0 | 5.1285 | 4.3427 | 5.1156 | 4.4789 | 5.1445 | 4.7568 |  | 4.51 |  |  | 5.1127 | 4.5895 | 5.1585 | 4.8357
1 | 5.1461 | 4.6156 | 5.1409 | 4.7415 | 5.16 | 4.9082 |  | 4.74 |  |  | 5.1354 | 4.7998 | 5.16 | 4.9912
2 | 5.1512 | 4.8034 | 5.1523 | 4.9113 |  | 5.0831 |  | 4.91 |  |  | 5.1468 | 4.9398 | 5.16 | 5.0872
3 |  | 4.9381 | 5.159 | 5.0274 | [6 empty] | 5.1542 | 5.0273 | 5.16 | 5.1356
4 |  | 5.0114 | 5.159 | 5.095 | [6 empty] | 5.1577 | 5.0892 | 5.16 | 5.1526
5 |  | 5.0893 | 5.159 | 5.1327 | [6 empty] | 5.1596 | 5.1204 | 5.16 | 5.1591
6 |  | 5.1027 | 5.159 | 5.1461 | [6 empty] | 5.16 | 5.1412 | 5.16 | 5.16
7 |  |  | 5.159 | 5.1512 | [6 empty] | 5.16 | 5.1524 | 5.16 | 5.16
8 |  |  | 5.159 | 5.159 | [6 empty] | 5.16 | 5.1573 | 5.16 | 5.16
9 |  |  | 5.159 | 5.159 | [6 empty] | 5.16 | 5.1592 | 5.16 | 5.16
10 |  |  | 5.159 | 5.159 | [6 empty] | 5.16 | 5.1598 | 5.16 | 5.16
11 |  |  | 5.159 | 5.159 | [6 empty] | 5.16 | 5.16 | 5.16 | 5.16
12 |  |  | 5.159 | 5.159 | [6 empty] | 5.16 | 5.16 | 5.16 | 5.16
13 |  |  | 5.159 | 5.159 | [6 empty] | 5.16 | 5.16 | 5.16 | 5.16
14 |  |  | 5.159 | 5.159 | [6 empty] | 5.16 | 5.16 | 5.16 | 5.16
15 |  |  | 5.159 | 5.159 | [6 empty] | 5.16 | 5.16 | 5.16 | 5.16
70% TP | -7.5766 | -1.8375 | -6.5226 | -2.2479 | -7.6489 | -2.6554 | -7.189 | -2.3587 |  |  | -7.2862 | -2.7429 | -7.1455 | -3.2616

## Case 4, 10MHz
Case 4: | [7 empty] | Max tput | 14.112 |  | Mbps
| MMSE-IRC | [13 empty] | MMSE
| SINR [dB] | AVE | STD | SPAN | [10 empty] | SINR [dB] | AVE | STD | SPAN
| 70% | -5.9756 | 0.3783 | 0.89267 | [10 empty] | 70% | 0.84151 | 0.4719 | 1.2229
SINR [dB] in 1 dB Step | China Telecom MMSE -IRC | China Telecom MMSE | Nokia Networks MMSE -IRC | Nokia Networks MMSE | ZTE MMSE -IRC | ZTE MMSE | Samsung MMSE -IRC | Samsung MMSE | Huawei MMSE -IRC | Huawei MMSE | Ericsson MMSE -IRC | Ericsson MMSE | Nokia Networks, Alcatel-Lucent MMSE -IRC (2) | Nokia Networks, Alcatel-Lucent MMSE (2) | Company 8 MMSE -IRC | Company 8 MMSE
-10 | 5.7436 |  | 4.4989 | 0.001411 | 5.46 |  | 5 |  |  |  | 5.6826 | 0.1383 | 5.4033 | 0
-9 | 6.579 | 0.24414 | 5.6053 | 0.021168 | 6.0216 | 0.08608 | 5.93 |  |  |  | 6.5271 | 0.40473 | 6.3109 | 0.13369
-8 | 7.7122 | 0.60682 | 6.682 | 0.16088 | 7.4525 | 0.3472 | 6.83 |  |  |  | 7.5578 | 0.93478 | 7.3401 | 0.41273
-7 | 8.7904 | 1.2842 | 7.8717 | 0.56025 | 8.9893 | 0.858 | 7.86 |  |  |  | 8.8601 | 1.7397 | 8.4066 | 1.168
-6 | 10.2834 | 2.0194 | 9.2688 | 1.4606 | 10.1014 | 1.2292 | 9.13 | 2.48 |  |  | 10.3909 | 2.7552 | 10.0292 | 2.3246
-5 | 11.7779 | 3.1583 | 10.7802 | 2.6869 | 11.7652 | 2.2509 | 10.47 | 3.57 |  |  | 11.8033 | 3.8001 | 11.4627 | 3.6469
-4 | 12.7488 | 4.1588 | 12.1956 | 3.9584 | 12.7149 | 3.7171 | 11.74 | 4.66 |  |  | 12.8075 | 4.8269 | 12.6566 | 4.9564
-3 | 13.5235 | 5.3132 | 13.0945 | 5.1283 | 13.5193 | 4.839 | 12.79 | 5.64 |  |  | 13.4194 | 5.8045 | 13.4462 | 6.1561
-2 | 13.81 | 6.2079 | 13.659 | 6.2121 | 13.9511 | 5.7506 | 13.48 | 6.54 |  |  | 13.7993 | 6.7687 | 13.8517 | 7.1146
-1 | 14.0076 | 7.3693 | 13.9822 | 7.2987 | 14.0259 | 6.8344 | 13.83 | 7.5 |  |  | 13.9946 | 7.8547 | 14.0528 | 8.2768
0 | 14.0739 | 8.4813 | 14.0513 | 8.4235 | 14.1007 | 8.2823 |  | 8.65 |  |  | 14.0747 | 9.1344 | 14.1097 | 9.8611
1 | 14.0937 | 9.5298 | 14.0951 | 9.6597 | 14.1064 | 9.733 |  | 9.92 |  |  | 14.1007 | 10.5067 | 14.112 | 11.337
2 | 14.1106 | 11.1005 | 14.1064 | 11.0695 | 14.112 | 11.1668 |  | 11.19 |  |  | 14.1075 | 11.718 | 14.112 | 12.4171
3 |  | 12.0883 | 14.1092 | 12.3381 |  | 12.2436 |  | 12.32 |  |  | 14.1109 | 12.6568 | 14.112 | 13.221
4 |  | 12.9012 | 14.1092 | 13.079 |  |  |  | 13.17 |  |  | 14.112 | 13.2997 | 14.112 | 13.7013
5 |  | 13.5052 | 14.1092 | 13.5927 |  |  |  | 13.69 |  |  | 14.112 | 13.6971 | 14.112 | 13.9812
6 |  | 13.8509 | 14.1092 | 13.9328 | [6 empty] | 14.112 | 13.9274 | 14.112 | 14.0908
7 |  |  | 14.1092 | 14.0541 | [6 empty] | 14.112 | 14.0302 | 14.112 | 14.112
8 |  |  | 14.1092 | 14.0866 | [6 empty] | 14.112 | 14.0747 | 14.112 | 14.112
9 |  |  | 14.1092 | 14.1078 | [6 empty] | 14.112 | 14.0838 | 14.112 | 14.112
10 |  |  | 14.1092 | 14.1092 | [6 empty] | 14.112 | 14.1041 | 14.112 | 14.112
11 |  |  | 14.1092 | 14.1092 | [6 empty] | 14.112 | 14.1097 | 14.112 | 14.112
12 |  |  | 14.1092 | 14.1092 | [6 empty] | 14.112 | 14.1114 | 14.112 | 14.112
13 |  |  | 14.1092 | 14.1092 | [6 empty] | 14.112 | 14.112 | 14.112 | 14.112
14 |  |  | 14.1092 | 14.1092 | [6 empty] | 14.112 | 14.112 | 14.112 | 14.112
15 |  |  | 14.1092 | 14.1092 | [6 empty] | 14.112 | 14.112 | 14.112 | 14.112
70% TP | -6.2561 | 1.2355 | -5.5783 | 1.1644 | -6.1914 | 1.1079 | -5.4247 | 0.96932 |  |  | -6.3174 | 0.55945 | -6.0858 | 0.012575

## Case 6, 10MHz
Case 6: | [7 empty] | Max tput | 21.384 |  | Mbps
| MMSE-IRC | [13 empty] | MMSE
| SINR [dB] | AVE | STD | SPAN | [10 empty] | SINR [dB] | AVE | STD | SPAN
| 70% | -6.3853 | 0.55694 | 1.4231 | [10 empty] | 70% | 1.5929 | 0.69327 | 1.755
SINR [dB] in 1 dB Step | China Telecom MMSE -IRC | China Telecom MMSE | Nokia Networks MMSE -IRC | Nokia Networks MMSE | ZTE MMSE -IRC | ZTE MMSE | Samsung MMSE -IRC | Samsung MMSE | Huawei MMSE -IRC | Huawei MMSE | Ericsson MMSE -IRC | Ericsson MMSE | Nokia Networks, Alcatel-Lucent MMSE -IRC (2) | Nokia Networks, Alcatel-Lucent MMSE (2) | Company 8 MMSE -IRC | Company 8 MMSE
-10 | 10.5616 |  | 9.518 | 0 | 9.873 |  | 9.52 |  |  |  | 10.4559 | 0.48927 | 10.3223 | 0.030818
-9 | 10.8395 | 0.29296 | 10.4183 | 0.002 | 10.5359 | 0.02138 | 10.28 | 0.29 |  |  | 10.8836 | 1.295 | 10.6014 | 0.30886
-8 | 11.6864 | 1.2595 | 10.9871 | 0.047 | 12.0221 | 0.4063 | 10.84 | 1 |  |  | 11.987 | 2.6482 | 11.9553 | 1.0828
-7 | 13.936 | 2.3843 | 12.6871 | 0.498 | 14.3144 | 0.9922 | 11.72 | 2.37 |  |  | 14.3204 | 4.3238 | 14.0583 | 3.0089
-6 | 17.1158 | 4.3794 | 15.4414 | 1.987 | 17.3531 | 2.1748 | 13.41 | 4.23 |  |  | 17.1791 | 6.0534 | 16.6739 | 4.9813
-5 | 19.5642 | 6.0431 | 18.4416 | 4.238 | 19.4936 | 4.1592 | 15.86 | 6.13 |  |  | 19.5253 | 7.5939 | 19.4697 | 6.9239
-4 | 20.9713 | 7.7923 | 20.441 | 6.432 | 20.9349 | 5.8464 | 18.34 | 7.74 |  |  | 20.751 | 8.8684 | 20.7998 | 8.6817
-3 | 21.2728 | 8.9791 | 21.1787 | 8.167 | 21.3027 | 7.0952 | 20.12 | 9.02 |  |  | 21.2283 | 9.8076 | 21.2709 | 9.9224
-2 | 21.3605 | 9.92 | 21.3412 | 9.383 | 21.3819 | 8.3847 | 21.03 | 9.96 |  |  | 21.3592 | 10.609 | 21.37 | 10.8002
-1 | 21.3819 | 10.6385 | 21.3733 | 10.292 | 21.384 | 9.7233 | 21.32 | 10.65 |  |  | 21.3806 | 11.5816 | 21.3832 | 12.0744
0 | 21.3819 | 11.851 | 21.3797 | 11.058 | 21.384 | 10.6535 |  | 11.48 |  |  | 21.384 | 12.9578 | 21.384 | 14.0563
1 | 21.384 | 13.0956 | 21.3797 | 12.495 | 21.384 | 12.8475 |  | 12.87 |  |  | 21.384 | 14.8901 | 21.384 | 16.2007
2 | 21.384 | 15.0565 | 21.3797 | 14.5 | 21.384 | 15.1655 |  | 14.97 |  |  | 21.384 | 17.1183 | 21.384 | 18.3189
3 |  | 17.6439 | 21.3797 | 17.028 |  | 17.4322 |  | 17.39 |  |  | 21.384 | 18.9608 | 21.384 | 20.0456
4 |  | 19.2798 | 21.3797 | 19.117 |  | 19.205 |  | 19.4 |  |  | 21.384 | 20.272 | 21.384 | 20.9711
5 |  | 20.5179 | 21.3797 | 20.556 |  |  |  | 20.62 |  |  | 21.384 | 20.9768 | 21.384 | 21.2687
6 |  | 21.0226 | 21.3797 | 21.11 | [6 empty] | 21.384 | 21.2677 | 21.384 | 21.3578
70% TP | -6.6521 | 1.9581 | -6.1582 | 2.198 | -6.7678 | 1.9213 | -5.3447 | 1.9995 |  |  | -6.7567 | 1.0378 | -6.6322 | 0.44299

## Case 7, 10MHz
Case 7: | [7 empty] | Max tput | 5.16 |  | Mbps
| MMSE-IRC | [13 empty] | MMSE
| SINR [dB] | AVE | STD | SPAN | [10 empty] | SINR [dB] | AVE | STD | SPAN
| 70% | -4.3555 | 0.48199 | 1.1868 | [10 empty] | 70% | -1.7955 | 0.28568 | 0.82967
SINR [dB] in 1 dB Step | China Telecom MMSE -IRC | China Telecom MMSE | Nokia Networks MMSE -IRC | Nokia Networks MMSE | ZTE MMSE -IRC | ZTE MMSE | Samsung MMSE -IRC | Samsung MMSE | Huawei MMSE -IRC | Huawei MMSE | Ericsson MMSE -IRC | Ericsson MMSE | Nokia Networks, Alcatel-Lucent MMSE -IRC (2) | Nokia Networks, Alcatel-Lucent MMSE (2) | Company 8 MMSE -IRC | Company 8 MMSE
-10 | 1.467 |  | 0.73736 | 0.018576 | 1.4144 |  | 1.41 |  |  |  | 0.97111 | 0.12384 | 0.87397 | 0.044066
-9 | 1.8256 | 0.42209 | 1.3535 | 0.15274 | 1.8065 | 0.515 | 1.85 |  |  |  | 1.4954 | 0.43241 | 1.3637 | 0.086209
-8 | 2.1827 | 0.89681 | 1.8375 | 0.55006 | 2.1357 | 0.99 | 2.23 | 0.9 |  |  | 1.903 | 0.89578 | 1.7876 | 0.39393
-7 | 2.517 | 1.3958 | 2.2616 | 1.1326 | 2.5764 | 1.4169 | 2.62 | 1.41 |  |  | 2.291 | 1.3973 | 2.1588 | 0.9979
-6 | 2.935 | 1.8014 | 2.7286 | 1.6522 | 3.0439 | 1.8029 | 3.05 | 1.85 |  |  | 2.6832 | 1.8246 | 2.5487 | 1.587
-5 | 3.3669 | 2.1512 | 3.1935 | 2.1295 | 3.563 | 2.2374 | 3.54 | 2.24 |  |  | 3.1074 | 2.2085 | 2.9382 | 1.9703
-4 | 3.8638 | 2.5212 | 3.7374 | 2.5728 | 4.1326 | 2.678 | 4.06 | 2.63 |  |  | 3.5841 | 2.6089 | 3.4401 | 2.3689
-3 | 4.3127 | 2.9324 | 4.2947 | 3.0263 | 4.5831 | 3.2751 | 4.52 | 3.07 |  |  | 4.1166 | 3.0599 | 4.0974 | 2.8268
-2 | 4.7312 | 3.3643 | 4.7374 | 3.547 | 4.9438 | 3.7364 | 4.85 | 3.55 |  |  | 4.5976 | 3.4964 | 4.6286 | 3.3711
-1 | 4.9748 | 3.8086 | 5.0062 | 4.0852 | 5.0909 | 4.2044 | 5.04 | 4.05 |  |  | 4.933 | 4.032 | 4.9745 | 3.9681
0 | 5.0862 | 4.272 | 5.1084 | 4.564 | 5.1373 | 4.6621 | 5.12 | 4.49 |  |  | 5.0909 | 4.516 | 5.1159 | 4.498
1 | 5.1347 | 4.6347 | 5.1471 | 4.8963 | 5.1543 | 4.9469 |  | 4.82 |  |  | 5.1373 | 4.871 | 5.1494 | 4.8454
2 | 5.1512 | 4.8917 | 5.1579 | 5.0583 | 5.1574 | 5.0712 |  |  |  |  | 5.1528 | 5.0506 | 5.1568 | 5.0624
3 |  | 5.0393 | 5.159 | 5.1223 | [6 empty] | 5.1569 | 5.1228 | 5.159 | 5.1303
4 |  | 5.1167 | 5.159 | 5.1481 | [6 empty] | 5.16 | 5.1486 | 5.159 | 5.1523
5 |  | 5.1481 | 5.159 | 5.1574 | [6 empty] | 5.16 | 5.1569 | 5.1591 | 5.1567
6 |  | 5.1517 | 5.159 | 5.159 | [6 empty] | 5.16 | 5.16 | 5.16 | 5.159
70% TP | -4.4895 | -1.4273 | -4.217 | -1.8714 | -4.9079 | -2.257 | -4.8531 | -1.8686 |  |  | -3.9441 | -1.7718 | -3.7211 | -1.5767

## Case 9, 10MHz
Case 9: | [7 empty] | Max tput | 14.112 |  | Mbps
| MMSE-IRC | [13 empty] | MMSE
| SINR [dB] | AVE | STD | SPAN | [10 empty] | SINR [dB] | AVE | STD | SPAN
| 70% | -1.7404 | 0.39065 | 0.87219 | [10 empty] | 70% | 2.1369 | 0.27878 | 0.73793
SINR [dB] in 1 dB Step | China Telecom MMSE -IRC | China Telecom MMSE | Nokia Networks MMSE -IRC | Nokia Networks MMSE | ZTE MMSE -IRC | ZTE MMSE | Samsung MMSE -IRC | Samsung MMSE | Huawei MMSE -IRC | Huawei MMSE | Ericsson MMSE -IRC | Ericsson MMSE | Nokia Networks, Alcatel-Lucent MMSE -IRC (2) | Nokia Networks, Alcatel-Lucent MMSE (2) | Company 8 MMSE -IRC | Company 8 MMSE
-10 | 1.4691 |  | 0.467 | 0 | 2.0138 | [5 empty] | 0.4657 | 0 | 0 | 0
-9 | 3.2712 | 0 | 2.512 | 0 | 3.5449 | 0 | 3.13 |  |  |  | 1.9559 | 0 | 2.1037 | 0
-8 | 4.3592 | 0.0084672 | 4.125 | 0.004 | 4.3931 | 0.02822 | 4.3 | 0.02 |  |  | 3.6494 | 0.016934 | 3.775 | 0
-7 | 5.1862 | 0.1383 | 5.13 | 0.045 | 4.9448 | 0.1073 | 5.17 | 0.24 |  |  | 4.6908 | 0.19757 | 4.7213 | 0.014155
-6 | 6.0752 | 0.93986 | 6.177 | 0.58 | 5.7535 | 0.9554 | 6.07 | 1.27 |  |  | 5.6222 | 1.1459 | 5.6124 | 0.35518
-5 | 6.8105 | 2.471 | 6.942 | 2.3389 | 6.6665 | 2.3482 | 6.79 | 2.95 |  |  | 6.4972 | 2.7829 | 6.5077 | 1.9739
-4 | 7.2691 | 3.8596 | 7.429 | 4.043 | 7.4737 | 3.7735 | 7.21 | 4.2 |  |  | 7.0645 | 4.1546 | 7.0731 | 3.8515
-3 | 7.9126 | 4.9025 | 8.445 | 5.077 | 8.5603 | 4.6443 | 7.83 | 5.1 |  |  | 7.6205 | 5.1509 | 7.4311 | 4.9511
-2 | 9.0938 | 5.7055 | 10.326 | 6.085 | 10.3624 | 5.4684 | 9.16 | 5.99 |  |  | 8.7805 | 6.0286 | 8.645 | 5.8652
-1 | 10.8719 | 6.5 | 12.412 | 6.878 | 12.1702 | 6.4464 | 11.06 | 6.73 |  |  | 10.6122 | 6.8133 | 11.055 | 6.7503
0 | 12.4016 | 7.207 | 13.682 | 7.537 | 13.5927 | 7.3608 | 12.74 | 7.26 |  |  | 12.5625 | 7.4963 | 12.8717 | 7.3135
1 | 13.4304 | 7.9916 | 14.034 | 8.573 | 13.9666 | 8.4559 | 13.7 | 7.95 |  |  | 13.6153 | 8.3938 | 13.7948 | 8.1611
2 | 13.9003 | 9.0613 | 14.101 | 10.166 | 14.0951 | 9.8982 | 14.03 | 9.24 |  |  | 14.0443 | 9.8304 | 14.0867 | 9.841
3 |  | 10.5445 | 14.109 | 11.978 |  | 11.6368 |  | 11 |  |  | 14.1035 | 11.6706 | 14.1086 | 11.7695
4 |  | 12.0389 | 14.109 | 13.316 |  |  |  | 12.64 |  |  | 14.112 | 13.1326 | 14.112 | 13.3192
5 |  | 13.1496 | 14.109 | 13.926 |  |  |  | 13.62 |  |  | 14.112 | 13.8015 | 14.112 | 13.912
6 |  | 13.7253 | 14.109 | 14.087 | [6 empty] | 14.112 | 14.0527 | 14.112 | 14.0941
70% TP | -1.5366 | 2.5695 | -2.2204 | 1.8316 | -2.2504 | 1.9873 | -1.5994 | 2.3832 |  |  | -1.3782 | 2.0284 | -1.4576 | 2.0212

## Case 11, 10MHz
Case 11: | [7 empty] | Max tput | 21.384 |  | Mbps
| MMSE-IRC | [13 empty] | MMSE
| SINR [dB] | AVE | STD | SPAN | [10 empty] | SINR [dB] | AVE | STD | SPAN
| 70% | -1.7024 | 0.46003 | 1.2495 | [10 empty] | 70% | 2.771 | 0.25299 | 0.71465
SINR [dB] in 1 dB Step | China Telecom MMSE -IRC | China Telecom MMSE | Nokia Networks MMSE -IRC | Nokia Networks MMSE | ZTE MMSE -IRC | ZTE MMSE | Samsung MMSE -IRC | Samsung MMSE | Huawei MMSE -IRC | Huawei MMSE | Ericsson MMSE -IRC | Ericsson MMSE | Nokia Networks, Alcatel-Lucent MMSE -IRC (2) | Nokia Networks, Alcatel-Lucent MMSE (2) | Company 8 MMSE -IRC | Company 8 MMSE
-10 | 6.2548 |  | 4.961 | 0 | 5.8956 |  | 5.51 |  |  |  | 3.8149 | 0 | 5.3616 | 0
-9 | 7.2513 | 0.0021384 | 6.779 | 0 | 6.9306 | 0 | 6.84 |  |  |  | 6.0388 | 0.0042768 | 6.2707 | 0
-8 | 8.6391 | 0.029938 | 8.316 | 0 | 7.4267 | 0.02138 | 8.1 | 0.12 |  |  | 7.3262 | 0.064152 | 7.5481 | 0.00049965
-7 | 10.2558 | 0.83184 | 10.314 | 0.026 | 8.8359 | 0.1582 | 9.78 | 1.18 |  |  | 8.8872 | 1.2617 | 9.2176 | 0.094724
-6 | 10.6685 | 3.5882 | 10.686 | 0.723 | 10.4226 | 2.1512 | 10.56 | 3.68 |  |  | 10.3242 | 4.2084 | 10.5381 | 1.4474
-5 | 10.692 | 5.8998 | 10.698 | 4.307 | 10.6899 | 4.9718 | 10.69 | 5.96 |  |  | 10.6663 | 6.1671 | 10.6506 | 5.2666
-4 | 10.7476 | 7.2385 | 10.908 | 6.456 | 10.8716 | 6.3553 | 10.75 | 7.28 |  |  | 10.692 | 7.4801 | 10.6749 | 6.9885
-3 | 11.2779 | 8.6284 | 12.501 | 7.884 | 11.9045 | 7.2898 | 11.26 | 8.68 |  |  | 10.9229 | 9.0069 | 10.8157 | 8.4057
-2 | 13.4933 | 9.9671 | 16.761 | 9.689 | 15.4286 | 8.436 | 13.3 | 10.01 |  |  | 12.1504 | 10.2772 | 12.8015 | 10.0989
-1 | 17.2013 | 10.5765 | 20.552 | 10.602 | 19.4509 | 9.9842 | 17.1 | 10.61 |  |  | 15.4692 | 10.6706 | 17.2302 | 10.6546
0 | 20.1886 | 10.7925 | 21.335 | 10.726 | 21.1359 | 10.6706 | 20.16 | 10.75 |  |  | 19.3311 | 10.816 | 20.729 | 10.7242
1 | 21.2108 | 11.2352 | 21.38 | 11.077 | 21.3648 | 11.2437 | 21.21 | 11.13 |  |  | 21.106 | 11.5474 | 21.3541 | 11.2587
2 | 21.3605 | 12.4091 | 21.38 | 12.486 | 21.384 | 12.9181 |  | 12.44 |  |  | 21.3754 | 13.241 | 21.3837 | 13.3847
3 |  | 14.6438 | 21.38 | 15.6 |  | 15.6852 |  | 15.17 |  |  | 21.384 | 16.3588 | 21.384 | 17.5545
4 |  | 17.4044 | 21.38 | 19.124 |  | 18.7196 |  | 18.46 |  |  | 21.384 | 19.3996 | 21.384 | 20.2472
5 |  | 19.8251 | 21.38 | 20.969 |  |  |  | 20.59 |  |  | 21.384 | 20.9692 | 21.384 | 21.2574
6 |  | 20.9307 | 21.38 | 21.35 | [6 empty] | 21.384 | 21.3327 | 21.384 | 21.3759
70% TP | -1.5726 | 3.1271 | -2.3856 | 2.8145 | -2.1167 | 2.7591 | -1.5297 | 2.9327 |  |  | -1.1362 | 2.5801 | -1.4736 | 2.4125