## cover
3GPP TSG-RAN WG4 meeting #81
Reno, USA, 14 - 18 November, 2016
Tdoc number: | R4-1609146
Agenda item: | 6.3.3.3
Source: | Intel Corporation
Title: | Summary of NB-IoT SI acquisition delay simulation results

## results
Without impairment margin | [9 empty] | With impairment margin
[5 empty] | 99th percentile results | [9 empty] | 99th percentile results
[5 empty] | Intel | Huawei | Nokia | Qualcomm | Ericssson | [5 empty] | Intel | Huawei | Nokia | Qualcomm | Ericssson
Duplex Mode | NRS | Channel | SNR | Label | R4-1609112 |  |  |  |  | Duplex Mode | NRS | Channel | SNR | Label
HD-FDD | 2 | EPA1 | -6 | HD-FDD EPA1 SNR=-6dB | 3200 |  |  |  |  | HD-FDD | 2 | EPA1 | -6 | HD-FDD EPA1 SNR=-6dB
HD-FDD | 2 | ETU1 | -6 | HD-FDD ETU1 SNR=-6dB | [5 empty] | HD-FDD | 2 | ETU1 | -6 | HD-FDD ETU1 SNR=-6dB
HD-FDD | 2 | EPA1 | -12 | HD-FDD EPA1 SNR=-12dB | 43520 |  |  |  |  | HD-FDD | 2 | EPA1 | -12 | HD-FDD EPA1 SNR=-12dB
HD-FDD | 2 | ETU1 | -12 | HD-FDD ETU1 SNR=-12dB | [5 empty] | HD-FDD | 2 | ETU1 | -12 | HD-FDD ETU1 SNR=-12dB

## impact
Requirement | Delay terms (ms) | LTE value | Possible value for NC | Possible value for EC | EC vs NC
Paging interruption | TSI-NB + 100 | 1330 | [3200 + 2560] | [43520 + 20480] | ~11x
RRC re-establishment | 100 + Nfreq*Tsearch_NB-IoT + TSI-NB-IoT + TPRACH-NB-IoT | 1445 | [100 + 1400 + 3200 + 2560 + TPRACH] = [4700 + 2560 + TPRACH] | at least [100 + 14800 + 43520 + T_SBI2 + TPRACH] = [58420 + 20480 + TPRACH] | ~11x
NOTE 1: these preliminary results are from baseband only simulations without RF impairment margin. With an RF impairment margin (typically between 2 and 2.8 dB), we can expect the values to nearly double. NOTE 2: these results assume an in-band deployment with 2 NRS ports NOTE 3: The SIB2-NB simulation assumption uses 32 repetitions for normal coverage, so SIB2-NB TTI = 80ms×32 = 2560 ms; while for enhanced coverage, the SIB2-NB assumption uses 256 repetitions, so SIB2-NB TTI = 80ms×256 = 20480 ms