## Cover page
R4-1609175
TSG RAN WG4#81
Reno, Nevada, 14 - 18 November 2016
Agenda item: 6.2.4.1
Source: Ericsson
Title: Link level simulation assumption for LAA PDCCH and PDSCH with 10MHz
Document for: Approval
version 0.0.0
This contribution provide simulation assumption for LAA PDCCH and PDSCH with 10MHz
Revision information
date | Rev | Name | Comments
2016-06-06 | 0.0.0 | Shaohua Li | Provide initial template for the simulation parameters
2016-06-12 | 0.0.1 | Shaohua Li | Make correction for the TM9 resource allocation in subframe 0 and 5
2016-06-17 | 0.0.2 | Shaohua Li | Make some editorial correction
2016-08-15 | 1.0.0 | Shaohua Li | Add excel sheet for LAA simulation results collection for PDSCH and PDCCH
2016-08-16 | 1.0.1 | Shaohua Li | Add different excel sheet for different scenario
2016-08-16 | 2.0.0 | Shaohua Li | Add 10MHz bandwidth for LAA PDCCH and PDSCH

## Summary
Note: In the sheet name, we use combination of F, E, I to denote different scenarios as:
(F) | Full subframe only
(F+E) | Full subframe + Ending partial subframe
(I+F) | Initial partial subframe + Full subframe
(I+F+E) | Initial partial subframe + Full subframe + Ending partial subframe
Alignment Results (F)
|  | Qualcomm | Intel | Samsung | Ericsson | Fujitsu | Huawei | LGE | NTT DOCOMO | NEC | ZTE | STD | SPAN | AVE
PDSCH TM4 | 64QAM-0.6 | [10 empty] | #DIV/0! | 0 | #DIV/0!
PDSCH TM9 | 16QAM-1/2 | [10 empty] | #DIV/0! | 0 | #DIV/0!
PDCCH | PDCCH (FDD) | [10 empty] | #DIV/0! | 0 | #DIV/0!
| PDCCH (TDD) | [10 empty] | #DIV/0! | 0 | #DIV/0!
Alignment Results (F+E) | Alignment Results
|  | Qualcomm | Intel | Samsung | Ericsson | Fujitsu | Huawei | LGE | NTT DOCOMO | NEC | ZTE | STD | SPAN | AVE
PDSCH TM4 | 64QAM-0.6 | [10 empty] | #DIV/0! | 0 | #DIV/0!
PDSCH TM9 | 16QAM-1/2 | [10 empty] | #DIV/0! | 0 | #DIV/0!
PDCCH | PDCCH (FDD) | [10 empty] | #DIV/0! | 0 | #DIV/0!
| PDCCH (TDD) | [10 empty] | #DIV/0! | 0 | #DIV/0!
Alignment Results (I+F)
|  | Qualcomm | Intel | Samsung | Ericsson | Fujitsu | Huawei | LGE | NTT DOCOMO | NEC | ZTE | STD | SPAN | AVE
PDSCH TM4 | 64QAM-0.6 | [10 empty] | #DIV/0! | 0 | #DIV/0!
PDSCH TM9 | 16QAM-1/2 | [10 empty] | #DIV/0! | 0 | #DIV/0!
PDCCH | PDCCH (FDD) | [10 empty] | #DIV/0! | 0 | #DIV/0!
| PDCCH (TDD) | [10 empty] | #DIV/0! | 0 | #DIV/0!
Alignment Results (I+F+E) | Alignment Results
|  | Qualcomm | Intel | Samsung | Ericsson | Fujitsu | Huawei | LGE | NTT DOCOMO | NEC | ZTE | STD | SPAN | AVE
PDSCH TM4 | 64QAM-0.6 | [10 empty] | #DIV/0! | 0 | #DIV/0!
PDSCH TM9 | 16QAM-1/2 | [10 empty] | #DIV/0! | 0 | #DIV/0!
PDCCH | PDCCH (FDD) | [10 empty] | #DIV/0! | 0 | #DIV/0!
| PDCCH (TDD) | [10 empty] | #DIV/0! | 0 | #DIV/0!
Impairment Results (F)
|  | Qualcomm | Intel | Samsung | Ericsson | Fujitsu | Huawei | LGE | NTT DOCOMO | NEC | ZTE | STD | SPAN | AVE | Margin | Reference value
PDSCH TM4 | 64QAM-0.6 | [10 empty] | #DIV/0! | 0 | #DIV/0! | 0.5 | #DIV/0!
PDSCH TM9 | 16QAM-1/2 | [10 empty] | #DIV/0! | 0 | #DIV/0! | 0.5 | #DIV/0!
PDCCH | PDCCH (FDD) | [10 empty] | #DIV/0! | 0 | #DIV/0! | 0.5 | #DIV/0!
| PDCCH (TDD) | [10 empty] | #DIV/0! | 0 | #DIV/0! | 0.5 | #DIV/0!
Impairment Results (F+E)
|  | Qualcomm | Intel | Samsung | Ericsson | Fujitsu | Huawei | LGE | NTT DOCOMO | NEC | ZTE | STD | SPAN | AVE | Margin | Reference value
PDSCH TM4 | 64QAM-0.6 | [10 empty] | #DIV/0! | 0 | #DIV/0! | 0.5 | #DIV/0!
PDSCH TM9 | 16QAM-1/2 | [10 empty] | #DIV/0! | 0 | #DIV/0! | 0.5 | #DIV/0!
PDCCH | PDCCH (FDD) | [10 empty] | #DIV/0! | 0 | #DIV/0! | 0.5 | #DIV/0!
| PDCCH (TDD) | [10 empty] | #DIV/0! | 0 | #DIV/0! | 0.5 | #DIV/0!
Impairment Results (I+F)
|  | Qualcomm | Intel | Samsung | Ericsson | Fujitsu | Huawei | LGE | NTT DOCOMO | NEC | ZTE | STD | SPAN | AVE | Margin | Reference value
| 64QAM-0.6 | [10 empty] | #DIV/0! | 0 | #DIV/0! | 0.5 | #DIV/0!
PDSCH TM9 | 16QAM-1/2 | [10 empty] | #DIV/0! | 0 | #DIV/0! | 0.5 | #DIV/0!
PDCCH | PDCCH (FDD) | [10 empty] | #DIV/0! | 0 | #DIV/0! | 0.5 | #DIV/0!
| PDCCH (TDD) | [10 empty] | #DIV/0! | 0 | #DIV/0! | 0.5 | #DIV/0!
Impairment Results (I+F+E)
|  | Qualcomm | Intel | Samsung | Ericsson | Fujitsu | Huawei | LGE | NTT DOCOMO | NEC | ZTE | STD | SPAN | AVE | Margin | Reference value
PDSCH TM4 | 64QAM-0.6 | [10 empty] | #DIV/0! | 0 | #DIV/0! | 0.5 | #DIV/0!
PDSCH TM9 | 16QAM-1/2 | [10 empty] | #DIV/0! | 0 | #DIV/0! | 0.5 | #DIV/0!
PDCCH | PDCCH (FDD) | [10 empty] | #DIV/0! | 0 | #DIV/0! | 0.5 | #DIV/0!
| PDCCH (TDD) | [10 empty] | #DIV/0! | 0 | #DIV/0! | 0.5 | #DIV/0!

## common parameters
Common parameter for Scell
Parameters | unit | Value
MBSFN configuration |  | Non-MBSFN
DRS periodicity | ms | 80
Frequency offset related to primary carrier | Hz | [200 Hz]
Time offset related to primary carrier | us | TBD
Bandwidth | MHz | 20
Number of allocated resource blocks (Note 2) | PRB | 50
Number of control OFDM symbols |  | 2
Signal transmission model |  | Transmission signal model in 36.101 B.8

## Simulation assumption for TM4
Parameters for Pcell | Parameter |  | Unit | Value
| Downlink power allocation |  | dB | -6
|  |  | dB | -6 (Note 1)
|  | s | dB | 3
| at antenna port |  | dBm/15kHz | -98
| Precoding granularity |  | PRB | 4 for 3MHz and 5MHz CCs, 6 for 10MHz CCs, 8 for 15MHz and 20MHz CCs
| PMI delay (Note 2) |  | ms | 8
| Reporting interval |  | ms | 1
| Reporting mode |  |  | PUSCH 1-2
| Propagation condition |  |  | EVA 5
| CodeBookSubsetRestriction bitmap |  |  | 0000000000000000000000000000000011111111111111110000000000000000
| CSI request field (Note 3) |  |  | ‘10’
| PDSCH transmission mode |  |  | 4
Note 1:
Note 2: If the UE reports in an available uplink reporting instance at subrame SF#n based on PMI estimation at a downlink SF not later than SF#(n-4), this reported PMI cannot be applied at the eNB downlink before SF#(n+4).
Note 3: Multiple CC-s under test are configured as the 1st set of serving cells by higher layers.
Note 4: ACK/NACK bits are transmitted using PUSCH with PUCCH format 1b with channel selection configured for Tests in Table 8.2.1.4.3-4, and with PUCCH format 3 for Tests in Table 8.2.1.4.3-6.
Note 5: The same PDSCH transmission mode is applied to each component carrier.
Parameters for Scell | Parameter |  | Unit | Value
| Downlink power allocation |  | dB | -6
|  |  | dB | -6 (Note 1)
|  | s | dB | 3
| at antenna port |  | dBm/15kHz | -98
| Precoding granularity |  | PRB | 8
| PMI delay (Note 2) |  | ms | 8
| Reporting interval |  | ms | 1
| Reporting mode |  |  | PUSCH 1-2
| CodeBookSubsetRestriction bitmap |  |  | 0000000000000000000000000000000011111111111111110000000000000000
| CSI request field (Note 3) |  |  | ‘10’
| TBS for each TTI |  |  | A desire coding rate R is given and TBS for each TTI is derived according to A.2.1.2 of 36.101 and TBS for initial subframe shall be decided according to 36.213 with the given coding rate
MCS
Option 2: 64QAM 1/2 0.6
Other options are not precluded
| Propagation condition |  |  | EVA5
| Correlation matrix |  |  | 4x2 Low
| PDSCH transmission mode |  |  | 4
Note 1:
Note 2: If the UE reports in an available uplink reporting instance at subrame SF#n based on PMI estimation at a downlink SF not later than SF#(n-4), this reported PMI cannot be applied at the eNB downlink before SF#(n+4).
Note 3: Multiple CC-s under test are configured as the 1st set of serving cells by higher layers.
Note 4: ACK/NACK bits are transmitted using PUSCH with PUCCH format 1b with channel selection configured for Tests in Table 8.2.1.4.3-4, and with PUCCH format 3 for Tests in Table 8.2.1.4.3-6.
Note 5: The same PDSCH transmission mode is applied to each component carrier.

## Simulation assumption for TM9
Parameters for Pcell | Parameter |  | Unit | Value
| Downlink power allocation |  | dB | -3
|  |  | dB | -3 (NOTE 1)
|  | s | dB | 0
| at antenna port |  | dBm/15kHz | -98
| bandwidth |  | MHz | 20
| Propagation condition |  |  | EVA5
| Correlation matrix |  |  | 2x2 Low
| Reference channel |  |  | R.30
| PDSCH transmission mode |  |  | 3
NOTE 1:
NOTE 2: PUCCH format 1b with channel selection is used to feedback ACK/NACK for Tests in Table 8.2.1.3.1-4, PUCCH format 3 is used to feedback ACK/NACK for Tests in Table 8.2.1.3.1-6.
NOTE 3: The same PDSCH transmission mode is applied to each FS1 and FS2 component carrier.
Parameters for Scell | Parameter |  | Unit | Test 1
| Downlink power allocation |  | dB | 0
|  |  | dB | 0 (Note 1)
|  | s | dB | -3
| Cell-specific reference signals |  |  | Antenna ports 0 and 1
| CSI reference signals |  |  | Antenna ports 15,16
| DMRS ports (dual layer transmission) |  |  | port 7 and port 8
| Beamforming model |  |  | Annex B.4.2
| CSI-RS periodicity and subframe offset TCSI-RS / ∆CSI-RS |  | Subframes | 5 / 2
| CSI reference signal configuration |  |  | 8
| Zero-power CSI-RS configuration |  | Subframes / bitmap | 3 / 0010000000000000
ICSI-RS / ZeroPowerCSI-RS bitmap
| at antenna port |  | dBm/15kHz | -98
| Correlation matrix |  |  | 2x2 Low
| Propagation condition |  |  | EVA5
| TBS for each TTI |  |  | A desire coding rate R is given and TBS for each TTI is derived according to A.2.1.2 of 36.101 and the TBS for initial partial subframe shall be derived according to 36.213.
MCS
Option 1: 16QAM 1/2
Other options are not precluded
| PDSCH transmission mode |  |  | 9
Note 1:
Note 2: These physical resource blocks are assigned to an arbitrary number of virtual UEs with one PDSCH per virtual UE; the data transmitted over the OCNG PDSCHs shall be uncorrelated pseudo random data, which is QPSK modulated.

## MCS Table for TM4 and TM9
Parameter | Unit | TM4 | TM9
Reference channel |  | 64QAM 0.6 | 16QAM 1/2
Channel bandwidth | MHz | 10 | 10
Allocated resource blocks (Note 4) |  | 50 | 50
Allocated subframes per Radio Frame |  | 10 | 10
Modulation |  | 64QAM | 16QAM
Target Coding Rate |  | 0.6 | 1/2
Information Bit Payload (Note 4)
For Sub-Frames 1,4,6,9 | Bits | {22920,7736,13536,18336,9912} | {11448,3624,6456,9528,5160}
For Sub-Frames 2, 7 |  | {22920,7736,13536,18336,9912} | {11448,3624,6456,9528,5160}
For Sub-Frames 3, 8 |  | {22920,7736,13536,18336,9912} | {11448,3624,6456,9528,5160}
For Sub-Frame 5 | Bits | {22920,7736,13536, 18336, 9912} | {9528, 2984, 5352, 7736, 4264}
For Sub-Frame 0 | Bits | {22920,7736,13536,18336, 9912} | {9528, 2984, 5352, 7736, 4264}
Number of Code Blocks
(Notes 3 and 4)
For Sub-Frames 1,4,6,,9 |  | {4,2,3,3,2} | {2,1,2,2,1}
For Sub-Frames 2,7 |  | {4,2,3,3,2} | {2, 1,2,2,1}
For Sub-Frames 3, 8 |  | {4,2,3,3,2} | {2, 1, 2, 2, 1}
For Sub-Frame 5 |  | {4,2,3,3,2} | {2, 1, 1, 2, 1}
For Sub-Frame 0 |  | {4,2,3,3,2} | {2, 1, 1, 2, 1}
Binary Channel Bits (Note 4)
For Sub-Frames 1,4,6,9 | Bits | {38400,13200,21600,31200,16800} | {24000,7600,12800,19200,10000}
For Sub-Frames 2, 7 |  | {38400,13200,21600,31200,16800} | {23600,7600,12800,19200,10000}
For Sub-Frames 3, 8 |  | {38400,13200,21600,31200,16800} | {23200,7600,12800,19200,10000}
For Sub-Frame 5 | Bits | {37536,13200,21600,30336,16800} | {19680,6232,10496,15744,8200}
For Sub-Frame 0 (Note 5) (Note 6) | Bits | {37536,13200,21600,30336,16800} | {19680,6232, 10496,15744,8200}
UE Category |  | ≥ 1 | ≥ 1
Note 1: 2 symbols allocated to PDCCH for 20 MHz, 15 MHz and 10 MHz channel BW; 3 symbols allocated to PDCCH for 5 MHz and 3 MHz; 4 symbols allocated to PDCCH for 1.4 MHz. Note 2: Reference signal, synchronization signals and PBCH allocated as per TS 36.211 [4]. Note 3: If more than one Code Block is present, an additional CRC sequence of L = 24 Bits is attached to each Code Block (otherwise L = 0 Bit). Note 4: Given per component carrier per codeword. Note 5: For TM9, 50 resource blocks are allocated in sub-frames 1, 2, 3, 4, 5, 6, 7, 8, 9 and 41 resource blocks (RB0–RB20 and RB30–RB49) are allocated in subframe 0 and subframe 5 Note 6: For {a1,a2,a3,a4,a5}, a1, a2, a3, a4 and a5 stand for the setup when the number of OFDM sybmols is 14, 6, 9, 12, 7, respectively
[5 empty] | 50 | 41
|  |  |  | 0 | 1384 | 1128
|  |  |  | 1 | 1800 | 1480
|  |  |  | 2 | 2216 | 1800
|  |  |  | 3 | 2856 | 2408
|  |  |  | 4 | 3624 | 2984
|  |  |  | 5 | 4392 | 3624
|  |  |  | 6 | 5160 | 4264
|  |  |  | 7 | 6200 | 4968
|  |  |  | 8 | 6968 | 5736
|  |  |  | 9 | 7992 | 6456
|  |  |  | 10 | 8760 | 7224
|  |  |  | 11 | 9912 | 8248
|  |  |  | 12 | 11448 | 9528
|  |  |  | 13 | 12960 | 10680
|  |  |  | 14 | 14112 | 11832
|  |  |  | 15 | 15264 | 12576
|  |  |  | 16 | 16416 | 13536
|  |  |  | 17 | 18336 | 14688
|  |  |  | 18 | 19848 | 16416
|  |  |  | 19 | 21384 | 17568
|  |  |  | 20 | 22920 | 19080
|  |  |  | 21 | 25456 | 20616
|  |  |  | 22 | 27376 | 22152
|  |  |  | 23 | 28336 | 23688
|  |  |  | 24 | 30576 | 25456
|  |  |  | 25 | 31704 | 26416
|  |  |  | 26 | 36696 | 30576

## TM4_64QAM(F)
PDSCH TM4 16QAM
TP | AVE | SPREAD | [8 empty] | Max tput | 1 | bps
70% | #DIV/0! | 0 | [8 empty] | Req tput | 0.7 | bps
Es/Noc2 [dB] | Qualcomm | Intel | Samsung | Ericsson | Fujitsu | Huawei | LGE | NTT DOCOMO | NEC | ZTE
-5
-4
-3
-2
-1
0
1
2
3
4
5
6
7
8
9
10
11
12
13
14
15
16
17
18
19
20
21
22
23
24
25
26
27

## TM9_16QAM(F)
PDSCH TM4 16QAM
TP | AVE | SPREAD | [8 empty] | Max tput | 1 | bps
70% | #DIV/0! | 0 | [8 empty] | Req tput | 0.7 | bps
Es/Noc2 [dB] | Qualcomm | Intel | Samsung | Ericsson | Fujitsu | Huawei | LGE | NTT DOCOMO | NEC | ZTE
-5
-4
-3
-2
-1
0
1
2
3
4
5
6
7
8
9
10
11
12
13
14
15
16
17
18
19
20
21
22
23
24
25
26
27

## PDCCH_FDD(F)
LAA PDCCH (FDD)
| AVE | SPREAD
| #DIV/0! | 0 | [8 empty] | Req bler | 0.01
Es/Noc2 [dB] | Qualcomm | Intel | Samsung | Ericsson | Fujitsu | Huawei | LGE | NTT DOCOMO | NEC | ZTE
-12
-11
-10
-9
-8
-7
-6
-5
-4
-3
-2
-1
0
1
2
3
4
5
6
7
8
9

## PDCCH_TDD(F)
LAA PDCCH (TDD)
| AVE | SPREAD
| #DIV/0! | 0 | [8 empty] | Req bler | 0.01
Es/Noc2 [dB] | Qualcomm | Intel | Samsung | Ericsson | Fujitsu | Huawei | LGE | NTT DOCOMO | NEC | ZTE
-12
-11
-10
-9
-8
-7
-6
-5
-4
-3
-2
-1
0
1
2
3
4
5
6
7
8
9

## TM4_64QAM(F+E)
PDSCH TM4 16QAM
TP | AVE | SPREAD | [8 empty] | Max tput | 1 | bps
70% | #DIV/0! | 0 | [8 empty] | Req tput | 0.7 | bps
Es/Noc2 [dB] | Qualcomm | Intel | Samsung | Ericsson | Fujitsu | Huawei | LGE | NTT DOCOMO | NEC | ZTE
-5
-4
-3
-2
-1
0
1
2
3
4
5
6
7
8
9
10
11
12
13
14
15
16
17
18
19
20
21
22
23
24
25
26
27

## TM9_16QAM(F+E)
PDSCH TM4 16QAM
TP | AVE | SPREAD | [8 empty] | Max tput | 1 | bps
70% | #DIV/0! | 0 | [8 empty] | Req tput | 0.7 | bps
Es/Noc2 [dB] | Qualcomm | Intel | Samsung | Ericsson | Fujitsu | Huawei | LGE | NTT DOCOMO | NEC | ZTE
-5
-4
-3
-2
-1
0
1
2
3
4
5
6
7
8
9
10
11
12
13
14
15
16
17
18
19
20
21
22
23
24
25
26
27

## PDCCH_FDD(F+E)
LAA PDCCH (FDD)
| AVE | SPREAD
| #DIV/0! | 0 | [8 empty] | Req bler | 0.01
Es/Noc2 [dB] | Qualcomm | Intel | Samsung | Ericsson | Fujitsu | Huawei | LGE | NTT DOCOMO | NEC | ZTE
-12
-11
-10
-9
-8
-7
-6
-5
-4
-3
-2
-1
0
1
2
3
4
5
6
7
8
9

## PDCCH_TDD(F+E)
LAA PDCCH (TDD)
| AVE | SPREAD
| #DIV/0! | 0 | [8 empty] | Req bler | 0.01
Es/Noc2 [dB] | Qualcomm | Intel | Samsung | Ericsson | Fujitsu | Huawei | LGE | NTT DOCOMO | NEC | ZTE
-12
-11
-10
-9
-8
-7
-6
-5
-4
-3
-2
-1
0
1
2
3
4
5
6
7
8
9

## TM4_64QAM(I+F)
PDSCH TM4 16QAM
TP | AVE | SPREAD | [8 empty] | Max tput | 1 | bps
70% | #DIV/0! | 0 | [8 empty] | Req tput | 0.7 | bps
Es/Noc2 [dB] | Qualcomm | Intel | Samsung | Ericsson | Fujitsu | Huawei | LGE | NTT DOCOMO | NEC | ZTE
-5
-4
-3
-2
-1
0
1
2
3
4
5
6
7
8
9
10
11
12
13
14
15
16
17
18
19
20
21
22
23
24
25
26
27

## TM9_16QAM(I+F)
PDSCH TM4 16QAM
TP | AVE | SPREAD | [8 empty] | Max tput | 1 | bps
70% | #DIV/0! | 0 | [8 empty] | Req tput | 0.7 | bps
Es/Noc2 [dB] | Qualcomm | Intel | Samsung | Ericsson | Fujitsu | Huawei | LGE | NTT DOCOMO | NEC | ZTE
-5
-4
-3
-2
-1
0
1
2
3
4
5
6
7
8
9
10
11
12
13
14
15
16
17
18
19
20
21
22
23
24
25
26
27

## PDCCH_FDD(I+F)
LAA PDCCH (FDD)
| AVE | SPREAD
| #DIV/0! | 0 | [8 empty] | Req bler | 0.01
Es/Noc2 [dB] | Qualcomm | Intel | Samsung | Ericsson | Fujitsu | Huawei | LGE | NTT DOCOMO | NEC | ZTE
-12
-11
-10
-9
-8
-7
-6
-5
-4
-3
-2
-1
0
1
2
3
4
5
6
7
8
9

## PDCCH_TDD(I+F)
LAA PDCCH (TDD)
| AVE | SPREAD
| #DIV/0! | 0 | [8 empty] | Req bler | 0.01
Es/Noc2 [dB] | Qualcomm | Intel | Samsung | Ericsson | Fujitsu | Huawei | LGE | NTT DOCOMO | NEC | ZTE
-12
-11
-10
-9
-8
-7
-6
-5
-4
-3
-2
-1
0
1
2
3
4
5
6
7
8
9

## TM4_64QAM(I+F+E)
PDSCH TM4 16QAM
TP | AVE | SPREAD | [8 empty] | Max tput | 1 | bps
70% | #DIV/0! | 0 | [8 empty] | Req tput | 0.7 | bps
Es/Noc2 [dB] | Qualcomm | Intel | Samsung | Ericsson | Fujitsu | Huawei | LGE | NTT DOCOMO | NEC | ZTE
-5
-4
-3
-2
-1
0
1
2
3
4
5
6
7
8
9
10
11
12
13
14
15
16
17
18
19
20
21
22
23
24
25
26
27

## TM9_16QAM(I+F+E)
PDSCH TM4 16QAM
TP | AVE | SPREAD | [8 empty] | Max tput | 1 | bps
70% | #DIV/0! | 0 | [8 empty] | Req tput | 0.7 | bps
Es/Noc2 [dB] | Qualcomm | Intel | Samsung | Ericsson | Fujitsu | Huawei | LGE | NTT DOCOMO | NEC | ZTE
-5
-4
-3
-2
-1
0
1
2
3
4
5
6
7
8
9
10
11
12
13
14
15
16
17
18
19
20
21
22
23
24
25
26
27

## PDCCH_FDD(I+F+E)
LAA PDCCH (FDD)
| AVE | SPREAD
| #DIV/0! | 0 | [8 empty] | Req bler | 0.01
Es/Noc2 [dB] | Qualcomm | Intel | Samsung | Ericsson | Fujitsu | Huawei | LGE | NTT DOCOMO | NEC | ZTE
-12
-11
-10
-9
-8
-7
-6
-5
-4
-3
-2
-1
0
1
2
3
4
5
6
7
8
9

## PDCCH_TDD(I+F+E)
LAA PDCCH (TDD)
| AVE | SPREAD
| #DIV/0! | 0 | [8 empty] | Req bler | 0.01
Es/Noc2 [dB] | Qualcomm | Intel | Samsung | Ericsson | Fujitsu | Huawei | LGE | NTT DOCOMO | NEC | ZTE
-12
-11
-10
-9
-8
-7
-6
-5
-4
-3
-2
-1
0
1
2
3
4
5
6
7
8
9