## Coversheet
3GPP TSG-RAN WG4 meeting #81
Reno, Nevada, USA, 14 - 18 November, 2016
Tdoc number:R4-1609663
Agenda item: 6.3.4.1.2
Source: |  | Samsung
Title: |  | NPDCCH/NPDSCH simulation results
Abstract: |  | In this document, we provide NPDCCH/NPDSCH simulation results.
| Scenario | Description | Metric | Test point
| NPDCCH | NPDCCH Case 1 180KHz Inband R.NB1.4 Repetition=64 EPA5 2x1 | Pm-dsg | 1% | -5.8297
|  | NPDCCH Case 2 180KHz Inband R.NB1.4 Repetition=512 ETU1 2x1 | Pm-dsg | 1% | -11.4834
|  | NPDCCH Case 3 180KHz Standalone/Guard-band R.NB1.3 Repetition=128 EPA5 1x1 | Pm-dsg | 1% | -6.4719
| NPDSCH | NPDSCH Case 1 180KHz QPSK 1/3 In-band (4,0) TBS=56bits No Repetition EPA5 2x1 | Fraction of NPDSCH maximum throughput | 70% | 3.6263
|  | NPDSCH Case 2 180KHz QPSK 1/3 In-band (4,0) TBS=56bits Repetition=32 EPA5 2x1 | Fraction of NPDSCH maximum throughput | 70% | -7.8636
|  | NPDSCH Case 3 180KHz QPSK 1/3 In-band (4,0) TBS=56bits Repetition=256 ETU1 2x1 | Fraction of NPDSCH maximum throughput | 70% | -13.3525
|  | NPDSCH Case 4 180KHz QPSK 1/2 Standalone/Guard-band (9,3) TBS=616bits repetition=32 EPA5 1x1 | Fraction of NPDSCH maximum throughput | 70% | -5.5211
|  | NPDSCH Case 5 180KHz QPSK 1/3 Standalone/Guard-band (6,3) TBS=392bits Repetition=256 ETU1 1x1 | Fraction of NPDSCH maximum throughput | 70% | -12.6554

## NPDCCH Case 1
NPDCCH Case 1 180KHz Inband R.NB1.4 Repetition=64 EPA5 2x1
SNR [dB]
1%
SNR (dB)
-15
-14
-13
-12
-11
-10
-9 | 10.73%
-8 | 6.26%
-7 | 3.21%
-6 | 1.206%
-5 | 0.4015%
-4 | 0.161%
-3 | 0.161%
-2 | 0.0805%
-1 | 0%
0
1
2
-5.8297

## NPDCCH Case 2
NPDCCH Case 2 180KHz Inband R.NB1.4 Repetition=512 ETU1 2x1
SNR [dB]
1%
SNR (dB)
-20
-19
-18
-17
-16
-15 | 13.82%
-14 | 7.79%
-13 | 4.205%
-12 | 1.846%
-11 | 0.5635%
-10 | 0.1535%
-9 | 0.051%
-8 | 0%
-7 | 0%
-6
-5
-4
-3
-2
-1
0
1
2
3
4
5
6
7
8
9
10
11
12
13
14
15
16
17
18
19
20
-11.4834

## NPDCCH Case 3
NPDCCH Case 3 180KHz Standalone/Guard-band R.NB1.3 Repetition=128 EPA5 1x1
SNR [dB]
1%
SNR (dB)
-20
-19
-18
-17
-16
-15
-14
-13
-12
-11
-10
-9 | 3.045%
-8 | 2.08%
-7 | 1.281%
-6 | 0.8015%
-5 | 0.641%
-4 | 0.481%
-3 | 0.1605%
-2 | 0%
-1 | 0%
0
1
2
3
4
5
6
7
8
9
10
11
12
13
14
15
16
17
18
19
20
-6.4719

## NPDSCH Case 1
NPDSCH Case 1 180KHz QPSK 1/3 In-band (4,0) TBS=56bits No Repetition EPA5 2x1 |  | Max TP | 1
|  | 70% TP | 0.7
TP
70%
SNR [dB]
-12
-11
-10
-9
-8
-7
-6
-5
-4 | 0.055
-3 | 0.106
-2 | 0.18
-1 | 0.273
0 | 0.377
1 | 0.487
2 | 0.55
3 | 0.648
4 | 0.733
5 | 0.801
6
7
8
9
10
11
12
13
14
15
16
17
18
19
20
3.6263

## NPDSCH Case 2
NPDSCH Case 2 180KHz QPSK 1/3 In-band (4,0) TBS=56bits Repetition=32 EPA5 2x1 |  | Max TP | 1
|  | 70% TP | 0.7
TP
70%
SNR [dB]
-12 | 0.242
-11 | 0.355
-10 | 0.478
-9 | 0.593
-8 | 0.688
-7 | 0.781
-6 | 0.848
-5 | 0.899
-4 | 0.9438
-3 | 0.9615
-2
-1
0
1
2
3
4
5
6
7
8
9
10
11
12
13
14
15
16
17
18
19
20
-7.8636

## NPDSCH Case 3
NPDSCH Case 3 180KHz QPSK 1/3 In-band (4,0) TBS=56bits Repetition=256 ETU1 2x1 |  | Max TP | 1
|  | 70% TP | 0.7
TP
70%
SNR [dB]
-18 | 0.118
-17 | 0.216
-16 | 0.334
-15 | 0.496
-14 | 0.64
-13 | 0.735
-12 | 0.82
-11 | 0.9023
-10 | 0.928
-9 | 0.9666
-8
-7
-6
-5
-4
-3
-2
-1
0
1
2
3
4
5
6
7
8
9
10
11
12
13
14
-13.3525

## NPDSCH Case 4
NPDSCH Case 4 180KHz QPSK 1/2 Standalone/Guard-band (9,3) TBS=616bits repetition=32 EPA5 1x1 |  | Max TP | 1
|  | 70% TP | 0.7
TP
70%
SNR [dB]
-12
-11
-10 | 0.25
-9 | 0.368
-8 | 0.468
-7 | 0.571
-6 | 0.653
-5 | 0.755
-4 | 0.837
-3 | 0.895
-2 | 0.939
-1 | 0.9625
0
1
2
3
4
5
6
7
8
9
10
11
12
13
14
15
16
17
18
19
20
-5.5211

## NPDSCH Case 5
NPDSCH Case 5 180KHz QPSK 1/3 Standalone/Guard-band (6,3) TBS=392bits Repetition=256 ETU1 1x1 |  | Max TP | 1
|  | 70% TP | 0.7
TP
70%
SNR [dB]
-18 | 0.052
-17 | 0.104
-16 | 0.229
-15 | 0.323
-14 | 0.521
-13 | 0.656
-12 | 0.792
-11 | 0.885
-10 | 0.9167
-9 | 0.9479
-8
-7
-6
-5
-4
-3
-2
-1
0
1
2
3
4
5
6
7
8
9
10
11
12
13
14
-12.6554