## Raw Data
ID | <measurement ID>
Lab info
Date | 2017-01-22
Test methodology | RC+CE
eNodeB emulator | R&S CMW500
eNodeB emulator version | Base 3.5.90
eNodeB test application name and version | LTE Sig V3.5.30
eNodeB ant config
eNodeB PHY config | [7 empty] | Threshold level (%) | Average power at threshold level (inverse power average)
Band | 38 | [6 empty] | 95
DL channel | 38000 | [6 empty] | 90
UL channel | [7 empty] | 70
RMC
Transmission Mode | MIMO, open loop
Num subframes per power pt | 48 000 (400x120)
Channel model config
Channel model
UE manufacturer
UE model
UE ID | "795817"
Max theoretical throughput
Stirring procedure | Stepped
Num of stirring states | 120
Test plan name and version
Comments | Source file: TDD B38 UMI.tput
Results below
RS EPRE [dBm/15 kHz] | Average throughput [kbps] | Throughput, stirring state 1 [kbps] | Throughput, stirring state 2 [kbps] | ... | Throughput, stirring state N [kbps]
-98.7918 | 29483.3375 | 29512 | 29512 | 29512 | 29512 | 29512 | 29512 | 29512 | 29512 | 29512 | 29512 | 29512 | 29512 | 29512 | 29512 | 29512 | 29512 | 29512 | 29512 | 29512 | 29512 | 29512 | 29512 | 29512 | 29512 | 29512 | 29512 | 29512 | 29512 | 29512 | 29512 | 29512 | 29512 | 29512 | 29512 | 29512 | 29512 | 29512 | 29512 | 29512 | 29512 | 29512 | 29512 | 29512 | 29512 | 29512 | 29512 | 29512 | 29512 | 29512 | 29512 | 29512 | 29512 | 29512 | 29512 | 29512 | 29512 | 29512 | 29512 | 29512 | 29512 | 29164 | 28508 | 28795 | 29368.5 | 29512 | 29512 | 29512 | 29512 | 29512 | 29512 | 29512 | 29368.5 | 29512 | 29512 | 29512 | 29512 | 29512 | 29512 | 29512 | 29512 | 29512 | 29512 | 29512 | 29512 | 29512 | 29512 | 29512 | 29512 | 29512 | 29512 | 29512 | 29512 | 29512 | 29512 | 29225 | 29368.5 | 29512 | 29512 | 29512 | 29512 | 29512 | 28981 | 29512 | 29512 | 29512 | 29512 | 29512 | 29512 | 29512 | 29512 | 29512 | 29512 | 29512 | 29512 | 29512 | 29390 | 29512 | 29512 | 29512 | 29512
-99.2918 | 29479.4417 | 29512 | 29512 | 29512 | 29512 | 29512 | 29512 | 29512 | 29512 | 29512 | 29512 | 29512 | 29390 | 29512 | 29512 | 29512 | 29512 | 29512 | 29512 | 29512 | 29512 | 29512 | 29512 | 29512 | 29512 | 29512 | 29512 | 29512 | 29512 | 29512 | 29512 | 29512 | 29512 | 29512 | 29512 | 29512 | 29225 | 29512 | 29512 | 29512 | 29512 | 29512 | 29512 | 29512 | 29512 | 29512 | 29512 | 29512 | 29512 | 29512 | 29512 | 29512 | 29512 | 29512 | 29512 | 29512 | 29512 | 29512 | 29512 | 29512 | 29512 | 29512 | 29368.5 | 29512 | 29512 | 29512 | 29512 | 29512 | 29512 | 29512 | 29512 | 29164 | 29512 | 29512 | 29225 | 29512 | 29512 | 29512 | 29512 | 29512 | 29512 | 29512 | 29512 | 29512 | 29512 | 29512 | 29512 | 29512 | 29451 | 29512 | 29512 | 29512 | 29512 | 28877 | 29368.5 | 29390 | 29246.5 | 29390 | 29368.5 | 29451 | 29225 | 29451 | 29225 | 29512 | 29451 | 29512 | 29512 | 29512 | 29512 | 29390 | 29512 | 29512 | 29225 | 29451 | 29512 | 29512 | 29512 | 29512 | 29512 | 29512 | 29512
-99.7918 | 29435.825 | 29512 | 29512 | 29512 | 29512 | 29512 | 29390 | 29512 | 29512 | 29225 | 29225 | 29512 | 29512 | 29512 | 29512 | 29512 | 29512 | 29512 | 29512 | 29512 | 29512 | 29512 | 29512 | 29451 | 29512 | 29512 | 29512 | 29512 | 29512 | 29512 | 29368.5 | 29512 | 29512 | 29512 | 29512 | 29390 | 29512 | 29512 | 29512 | 29512 | 29512 | 29512 | 29512 | 29512 | 29390 | 29512 | 29368.5 | 29512 | 29512 | 29512 | 29512 | 29512 | 29512 | 29512 | 29512 | 29512 | 29512 | 29512 | 29512 | 29512 | 29512 | 29512 | 29512 | 29512 | 29368.5 | 29512 | 29225 | 29512 | 29368.5 | 29390 | 29390 | 29512 | 29512 | 29390 | 29225 | 29451 | 28959.5 | 29512 | 29368.5 | 29512 | 29390 | 29512 | 29368.5 | 29329 | 29512 | 29390 | 29512 | 29328.5 | 29512 | 29512 | 29512 | 29368.5 | 29512 | 28938 | 29246.5 | 29103 | 29225 | 29512 | 29512 | 29512 | 29512 | 28837 | 28529 | 28959 | 29267 | 29512 | 29512 | 29512 | 29512 | 29512 | 29368.5 | 29512 | 29512 | 29328.5 | 29390 | 29390 | 29103 | 29512 | 29512 | 29512 | 29512
-100.2918 | 29105.5167 | 29512 | 28816 | 28611.5 | 28816 | 29225 | 29390 | 29307.5 | 29451 | 29267 | 28919 | 28938 | 29368.5 | 29512 | 29390 | 29390 | 29512 | 29512 | 29368.5 | 29512 | 29512 | 29451 | 29368.5 | 29267 | 29451 | 29512 | 29225 | 29512 | 29512 | 29164 | 29512 | 29144.5 | 29390 | 28919.5 | 28672.5 | 28754.5 | 28550.5 | 29512 | 29512 | 29512 | 29512 | 29512 | 29368.5 | 29225 | 29512 | 29512 | 29368.5 | 29512 | 28816 | 29512 | 29512 | 29512 | 29512 | 29390 | 29225 | 29512 | 29512 | 29225 | 29512 | 29390 | 29512 | 28672.5 | 28694 | 28407 | 28938 | 28018.5 | 28326.5 | 28755 | 28468 | 28938 | 28980 | 28120 | 28242.5 | 29206.5 | 28141.5 | 28263.5 | 29081.5 | 28981 | 29081.5 | 29512 | 29225 | 29512 | 29225 | 29512 | 29368.5 | 28386 | 28202.5 | 28981 | 28223 | 29512 | 29512 | 29225 | 29512 | 29390 | 28919 | 29225 | 29267 | 29512 | 29512 | 29512 | 29512 | 28796.5 | 29512 | 27241.5 | 29307.5 | 29103 | 29512 | 29103 | 29390 | 29081.5 | 29451 | 29390 | 29512 | 26462 | 26728 | 28961 | 27651 | 28959.5 | 28816 | 29451 | 29225
-100.7918 | 29069.2583 | 28427.5 | 29103 | 29103 | 28365 | 28877 | 29246.5 | 29246.5 | 28877 | 28981 | 29512 | 29390 | 29225 | 29512 | 29512 | 29103 | 29123.5 | 29512 | 29512 | 29512 | 29512 | 28611.5 | 29390 | 29103 | 28796.5 | 29512 | 29390 | 29512 | 29083.5 | 29512 | 29512 | 29390 | 29512 | 27711 | 29145 | 28530.5 | 28652 | 29103 | 29368.5 | 29512 | 29512 | 29268 | 29451 | 29225 | 29368.5 | 29512 | 29390 | 29390 | 29225 | 29512 | 29512 | 29512 | 29512 | 29512 | 29123.5 | 29390 | 29512 | 29512 | 29512 | 29225 | 28794.5 | 27976.5 | 28980.5 | 29225 | 28632.5 | 28284 | 27057 | 26830.5 | 27588 | 29512 | 29268 | 28303.5 | 29268 | 27200 | 28427.5 | 27508 | 27343.5 | 29390 | 29451 | 29081.5 | 29307.5 | 29368.5 | 29512 | 29512 | 29390 | 29512 | 28449 | 28816 | 29512 | 28672.5 | 29512 | 29451 | 29512 | 29164 | 29512 | 29164 | 29390 | 29368.5 | 29103 | 29390 | 29225 | 28796.5 | 29225 | 28651 | 28755 | 29329 | 29225 | 29225 | 29512 | 29225 | 29390 | 29512 | 29512 | 29164 | 28018.5 | 29307.5 | 29103 | 28919 | 28468 | 28162 | 28672.5
-101.2918 | 28778.3458 | 29512 | 29512 | 28938 | 29512 | 27199.5 | 28221 | 27320.5 | 28408 | 29512 | 29225 | 29512 | 29512 | 29329 | 28508 | 29246.5 | 29512 | 29451 | 29512 | 29512 | 29512 | 29225 | 29225 | 29512 | 29225 | 29185 | 28796.5 | 29103 | 29390 | 29512 | 29451 | 29225 | 29512 | 25624.5 | 26833 | 25727.5 | 26851.5 | 29512 | 29512 | 29225 | 29512 | 29512 | 29512 | 29512 | 29512 | 29225 | 29307.5 | 27506 | 28981 | 29368.5 | 29225 | 29512 | 29512 | 29512 | 29368.5 | 29512 | 29103 | 29390 | 29512 | 29512 | 28365 | 27343.5 | 27303.5 | 27957.5 | 26159 | 29225 | 26710.5 | 26793 | 29164 | 29451 | 28836.5 | 28980 | 28877 | 25808 | 27567.5 | 23781.5 | 25953 | 27589 | 28058.5 | 28263.5 | 28816 | 29390 | 29081.5 | 29185 | 29267.5 | 29390 | 29307.5 | 29225 | 29390 | 28469.5 | 29020.5 | 28733.5 | 29307.5 | 28959.5 | 28794.5 | 28736 | 29103 | 29451 | 29081.5 | 29390 | 29185 | 29512 | 29512 | 28448.5 | 28447 | 29225 | 29512 | 29512 | 28980 | 29451 | 29512 | 29512 | 29267.5 | 29246.5 | 28079.5 | 29144.5 | 28242 | 28162 | 28161.5 | 27938 | 28346
-101.7918 | 28783.6542 | 29145 | 29390 | 29102.5 | 29390 | 27158.5 | 27201.5 | 25397 | 25484 | 29124 | 29041.5 | 28489 | 28816 | 29512 | 28365 | 29225 | 29268 | 29512 | 29512 | 29512 | 29512 | 28365 | 28816 | 29512 | 29390 | 29512 | 29512 | 29512 | 29512 | 28507.5 | 28141 | 29164 | 29267 | 28940.5 | 28919.5 | 29390 | 28263 | 29225 | 29512 | 29512 | 29512 | 29368.5 | 29390 | 29512 | 29512 | 28263 | 27261 | 27609.5 | 27406.5 | 29512 | 29225 | 29041.5 | 29368.5 | 29512 | 29512 | 29225 | 29512 | 28877 | 29225 | 29368.5 | 29390 | 24581.5 | 25647 | 25890.5 | 24253 | 29390 | 29512 | 29267 | 29512 | 27711 | 29512 | 29512 | 28672.5 | 28099 | 29512 | 29390 | 28938 | 27281 | 29368.5 | 29041.5 | 26871.5 | 29246.5 | 29512 | 29512 | 29164 | 29512 | 29512 | 29103 | 29225 | 29512 | 29390 | 29390 | 29512 | 28938 | 29512 | 29512 | 28040 | 27875 | 29512 | 29103 | 27424 | 29307.5 | 29329 | 29390 | 29041.5 | 29512 | 29512 | 29307.5 | 29368.5 | 28633 | 27116.5 | 29267.5 | 28672.5 | 28326 | 26629 | 26852 | 26525 | 29512 | 29512 | 29512 | 29512
-102.2918 | 28752.1333 | 29512 | 29268 | 29512 | 29225 | 29328.5 | 28672.5 | 28878.5 | 26606 | 28674.5 | 29185 | 29512 | 28775.5 | 29041.5 | 28836.5 | 29329 | 29206 | 29512 | 29225 | 29512 | 29225 | 29512 | 29512 | 28938 | 29368.5 | 29512 | 29451 | 29512 | 29512 | 27098.5 | 27362.5 | 27650 | 27037 | 27814 | 28795 | 28016.5 | 27382 | 28672.5 | 29225 | 29124.5 | 29081.5 | 29512 | 29103 | 29512 | 29512 | 28938 | 27300 | 29103 | 25236 | 28714.5 | 29103 | 27118 | 27116.5 | 29512 | 29512 | 29512 | 29512 | 29081.5 | 29512 | 29390 | 29103 | 23086.5 | 23088 | 22268 | 22410.5 | 29512 | 29512 | 29512 | 29390 | 29329 | 29246.5 | 29512 | 29512 | 28794.5 | 29512 | 29246.5 | 29328.5 | 29390 | 28385.5 | 29368.5 | 28959.5 | 29451 | 28755 | 28468 | 28938 | 29512 | 29512 | 29225 | 29512 | 29512 | 29512 | 29512 | 29225 | 29267 | 28755 | 28877 | 28632.5 | 29267 | 29225 | 29103 | 28938 | 28428 | 28632 | 27814 | 28816 | 28590 | 29451 | 28796.5 | 28672.5 | 29512 | 28816 | 29225 | 29512 | 29267 | 28673 | 27875 | 28550.5 | 29512 | 29512 | 29512 | 29512
-102.7918 | 28700.2125 | 28938 | 29225 | 29081.5 | 29512 | 28367 | 28305.5 | 27527.5 | 28407 | 29512 | 29390 | 29368.5 | 29225 | 28632.5 | 28572 | 28754.5 | 28386 | 29512 | 29268 | 29390 | 29225 | 29225 | 29022 | 29390 | 29512 | 29512 | 29368.5 | 29512 | 29512 | 28938 | 28633 | 27548 | 29368.5 | 28816 | 29225 | 29368.5 | 28980 | 28346 | 28837.5 | 29081.5 | 29512 | 28794.5 | 28059 | 28674 | 28181 | 29390 | 29512 | 29225 | 29512 | 26504 | 27917 | 28039 | 28449 | 29512 | 29512 | 29512 | 29512 | 28529 | 28427.5 | 28571 | 28836.5 | 25951.5 | 25787 | 26156 | 26240 | 29368.5 | 29081.5 | 29451 | 28345.5 | 29041.5 | 28694 | 29267 | 28938 | 29103 | 28447.5 | 28674.5 | 27936.5 | 29512 | 29225 | 29512 | 29185 | 28733.5 | 27916 | 28529 | 28284.5 | 28794.5 | 28590 | 28938 | 29081.5 | 29512 | 29512 | 29512 | 29512 | 28364 | 28284.5 | 28162 | 28469.5 | 28837.5 | 28898.5 | 28632 | 28183 | 27343 | 27548.5 | 26873 | 28407 | 28674 | 28736 | 28244 | 29041.5 | 29020.5 | 29103 | 28550 | 28694 | 27282 | 27464 | 27467.5 | 27137.5 | 29390 | 29267 | 29246.5 | 28898.5
-103.2918 | 28146.9417 | 28611.5 | 28981 | 27936 | 28877 | 29267 | 28632.5 | 28837 | 29103 | 28364 | 28364 | 29225 | 28959.5 | 29512 | 29390 | 29512 | 29328.5 | 28449 | 29512 | 29512 | 28611.5 | 28672.5 | 29267 | 28796.5 | 28407 | 29512 | 29225 | 28673 | 29103 | 28959.5 | 29185 | 28858 | 29103 | 26911.5 | 29145 | 28140.5 | 27547 | 29512 | 29225 | 29268 | 29512 | 29390 | 29328.5 | 29268 | 29185 | 29390 | 28816 | 29390 | 29389.5 | 29225 | 27976.5 | 28694 | 28120.5 | 28651 | 28981 | 29225 | 29390 | 28816 | 28816 | 28611.5 | 29390 | 24008 | 24110 | 23701.5 | 23044.5 | 28162 | 27813.5 | 27568.5 | 27772 | 28202 | 26298 | 27814.5 | 27833 | 26196.5 | 26462.5 | 27917 | 26789.5 | 28816 | 28981 | 28652 | 28632.5 | 27264.5 | 27425 | 28387 | 26502 | 27322.5 | 28183 | 28694 | 27364 | 29512 | 29368.5 | 29512 | 29512 | 24538.5 | 25318 | 27733.5 | 26462 | 26913 | 28202.5 | 28079.5 | 27589 | 24456.5 | 25808 | 26076.5 | 25441 | 29390 | 27325 | 29390 | 27813.5 | 27793.5 | 28550 | 28141 | 28552 | 27079 | 24806 | 25808.5 | 26565.5 | 28898 | 28938 | 29164 | 28919.5
-103.7918 | 27208.4917 | 26810 | 27650 | 28326 | 28613 | 28120 | 28345.5 | 27016 | 28407 | 28959.5 | 28407 | 27833 | 29246.5 | 29390 | 29103 | 28959.5 | 28550 | 29390 | 29368.5 | 29081.5 | 29512 | 28651 | 26135.5 | 28549.5 | 27343 | 29246.5 | 29084 | 28959.5 | 29390 | 27691.5 | 27117.5 | 27137.5 | 27588.5 | 26321.5 | 26053 | 26031.5 | 27158 | 28919 | 28244 | 29103 | 28858.5 | 27791 | 28365 | 28468 | 28428 | 29368.5 | 28816 | 28468 | 28550.5 | 27772 | 27732 | 28386 | 27464.5 | 28735.5 | 28919.5 | 28611 | 28653.5 | 28529 | 28837 | 28858 | 28592.5 | 22062 | 21161 | 21509.5 | 21041.5 | 26749 | 25789 | 27137 | 26543 | 27301.5 | 26442.5 | 25727 | 26584.5 | 24354.5 | 24561 | 25009 | 25481 | 28429 | 28961 | 27506 | 28385.5 | 26648 | 26094.5 | 25891.5 | 26894 | 26258 | 27548.5 | 27097.5 | 26670 | 29512 | 29225 | 29081.5 | 28733.5 | 25380.5 | 25051 | 23599.5 | 25668 | 26116 | 26301.5 | 26750 | 26524.5 | 24908.5 | 21203.5 | 24333.5 | 22289 | 29001.5 | 28467.5 | 29081.5 | 27587.5 | 27487 | 26710 | 26156.5 | 26565.5 | 23292.5 | 24314 | 24622.5 | 23515.5 | 28204 | 27915 | 27835 | 27733.5
-104.2918 | 25627.4083 | 25049 | 26607.5 | 26708.5 | 26605.5 | 26280 | 25911 | 26034.5 | 27323.5 | 27875 | 26114.5 | 26157.5 | 26176.5 | 27609.5 | 27936.5 | 27732 | 26892 | 28633 | 29225 | 27567.5 | 28058.5 | 27774 | 26769.5 | 26033.5 | 25888.5 | 28284.5 | 27834.5 | 28263.5 | 28326 | 25727.5 | 24560.5 | 25685.5 | 25115 | 23636.5 | 24374 | 24110 | 23842.5 | 28181 | 27752.5 | 27713 | 27854 | 27834.5 | 28121.5 | 27057 | 27385 | 26792.5 | 26913.5 | 27876.5 | 28142.5 | 29062.5 | 29246.5 | 29512 | 29164 | 27056.5 | 27280 | 27590 | 27200 | 27856 | 27875 | 27445 | 27405 | 19709.5 | 17828 | 17520 | 19159 | 23845.5 | 24130.5 | 24604.5 | 24070 | 24540 | 25706.5 | 23679.5 | 25152.5 | 23494 | 22595.5 | 23518 | 24336 | 27855.5 | 27548.5 | 26402.5 | 26257 | 25339 | 21939.5 | 24212.5 | 22881 | 26320 | 25073.5 | 25153.5 | 24395.5 | 28305.5 | 27649.5 | 28694 | 28571.5 | 21857.5 | 20508.5 | 21141.5 | 22310 | 25196.5 | 24314 | 23966 | 25338 | 22659.5 | 19977 | 21733.5 | 20017.5 | 27096.5 | 27936.5 | 26995.5 | 27322.5 | 25115 | 25155.5 | 25154 | 24497 | 22186.5 | 19854.5 | 22453 | 21348 | 25931.5 | 26238.5 | 25726 | 27733
-104.7918 | 24161.4708 | 25009 | 26258.5 | 24928 | 24456.5 | 24111.5 | 24989.5 | 23843.5 | 25791 | 24479 | 25524 | 25542.5 | 24028 | 27547.5 | 26383 | 26810.5 | 26383 | 28550.5 | 27567 | 28407 | 28345.5 | 24519.5 | 23824.5 | 25298.5 | 25154 | 27588 | 28531 | 27160 | 27366 | 24316.5 | 23802.5 | 22924 | 24192 | 23827.5 | 22595 | 22657 | 23310.5 | 26236.5 | 26278.5 | 26094.5 | 27486.5 | 26647.5 | 26708.5 | 26731 | 27261.5 | 25562.5 | 27320.5 | 24578.5 | 26546 | 28693 | 29267 | 29103 | 27936 | 26525 | 25481 | 25359 | 25973.5 | 26442.5 | 27384 | 26381.5 | 26136.5 | 15862 | 16188 | 17089.5 | 16824 | 24868.5 | 21408 | 23333 | 20752.5 | 21205 | 23763.5 | 21695 | 22148.5 | 19299 | 21102 | 20694.5 | 19689 | 26934 | 24395.5 | 24990.5 | 25644 | 23414 | 21612 | 22657 | 22758.5 | 23354 | 22698.5 | 23618.5 | 23356.5 | 26646 | 26994.5 | 26503 | 27076 | 20610 | 20138 | 20674.5 | 19543.5 | 22024.5 | 20999 | 22492.5 | 22247.5 | 19873.5 | 19055.5 | 21491.5 | 19853 | 26158 | 25623 | 25808 | 24640 | 23393 | 23968 | 23699.5 | 23783 | 19729.5 | 17767 | 19485.5 | 19506.5 | 25153.5 | 25194 | 24601 | 25134
-105.2918 | 21107.1667 | 21121 | 21938.5 | 24110 | 19525 | 22577.5 | 22187.5 | 20262.5 | 21633.5 | 21981 | 20651 | 22413 | 21060 | 24029.5 | 25236 | 23228 | 24315 | 26404 | 26257 | 26340 | 26322 | 22575.5 | 20057.5 | 23517 | 20262 | 24682 | 24540.5 | 24047 | 24888.5 | 19506.5 | 23064.5 | 19301.5 | 21983 | 17335 | 19526 | 20038.5 | 19339.5 | 24153 | 26012.5 | 24312.5 | 24826.5 | 24253.5 | 25357 | 24582 | 25419.5 | 22840 | 22800 | 23558.5 | 24477.5 | 27427 | 25973.5 | 27406.5 | 25951.5 | 23228.5 | 24643.5 | 22658 | 24377 | 21203.5 | 24070.5 | 23064.5 | 25072 | 13506.5 | 13935.5 | 13587.5 | 14532 | 18767.5 | 20202 | 17866.5 | 19505 | 18398.5 | 16328.5 | 17561 | 17907 | 17273.5 | 18892.5 | 17029 | 17293.5 | 22737 | 23209.5 | 21816 | 23189.5 | 17846 | 15266.5 | 18338.5 | 16412.5 | 19178 | 19361.5 | 21308 | 17844.5 | 25830 | 25480.5 | 26423 | 24580.5 | 17335 | 16679.5 | 15698 | 16148 | 18113 | 18666 | 19017 | 16987 | 16272.5 | 15943 | 15350 | 16130 | 21857 | 22369.5 | 22352.5 | 22472.5 | 19301 | 20916.5 | 21125.5 | 21285.5 | 15289 | 16682 | 17030 | 15104 | 21245 | 22904.5 | 22536 | 22718
-105.7918 | 18839.9792 | 18603 | 20568 | 19196 | 19771 | 21306.5 | 20017.5 | 19934 | 20673 | 20075.5 | 19279.5 | 19343.5 | 19157 | 21899.5 | 21694.5 | 20958.5 | 17989 | 25400 | 26137 | 23822 | 25972.5 | 20159.5 | 20223.5 | 19444 | 18706 | 23230 | 23805.5 | 22859.5 | 23847 | 17150 | 17457.5 | 17623 | 18111.5 | 18543 | 17252.5 | 20038.5 | 17378.5 | 24169 | 23170 | 20937.5 | 21427.5 | 21674 | 21553 | 23376 | 21185 | 23579.5 | 22473 | 20834 | 23517 | 24150.5 | 25049 | 25010.5 | 23577 | 22128 | 22021.5 | 22187.5 | 21532 | 22063.5 | 20773 | 20282 | 22842 | 11763.5 | 11535.5 | 10512.5 | 10615.5 | 16394 | 17276 | 17930 | 16823.5 | 16086.5 | 14775.5 | 13996.5 | 15308 | 15596.5 | 16107 | 14775 | 13956.5 | 18933 | 21491.5 | 20960 | 19729 | 14079 | 13483.5 | 15204 | 13504 | 16679 | 17233.5 | 17356 | 16292 | 23311 | 23415 | 22840 | 23457 | 12091 | 11700 | 14014.5 | 14918.5 | 16147.5 | 14958.5 | 13955 | 15410 | 13075.5 | 14140.5 | 13729 | 13486 | 20632.5 | 21942.5 | 20201 | 20365.5 | 18625.5 | 17929 | 18379 | 17456.5 | 12994.5 | 14304.5 | 12706.5 | 13386 | 19097 | 18461 | 18995.5 | 19136.5
-106.2918 | 15827.6542 | 17171 | 18135 | 16840.5 | 19526.5 | 17665 | 18195.5 | 16392.5 | 18195 | 15350 | 14981.5 | 15759 | 17375.5 | 20059 | 18665.5 | 18195.5 | 20816.5 | 22455 | 22471.5 | 23249 | 22148 | 16476.5 | 18174 | 15962.5 | 15184.5 | 21022.5 | 22924.5 | 19728 | 18807.5 | 14037.5 | 12624.5 | 15696.5 | 12276.5 | 14408.5 | 13504 | 14203 | 13874.5 | 20509.5 | 21430.5 | 18830 | 19052.5 | 19504.5 | 19036.5 | 19158.5 | 19505.5 | 20468.5 | 17499 | 17253 | 19875.5 | 21222.5 | 21999 | 23333.5 | 20650.5 | 16863 | 17090 | 16230 | 17168 | 18050.5 | 17025.5 | 17294.5 | 19015 | 10121 | 8090 | 8172 | 8254 | 13398 | 13750.5 | 14038.5 | 14427 | 12848.5 | 11783 | 12542.5 | 11558.5 | 12684 | 12337.5 | 12685.5 | 12133 | 18666 | 17908 | 16864.5 | 18604.5 | 11044 | 12458 | 11987 | 10327 | 13465 | 13628.5 | 13851.5 | 13422 | 20712 | 19648.5 | 22168 | 20304.5 | 10818.5 | 8479.5 | 11228 | 9813.5 | 13563.5 | 12029.5 | 11697 | 10510 | 10841.5 | 11312 | 10554.5 | 11330.5 | 16127 | 20531 | 17009 | 16515 | 12172 | 13890.5 | 13011 | 12235 | 10593 | 11558 | 11805.5 | 10718.5 | 16744 | 16373 | 17151 | 16207
-106.7918 | 12801.1125 | 12869 | 13135.5 | 14018 | 13053 | 14182 | 13404 | 15656.5 | 13712 | 12336 | 11924 | 13241 | 13727.5 | 17541 | 16106 | 15556 | 16230 | 19526 | 19526.5 | 18605 | 18562.5 | 13773 | 11801 | 13014.5 | 14223.5 | 17459 | 18337.5 | 17908.5 | 16230 | 12869.5 | 9894 | 8891 | 10388 | 11167.5 | 10718.5 | 11291.5 | 13731 | 16905 | 16371.5 | 14404.5 | 15901 | 15962.5 | 15021.5 | 16086.5 | 15716 | 16476.5 | 16742 | 16497 | 17273.5 | 20387.5 | 18562.5 | 19405 | 20018.5 | 15513 | 15020 | 15775.5 | 15019.5 | 15266 | 15328 | 15552 | 14734.5 | 6938.5 | 5481 | 6940 | 5421 | 11043.5 | 11762.5 | 11783 | 10203 | 8869.5 | 9054.5 | 9548 | 8644.5 | 10595 | 8871 | 9994.5 | 8378 | 15801 | 15471 | 13094.5 | 15511 | 7885.5 | 8008 | 6653 | 8130.5 | 11556.5 | 10304.5 | 9670.5 | 8992.5 | 16022 | 15572.5 | 16188 | 16902 | 7781 | 7658.5 | 7144.5 | 8234 | 7412.5 | 9322 | 8149.5 | 7823 | 7453.5 | 9116 | 7514 | 7966.5 | 15369.5 | 13586 | 15062.5 | 14096.5 | 9095 | 9525.5 | 11927 | 11699.5 | 9815 | 9999 | 8665 | 10963 | 13752 | 12972 | 13773 | 12418.5
-107.2918 | 10492.8458 | 12213.5 | 10839.5 | 11967 | 12026.5 | 10819 | 11577.5 | 11741.5 | 13158.5 | 9937 | 11271.5 | 11762.5 | 12029 | 13446 | 13811.5 | 12194.5 | 12807.5 | 17992.5 | 15266.5 | 18461.5 | 17273 | 11600 | 10902 | 10573.5 | 12070 | 16658.5 | 15595 | 16252 | 14674.5 | 7924 | 7679 | 8621.5 | 8315.5 | 8747 | 9074.5 | 9362 | 9525 | 14797.5 | 13341.5 | 12603.5 | 13831.5 | 12848.5 | 15060 | 15883.5 | 14204.5 | 13257.5 | 13977.5 | 12891.5 | 14325.5 | 15083 | 17008 | 18238 | 17438 | 13135 | 11455 | 10306 | 11824 | 11823.5 | 12006 | 14384 | 12787.5 | 2710.5 | 3285 | 3696.5 | 3080 | 8686 | 7310.5 | 8457.5 | 7228.5 | 7082 | 6632.5 | 6323.5 | 4989.5 | 7064.5 | 7721 | 6775.5 | 6653.5 | 10530.5 | 11516 | 12009 | 13073.5 | 5257.5 | 7945.5 | 6735.5 | 5914 | 10327 | 8089 | 8377 | 9524 | 14261.5 | 14648.5 | 15263.5 | 11967 | 6180 | 4579 | 6243 | 5421 | 6139.5 | 5975 | 6735.5 | 7392.5 | 5257 | 4599.5 | 7453.5 | 5482.5 | 10881 | 12623 | 13425 | 12887 | 7721.5 | 7228 | 8969 | 8069 | 7946.5 | 6981.5 | 6755 | 8050 | 9238 | 11598 | 11106.5 | 10388.5
-107.7918 | 7802.2125 | 9567.5 | 8233.5 | 7515 | 9404 | 10143 | 9959 | 9362.5 | 9076 | 7925.5 | 7576 | 6797 | 8048 | 10942.5 | 10429 | 10553 | 11617 | 13444 | 14344.5 | 13650.5 | 13299.5 | 7474.5 | 7392 | 9343 | 7350.5 | 13258 | 12358 | 12871.5 | 11782 | 3880 | 4333 | 5030 | 5605 | 6919 | 8050 | 7391 | 6632 | 13403.5 | 9689.5 | 9341.5 | 11434 | 10902 | 9383.5 | 9712 | 10347 | 11065 | 12808 | 11577 | 14203 | 16456.5 | 14568.5 | 15637 | 15677 | 8581.5 | 8665 | 9462.5 | 8910 | 11311 | 9978 | 10409.5 | 10532 | 986 | 2136 | 2054 | 985.5 | 6858 | 5851.5 | 6119 | 7146 | 3860.5 | 3819 | 3285.5 | 3634 | 5543.5 | 4968.5 | 4764 | 5257 | 10243.5 | 9976.5 | 9463 | 8273.5 | 4250.5 | 3593.5 | 4025 | 4107 | 6057.5 | 5092.5 | 5667.5 | 4928 | 9320.5 | 9937.5 | 11537 | 9341.5 | 2546.5 | 3614 | 3039.5 | 3860 | 4025 | 3367.5 | 3779 | 4394 | 4271 | 3614.5 | 3779 | 2957 | 8663.5 | 8808.5 | 8540 | 8129 | 4435.5 | 3861 | 5750 | 5667.5 | 4435 | 4599.5 | 4928 | 4271.5 | 6982 | 8151 | 7966.5 | 9136.5
-108.2918 | 5080.0875 | 5257 | 5667.5 | 5339.5 | 5093 | 6243 | 6077.5 | 7310 | 8788 | 4599.5 | 4517 | 6159 | 4907.5 | 6242 | 7391 | 7083.5 | 7433 | 11556.5 | 10326 | 9978 | 10082 | 5790 | 5914 | 4928 | 6243 | 9321 | 8460.5 | 8788.5 | 9383.5 | 2053.5 | 2751 | 2135.5 | 1972 | 4928.5 | 5215.5 | 4393.5 | 5339 | 7884 | 7146.5 | 7536.5 | 6775 | 7842.5 | 8069 | 7658.5 | 7761.5 | 9669.5 | 7061.5 | 8296 | 9219 | 13280 | 11721.5 | 13177 | 12972 | 6940 | 6161 | 6118.5 | 6160.5 | 7391.5 | 5954.5 | 6386 | 8131.5 | 0 | 410.5 | 658 | 0 | 3368 | 5174.5 | 3368 | 3860.5 | 1642.5 | 739 | 1560.5 | 1232 | 2464 | 2546 | 1807 | 2711 | 6365.5 | 5914 | 6489 | 5668 | 1314 | 986 | 2053.5 | 1642 | 3204 | 4025 | 4393.5 | 3450.5 | 7863 | 7535 | 5503.5 | 6447 | 1396 | 1807 | 1314 | 1807 | 1725 | 904 | 2464 | 1519 | 1642.5 | 740 | 903.5 | 1068 | 5257 | 6036 | 5339 | 4126.5 | 2628 | 1806.5 | 3861 | 3861 | 1561 | 1889 | 1889.5 | 2628.5 | 5687.5 | 4928.5 | 4189 | 5256.5
-108.7918 | 2860.95 | 1971 | 3285.5 | 2875 | 3614.5 | 4271 | 4518 | 3285.5 | 4025 | 2465 | 2300 | 1807 | 3204 | 5462 | 4599.5 | 4928.5 | 5297 | 6900 | 9076 | 10039 | 7557 | 2793 | 3039 | 2218 | 2711 | 5996 | 7987 | 6837 | 5297.5 | 492.5 | 1375.5 | 822 | 0 | 1807.5 | 1972 | 1725 | 2957.5 | 4148 | 5133.5 | 5914 | 3203.5 | 4436 | 4435.5 | 5236 | 5093 | 6160.5 | 5810.5 | 5010.5 | 5790 | 9978 | 9793 | 9671.5 | 8953 | 3696.5 | 4004.5 | 3121.5 | 3778 | 4661 | 2957 | 2957.5 | 3614.5 | 0 | 0 | 0 | 0 | 822 | 1457.5 | 1642.5 | 2546.5 | 0 | 0 | 0 | 0 | 904 | 493 | 0 | 1478.5 | 4394 | 3368 | 4518 | 4599.5 | 0 | 0 | 740 | 0 | 1314 | 1725 | 575 | 2136 | 4682 | 4723 | 4599.5 | 5297 | 0 | 0 | 0 | 0 | 0 | 0 | 164 | 0 | 0 | 0 | 0 | 0 | 3039 | 2135.5 | 2464.5 | 4189 | 164.5 | 0 | 1314 | 739 | 0 | 0 | 0 | 821.5 | 2382 | 1232.5 | 2957 | 2628.5
-109.2918 | 1401 | 0 | 2300 | 1643 | 2464.5 | 2875 | 2382 | 1725 | 1478 | 904 | 1232 | 0 | 1232 | 2464 | 3368 | 3203.5 | 3368 | 4189 | 6940 | 6529.5 | 4928 | 1478.5 | 986 | 657.5 | 246.5 | 3203.5 | 3368 | 1971 | 2053.5 | 0 | 0 | 0 | 0 | 0 | 0 | 0 | 1232 | 1807.5 | 1725 | 2793 | 1807 | 3368 | 2711 | 1889 | 2300.5 | 2629 | 3450 | 3778 | 2218 | 6489 | 6714 | 8357.5 | 7514.5 | 985.5 | 2135.5 | 1725 | 1232 | 2464 | 1642.5 | 2053 | 2629 | 0 | 0 | 0 | 0 | 0 | 0 | 0 | 658 | 0 | 0 | 0 | 0 | 0 | 0 | 0 | 0 | 1478.5 | 1150 | 1642.5 | 2218 | 0 | 0 | 0 | 0 | 0 | 0 | 0 | 657 | 2382.5 | 1972 | 1807.5 | 1889 | 0 | 0 | 0 | 0 | 0 | 0 | 0 | 0 | 0 | 0 | 0 | 0 | 739.5 | 3182.5 | 903.5 | 986 | 0 | 0 | 0 | 0 | 0 | 0 | 0 | 0 | 1643 | 0 | 1150 | 821
-109.7918 | 503.6583 | 0 | 164 | 0 | 164 | 1150 | 329 | 0 | 0 | 0 | 0 | 0 | 0 | 821 | 1232 | 986 | 1561 | 2465 | 2607.5 | 4025 | 3285.5 | 0 | 0 | 0 | 0 | 575.5 | 1889.5 | 0 | 1642.5 | 0 | 0 | 0 | 0 | 0 | 0 | 0 | 0 | 0 | 0 | 986 | 0 | 739 | 1149.5 | 0 | 904 | 1725 | 1315 | 2464.5 | 1067.5 | 4846 | 5832 | 5503.5 | 5914 | 0 | 329 | 0 | 0 | 493 | 0 | 822 | 1396.5 | 0 | 0 | 0 | 0 | 0 | 0 | 0 | 0 | 0 | 0 | 0 | 0 | 0 | 0 | 0 | 0 | 0 | 0 | 0 | 822 | 0 | 0 | 0 | 0 | 0 | 0 | 0 | 0 | 822 | 0 | 0 | 0 | 0 | 0 | 0 | 0 | 0 | 0 | 0 | 0 | 0 | 0 | 0 | 0 | 0 | 411 | 0 | 0 | 0 | 0 | 0 | 0 | 0 | 0 | 0 | 0 | 0 | 0 | 0 | 0
-110.2918 | 172.4917 | 0 | 0 | 0 | 0 | 0 | 0 | 0 | 0 | 0 | 0 | 0 | 0 | 0 | 0 | 0 | 0 | 1971 | 1396 | 1560.5 | 2218 | 0 | 0 | 0 | 0 | 0 | 0 | 0 | 0 | 0 | 0 | 0 | 0 | 0 | 0 | 0 | 0 | 0 | 0 | 0 | 0 | 0 | 0 | 0 | 0 | 0 | 0 | 904 | 0 | 3286 | 3121 | 3778 | 2464.5 | 0 | 0 | 0 | 0 | 0 | 0 | 0 | 0 | 0 | 0 | 0 | 0 | 0 | 0 | 0 | 0 | 0 | 0 | 0 | 0 | 0 | 0 | 0 | 0 | 0 | 0 | 0 | 0 | 0 | 0 | 0 | 0 | 0 | 0 | 0 | 0 | 0 | 0 | 0 | 0 | 0 | 0 | 0 | 0 | 0 | 0 | 0 | 0 | 0 | 0 | 0 | 0 | 0 | 0 | 0 | 0 | 0 | 0 | 0 | 0 | 0 | 0 | 0 | 0 | 0 | 0 | 0 | 0
-110.7918 | 54.7708 | 0 | 0 | 0 | 0 | 0 | 0 | 0 | 0 | 0 | 0 | 0 | 0 | 0 | 0 | 0 | 0 | 0 | 0 | 0 | 575 | 0 | 0 | 0 | 0 | 0 | 0 | 0 | 0 | 0 | 0 | 0 | 0 | 0 | 0 | 0 | 0 | 0 | 0 | 0 | 0 | 0 | 0 | 0 | 0 | 0 | 0 | 0 | 0 | 1725 | 2053.5 | 658 | 1561 | 0 | 0 | 0 | 0 | 0 | 0 | 0 | 0 | 0 | 0 | 0 | 0 | 0 | 0 | 0 | 0 | 0 | 0 | 0 | 0 | 0 | 0 | 0 | 0 | 0 | 0 | 0 | 0 | 0 | 0 | 0 | 0 | 0 | 0 | 0 | 0 | 0 | 0 | 0 | 0 | 0 | 0 | 0 | 0 | 0 | 0 | 0 | 0 | 0 | 0 | 0 | 0 | 0 | 0 | 0 | 0 | 0 | 0 | 0 | 0 | 0 | 0 | 0 | 0 | 0 | 0 | 0 | 0