## Raw Data
ID | <measurement ID>
Lab info
Date | 2017-01-23
Test methodology | RC+CE
eNodeB emulator | R&S CMW500
eNodeB emulator version | Base 3.5.90
eNodeB test application name and version | LTE Sig V3.5.30
eNodeB ant config
eNodeB PHY config | [7 empty] | Threshold level (%) | Average power at threshold level (inverse power average)
Band | 41 | [6 empty] | 95
DL channel | 40620 | [6 empty] | 90
UL channel | [7 empty] | 70
RMC
Transmission Mode | MIMO, open loop
Num subframes per power pt | 48 000 (400x120)
Channel model config
Channel model
UE manufacturer
UE model
UE ID | "727641"
Max theoretical throughput
Stirring procedure | Stepped
Num of stirring states | 120
Test plan name and version
Comments | Source file：TDD B41 UMa.tput
Results below
RS EPRE [dBm/15 kHz] | Average throughput [kbps] | Throughput, stirring state 1 [kbps] | Throughput, stirring state 2 [kbps] | ... | Throughput, stirring state N [kbps]
-88.7918 | 29394.0771 | 29512 | 29512 | 29390 | 29368.5 | 29390 | 29512 | 29512 | 29390 | 29512 | 29134.274 | 29390 | 29682.407 | 29081.5 | 29390 | 29512 | 29512 | 29512 | 29390 | 29512 | 29512 | 29390 | 29512 | 29103 | 29512 | 29512 | 29512 | 29512 | 29390 | 29390 | 29368.5 | 29512 | 29390 | 29512 | 29512 | 29512 | 29512 | 29512 | 29512 | 29368.5 | 29368.5 | 29512 | 29512 | 29512 | 26215.5 | 29512 | 29042 | 29225 | 29268 | 29390 | 29451 | 29225 | 29081.5 | 29512 | 29390 | 29368.5 | 29225 | 29512 | 29512 | 29512 | 29329 | 29512 | 29512 | 29512 | 29390 | 29512 | 29573.407 | 29770.48 | 29512 | 29164 | 29512 | 29512 | 29512 | 29512 | 29512 | 29512 | 29512 | 29103 | 29225 | 29512 | 29512 | 29451 | 29512 | 29451 | 29081.5 | 29390 | 29512 | 29512 | 29225 | 29512 | 29467.716 | 29526.549 | 29512 | 29512 | 29512 | 29512 | 27793 | 29225 | 29512 | 29307.5 | 29512 | 29512 | 29390 | 29512 | 29512 | 29164 | 29512 | 29512 | 29103 | 29512 | 29512 | 29512 | 29512 | 29512 | 29562.252 | 29378.102 | 29451.064 | 29329 | 29512 | 29512 | 29390
-89.2918 | 29451.7695 | 29512 | 29512 | 29512 | 29512 | 29451 | 29451 | 29512 | 29512 | 29512 | 29480 | 29512 | 29191.199 | 29103 | 29512 | 29512 | 29246.5 | 29390 | 29225 | 29451 | 29451 | 29512 | 29512 | 29225 | 29512 | 29225 | 29512 | 29451 | 29512 | 29103 | 29164 | 29390 | 29390 | 29512 | 29512 | 29512 | 29512 | 29512 | 29512 | 29512 | 29512 | 29368.5 | 29512 | 29512 | 29512 | 29368.5 | 29512 | 29512 | 29512 | 29512 | 29512 | 28898 | 29512 | 29512 | 29512 | 29512 | 29512 | 29512 | 29390 | 29512 | 29512 | 29512 | 29512 | 29225 | 29512 | 29512 | 29576.403 | 29278.833 | 29390 | 29512 | 29512 | 29164 | 29512 | 29512 | 29512 | 29512 | 29512 | 29512 | 29451 | 29512 | 29512 | 29512 | 29512 | 29512 | 29512 | 29512 | 29512 | 29512 | 29512 | 29512 | 29448.68 | 29590.215 | 29390 | 29451 | 29512 | 29512 | 29512 | 29512 | 29368.5 | 29512 | 29368.5 | 29368.5 | 29390 | 29225 | 29512 | 29225 | 29512 | 29512 | 29451 | 29512 | 29512 | 29512 | 29512 | 29451 | 29438.365 | 29438.719 | 29460.923 | 29512 | 29225 | 29512 | 29512
-89.7918 | 29421.5548 | 29512 | 29225 | 29512 | 29512 | 29512 | 29103 | 29512 | 29368.5 | 29390 | 29418.548 | 29512 | 29505.785 | 29512 | 29512 | 29512 | 29390 | 29512 | 29225 | 29103 | 29225 | 29512 | 29368.5 | 29390 | 29225 | 29512 | 29512 | 29512 | 29512 | 29225 | 29390 | 29246.5 | 29512 | 29512 | 29512 | 29451 | 29246.5 | 29512 | 29512 | 29328.5 | 29512 | 29512 | 29390 | 28938 | 29368.5 | 29512 | 29451 | 29164 | 29225 | 29390 | 29368.5 | 29390 | 29225 | 29041.5 | 29451 | 29512 | 29368.5 | 29225 | 29512 | 29512 | 29368.5 | 29512 | 29512 | 29512 | 29225 | 29512 | 29571.429 | 29659.843 | 29451 | 29512 | 29451 | 29225 | 29390 | 29390 | 29512 | 29512 | 29329 | 29390 | 29512 | 29512 | 29512 | 29390 | 28938 | 29390 | 29451 | 29512 | 29512 | 29512 | 29512 | 29451 | 29558.333 | 29535.429 | 29512 | 29225 | 29225 | 29512 | 29512 | 29451 | 29512 | 29512 | 29512 | 29512 | 29164 | 29512 | 29225 | 29512 | 29512 | 29512 | 29225 | 29390 | 29512 | 29512 | 29512 | 29390 | 29570.674 | 29512.121 | 29649.41 | 29512 | 29512 | 29390 | 29512
-90.2918 | 29385.2868 | 27772 | 29512 | 29512 | 29512 | 29512 | 29368.5 | 29368.5 | 29512 | 29225 | 29242.369 | 29103 | 29321.001 | 29512 | 29329 | 29512 | 29225 | 29512 | 29512 | 29225 | 29246.5 | 29390 | 29512 | 29512 | 29512 | 29164 | 29512 | 29246.5 | 29390 | 29307.5 | 29164 | 29103 | 29164 | 29512 | 29512 | 29329 | 29390 | 29512 | 29451 | 29512 | 28938 | 29512 | 29368.5 | 29368.5 | 29512 | 29390 | 28837.5 | 29390 | 29512 | 29368.5 | 29225 | 29103 | 29451 | 29512 | 29512 | 29512 | 29512 | 29451 | 29451 | 29512 | 29512 | 29512 | 29081.5 | 29512 | 29512 | 29512 | 29368.03 | 29348.068 | 29512 | 28651 | 28938 | 29390 | 29512 | 29512 | 29246.5 | 29512 | 29225 | 29451 | 29512 | 29512 | 29368.5 | 29512 | 29512 | 29512 | 29512 | 29512 | 29390 | 29512 | 29368.5 | 29451 | 29553.134 | 29491.954 | 29512 | 29368.5 | 29390 | 29041.5 | 29267 | 29512 | 29512 | 29451 | 29368.5 | 29512 | 29451 | 29390 | 29512 | 29512 | 29512 | 29512 | 29512 | 29368.5 | 29390 | 29512 | 29390 | 29390 | 29366.1 | 29532.53 | 29330.73 | 29512 | 29512 | 29512 | 29390
-90.7918 | 29425.0523 | 29512 | 29512 | 29512 | 29512 | 29124.5 | 29368.5 | 29512 | 29512 | 29512 | 29528.428 | 29307.5 | 29503.911 | 29368.5 | 29451 | 29368.5 | 29451 | 29512 | 29512 | 29512 | 29512 | 29512 | 29512 | 29512 | 29390 | 29512 | 29512 | 29512 | 29328.5 | 29512 | 29225 | 29512 | 29103 | 29512 | 29390 | 29164 | 29041.5 | 29512 | 29512 | 29512 | 29512 | 29267 | 29512 | 29512 | 29512 | 29390 | 29512 | 29512 | 29512 | 29451 | 29225 | 29081.5 | 29390 | 29451 | 29390 | 29512 | 29390 | 29512 | 29390 | 29512 | 29390 | 29512 | 29512 | 29512 | 29225 | 29512 | 29559.87 | 29713.452 | 29512 | 29103 | 29390 | 29512 | 29451 | 29512 | 29512 | 29246.5 | 29512 | 29390 | 29512 | 29512 | 29512 | 28959.5 | 28959.5 | 29368.5 | 29164 | 29512 | 29451 | 29512 | 29368.5 | 29451 | 29612.069 | 29532.722 | 29451 | 29512 | 29512 | 29103 | 29512 | 29225 | 29103 | 29164 | 29512 | 29451 | 29512 | 29512 | 29225 | 29512 | 29512 | 29512 | 29225 | 29368.5 | 29512 | 29389.5 | 29512 | 29390 | 29256.991 | 29518.13 | 29517.201 | 29512 | 29512 | 29512 | 29512
-91.2918 | 29305.2656 | 29512 | 29512 | 29081.5 | 29328.5 | 29512 | 28549.5 | 29390 | 29451 | 29512 | 29370.748 | 29390 | 29503.726 | 28345.5 | 29512 | 29512 | 29512 | 29103 | 29225 | 29512 | 29512 | 29103 | 29451 | 29512 | 29368.5 | 29512 | 29512 | 29368.5 | 29512 | 28816 | 29390 | 29451 | 29512 | 29225 | 29020.5 | 29451 | 29225 | 29225 | 29225 | 29512 | 28795 | 28242 | 29512 | 29102.5 | 29512 | 28816 | 29268 | 29390 | 29512 | 29512 | 29512 | 29225 | 28776 | 28938 | 29512 | 29225 | 29225 | 29390 | 29390 | 28938 | 29390 | 29368.5 | 29267 | 29512 | 29225 | 29390 | 29242.624 | 29470.127 | 29512 | 29225 | 29390 | 29390 | 29512 | 28938 | 29512 | 28733.5 | 27361.5 | 29512 | 29246.5 | 29512 | 29103 | 28981 | 29042 | 29390 | 29451 | 29390 | 29512 | 29512 | 29225 | 29225 | 29238.527 | 29451.161 | 29512 | 29512 | 29368.5 | 29225 | 29164 | 29512 | 29512 | 29185.5 | 29512 | 29512 | 29225 | 29225 | 29512 | 29512 | 29512 | 29368.5 | 29512 | 29512 | 29512 | 29164 | 29512 | 29164 | 29483.354 | 29370.465 | 29223.644 | 29512 | 29512 | 29512 | 29512
-91.7918 | 29373.7456 | 29451 | 29390 | 29390 | 29512 | 29512 | 28938 | 29512 | 29451 | 29225 | 29371.181 | 29512 | 29511.765 | 29451 | 29512 | 29103 | 29512 | 29451 | 29328.5 | 29512 | 29512 | 29368.5 | 29225 | 29512 | 29512 | 29512 | 29512 | 29512 | 29512 | 29368.5 | 29451 | 29267 | 29103 | 29512 | 29225 | 29164 | 29451 | 29512 | 29390 | 29512 | 29451 | 29512 | 29512 | 29451 | 29368.5 | 29512 | 29512 | 29451 | 29390 | 29451 | 29225 | 29512 | 29451 | 29390 | 29390 | 29145 | 29390 | 29390 | 29246.5 | 29512 | 29206.5 | 29512 | 29390 | 29512 | 29103 | 29390 | 29158.926 | 29019.91 | 29225 | 29451 | 29512 | 29451 | 29512 | 29328.5 | 28816 | 29512 | 29512 | 29512 | 29164 | 29368.5 | 28816 | 28959.5 | 29390 | 29225 | 29512 | 29164 | 28898 | 29451 | 29512 | 29512 | 29274.646 | 29292.348 | 29512 | 29512 | 29225 | 29512 | 29185.5 | 29389.5 | 29103 | 29225 | 29390 | 29390 | 29512 | 29225 | 29164 | 29390 | 29512 | 29512 | 29512 | 29512 | 29512 | 29512 | 29103 | 29390 | 29404.756 | 29416.216 | 29120.727 | 29512 | 29368.5 | 29512 | 29512
-92.2918 | 29308.8806 | 29328.5 | 28938 | 29185 | 29368.5 | 29368.5 | 29512 | 29246.5 | 29307.5 | 29225 | 29423.796 | 29267 | 29475.478 | 29512 | 29390 | 29512 | 29390 | 29246.5 | 29185.5 | 29103 | 29206.5 | 29390 | 29512 | 29512 | 29512 | 29512 | 29451 | 29512 | 29225 | 29390 | 28651.5 | 29390 | 29225 | 28959.5 | 29041.5 | 29103 | 29512 | 29368.5 | 29451 | 29512 | 29512 | 29512 | 29512 | 29512 | 29512 | 29225 | 29451 | 29368.5 | 29512 | 29512 | 29206.5 | 29390 | 29164 | 29225 | 29001.5 | 29164 | 29081.5 | 29081.5 | 29225 | 29512 | 29512 | 29103 | 29390 | 28365 | 28836.5 | 28693.5 | 29088.063 | 29442.984 | 29451 | 29512 | 29042 | 28611 | 29512 | 29328.5 | 29512 | 29164 | 28755 | 29368.5 | 29225 | 29512 | 29512 | 29368.5 | 29103 | 29268 | 29512 | 29390 | 29451 | 29225 | 29368.5 | 29451 | 29310.826 | 29512 | 29512 | 29390 | 29512 | 29512 | 29512 | 28938 | 29512 | 29512 | 29512 | 29368.5 | 29512 | 29368.5 | 29164 | 29225 | 29390 | 29512 | 29225 | 29451 | 29246.5 | 29390 | 28980 | 29102.5 | 28843.137 | 29323.293 | 29190.593 | 29512 | 29512 | 29451 | 29390
-92.7918 | 29147.8232 | 29512 | 28858 | 29041.5 | 28672.5 | 29268 | 29103 | 29267 | 29390 | 29512 | 29142.045 | 29512 | 29073.615 | 29451 | 29512 | 29512 | 29390 | 29042 | 28879.5 | 28550.5 | 28754.5 | 29267 | 29329 | 29512 | 29390 | 29512 | 29020.5 | 29368.5 | 29185.5 | 28549.5 | 29103 | 28694 | 28651 | 28919.5 | 29390 | 28693 | 29001.5 | 28938 | 29246.5 | 29390 | 28919 | 29103 | 29512 | 26378.5 | 29164 | 28447 | 29390 | 28877 | 29267 | 29103 | 29307.5 | 28837.5 | 29103 | 28694 | 28366.5 | 29225 | 28919.5 | 29103 | 29512 | 29368.5 | 29329 | 29451 | 29123.5 | 28938 | 28959.5 | 29042 | 29035.046 | 28729.336 | 29041.5 | 28407 | 29390 | 29164 | 29512 | 29512 | 29225 | 29390 | 29145 | 29451 | 29512 | 29512 | 28938 | 28816 | 29512 | 29390 | 29390 | 29512 | 29164 | 29390 | 29368.5 | 29225 | 29329 | 29246.5 | 29390 | 29512 | 29512 | 29103 | 28407 | 28980.5 | 29103 | 29267 | 28794.5 | 29206.5 | 29512 | 29103 | 29246.5 | 28816 | 29368.5 | 29390 | 29512 | 29512 | 29390 | 29225 | 29081.5 | 29103 | 29463.66 | 29247.396 | 28790.187 | 29512 | 29225 | 29512 | 29103
-93.2918 | 29051.9093 | 28816 | 28816 | 28736 | 28407 | 29144.5 | 28673 | 29390 | 28940 | 29390 | 29338.922 | 29124 | 29237.373 | 28674 | 29164 | 29164 | 29390 | 29164 | 29307.5 | 28816 | 28406 | 29246.5 | 29368.5 | 29123.5 | 28959.5 | 29390 | 28795 | 29389.5 | 29368.5 | 28694 | 28365 | 28305 | 28099.5 | 28694 | 28428.5 | 28857.5 | 29225 | 29390 | 29390 | 29451 | 29512 | 28633 | 29225 | 29103 | 29081.5 | 29390 | 29512 | 28816 | 29328.5 | 29390 | 28836.5 | 28877 | 29390 | 29103 | 28959.5 | 29390 | 29451 | 28672.5 | 29225 | 29267 | 29103 | 28959.5 | 28938 | 29307.5 | 28653.5 | 28367 | 29020.5 | 28938 | 28693 | 29307.5 | 28674 | 29512 | 29103 | 28714.5 | 28552 | 29267 | 27792.5 | 29512 | 29328.5 | 29512 | 29368.5 | 28590.5 | 29390 | 29512 | 28510.5 | 28794.5 | 29512 | 29329 | 29246.5 | 29225 | 29512 | 29368.5 | 29081.5 | 29512 | 27854.5 | 28672.5 | 29390 | 29268 | 28285 | 29103 | 29081.5 | 29084 | 29206.5 | 28938 | 29225 | 29103 | 29368.5 | 29041.5 | 28795 | 28980 | 29512 | 29246.5 | 29368.5 | 28037.5 | 29164 | 29163.32 | 29041.5 | 29368.5 | 29390 | 29368.5 | 29164
-93.7918 | 28984.0794 | 28530.5 | 28571 | 27730.5 | 28694 | 29225 | 29206.5 | 29164 | 29063 | 29164 | 28980.5 | 29451 | 29212.031 | 29390 | 28816 | 28797 | 28981 | 28816 | 28364 | 28385.5 | 29307.5 | 29206 | 29225 | 29103 | 29225 | 29062.5 | 28959.5 | 29368.5 | 29307.5 | 27383 | 29185 | 28468 | 28776 | 28714.5 | 29185 | 29307.5 | 28346 | 29512 | 29164 | 29081.5 | 29225 | 29042 | 29512 | 28837 | 29246.5 | 28776 | 29103 | 28898 | 29081.5 | 29512 | 28345.5 | 28571 | 28286 | 28836.5 | 28736 | 29268 | 29042 | 29512 | 29512 | 29390 | 29512 | 28755 | 27956 | 29081.5 | 29103 | 28284.5 | 28448.5 | 29124 | 28611.5 | 28672.5 | 28795 | 28980 | 28794.5 | 29041.5 | 29164 | 28611.5 | 28345.5 | 29512 | 28447 | 29390 | 27814 | 28653 | 29145 | 29164 | 28938 | 29164 | 29062.5 | 29390 | 29512 | 29512 | 29103 | 29368.5 | 29368.5 | 28837 | 29268 | 29164 | 29368.5 | 28754.5 | 29164 | 29512 | 29225 | 28858 | 28816 | 29185 | 28837.5 | 29246.5 | 29512 | 29145 | 29368.5 | 28938 | 29225 | 29103 | 29103 | 28530.5 | 28858 | 28428.5 | 28468 | 29164 | 29123.5 | 29512 | 29390
-94.2918 | 28777.0792 | 28428 | 28346 | 28775.5 | 28571 | 28919.5 | 28919.5 | 29022.5 | 28877 | 28816 | 29512 | 28959.5 | 29164 | 28508 | 28611.5 | 28652 | 29267 | 29512 | 28202 | 28223.5 | 29328.5 | 29246.5 | 28858 | 29103 | 29268 | 29164 | 28507.5 | 29020.5 | 29512 | 27772 | 28858 | 27937 | 26789.5 | 27875 | 27814.5 | 27814 | 28550.5 | 29512 | 28919 | 29390 | 29225 | 28898 | 29368.5 | 27280.5 | 29307.5 | 28590 | 28611.5 | 28489 | 28980.5 | 29225 | 28919.5 | 28797 | 28162 | 28345 | 27630 | 28919.5 | 28181 | 28552 | 29329 | 29124.5 | 28652 | 29268 | 29145 | 28898 | 28449 | 29042 | 27957.5 | 28776 | 29103 | 28674 | 28900 | 28919.5 | 28429 | 27854.5 | 28736 | 28900 | 28366.5 | 29103 | 29512 | 28590 | 28816 | 29512 | 29268 | 29512 | 29083.5 | 28346 | 29390 | 28980.5 | 29164 | 29390 | 28980 | 28510 | 29042 | 28959.5 | 28303.5 | 29267.5 | 28651 | 29123.5 | 29103 | 29451 | 29225 | 28898 | 27976.5 | 28447.5 | 29225 | 29225 | 28919.5 | 29185.5 | 29512 | 28651 | 29164 | 28776 | 28038 | 27998 | 27403 | 28794.5 | 27546 | 28508.5 | 29020.5 | 29023 | 29124
-94.7918 | 28510.6167 | 26894 | 28162 | 26831 | 27917 | 28674.5 | 28242 | 28858 | 28714.5 | 29103 | 29512 | 28345.5 | 29225 | 25662 | 29063 | 28489 | 28694 | 28673 | 29451 | 28959.5 | 28305.5 | 28816 | 29022.5 | 28981 | 28959.5 | 28755 | 28078 | 29368.5 | 29512 | 25644 | 27997.5 | 26812 | 27282 | 28366.5 | 27733.5 | 26586.5 | 28059 | 28959.5 | 29164 | 29329 | 28407 | 28611.5 | 28243.5 | 28755 | 29390 | 29124.5 | 28837.5 | 28816 | 28816 | 28672.5 | 27834 | 28611.5 | 28059 | 27219.5 | 28714.5 | 28571 | 28406.5 | 29225 | 28694 | 29246.5 | 28980.5 | 29103 | 28284 | 28816 | 27118 | 28428 | 27710.5 | 27733 | 28080.5 | 27588 | 27917 | 28672.5 | 27976.5 | 28120 | 27896.5 | 27834.5 | 28162.5 | 28836.5 | 29512 | 29246.5 | 28366.5 | 28507.5 | 28980.5 | 29023 | 28529 | 27875.5 | 28653.5 | 29225 | 29081.5 | 29451 | 28816 | 28981 | 28529.5 | 28959.5 | 28735 | 28817.5 | 28981 | 28980 | 28980.5 | 29390 | 28672.5 | 28592.5 | 28572 | 28529 | 28181.5 | 28959.5 | 28694 | 29081.5 | 29103 | 29001.5 | 28367 | 28900 | 27794 | 28900 | 27324 | 28204 | 28305 | 29267 | 28673 | 28816 | 29001.5
-95.2918 | 28362.9167 | 27077.5 | 28449 | 28755 | 27856 | 28081 | 27628.5 | 27894.5 | 28263.5 | 28509.5 | 29512 | 28672.5 | 28839 | 28510 | 28324.5 | 28489 | 28693.5 | 28530.5 | 28162 | 27630.5 | 28919 | 28837.5 | 28406.5 | 28693.5 | 28981 | 29329 | 29103 | 28877 | 29001 | 27936 | 27672 | 27282.5 | 26831 | 26217 | 28716 | 28202.5 | 27876.5 | 29164 | 29185.5 | 28877 | 29368.5 | 28733.5 | 27812 | 27833 | 28141.5 | 28448.5 | 27711 | 28489 | 27998.5 | 29145 | 27873.5 | 27834.5 | 26708.5 | 28716 | 27609 | 28550.5 | 27877 | 29001.5 | 28816 | 28816 | 28919 | 27772 | 28571.5 | 26831 | 28632 | 27877 | 27670.5 | 27957 | 28797 | 27731.5 | 26934.5 | 28693.5 | 28161.5 | 28203.5 | 28428.5 | 28653.5 | 26810 | 28898 | 28326 | 29001.5 | 29164 | 28755 | 27527 | 28407 | 28796.5 | 28221.5 | 28816 | 28468 | 28938 | 28611 | 28550.5 | 27629 | 28141 | 27320.5 | 28284.5 | 28162 | 26787.5 | 28858 | 28591.5 | 28408.5 | 29164 | 28837.5 | 28120 | 29041.5 | 29145 | 29451 | 29451 | 29390 | 29103 | 28755 | 29042 | 28898.5 | 28429 | 27628.5 | 28551.5 | 27014.5 | 28141.5 | 28919 | 29206.5 | 28324.5 | 28162
-95.7918 | 27957.6042 | 26155.5 | 26053 | 26811.5 | 25890.5 | 27957 | 27752.5 | 28285 | 27424 | 27977 | 29512 | 28142.5 | 27547.5 | 28305 | 28202 | 27465.5 | 27670.5 | 28837 | 27465.5 | 28202.5 | 28263.5 | 28693.5 | 28571 | 28529 | 28735.5 | 28632 | 29081.5 | 28794.5 | 29103 | 26566 | 25993.5 | 26646 | 26236.5 | 27180.5 | 27324 | 27567.5 | 25706.5 | 28878.5 | 29390 | 29389.5 | 29368.5 | 28366.5 | 27362.5 | 28531 | 28387 | 27528.5 | 27691.5 | 27609 | 27875 | 28571 | 27896 | 28039.5 | 27076 | 26238 | 27567.5 | 28550 | 27302 | 28694 | 28284 | 29267 | 28305.5 | 28449 | 28081.5 | 26689 | 27056.5 | 27875 | 28223.5 | 26790.5 | 27733 | 26443 | 26257.5 | 26892 | 27221 | 26995.5 | 26812 | 26813 | 27241.5 | 29267 | 28141.5 | 27548 | 28489.5 | 27793 | 28961.5 | 28754.5 | 28305 | 27649.5 | 28776 | 29124.5 | 28714.5 | 28552 | 28181.5 | 28510.5 | 28120 | 26380.5 | 27793 | 28244.5 | 26136.5 | 27733.5 | 29206.5 | 29042 | 29512 | 27915.5 | 28448 | 28898.5 | 28202 | 29267 | 28898.5 | 29328.5 | 29225 | 28507.5 | 28755 | 28365 | 28796.5 | 26380 | 26319 | 27875.5 | 26751.5 | 28550.5 | 28797 | 28592 | 29081.5
-96.2918 | 26656.125 | 25173.5 | 23352.5 | 24476 | 24866.5 | 26383 | 25746 | 26402 | 26175.5 | 25809.5 | 29512 | 26790.5 | 28100.5 | 27140 | 26605.5 | 28366.5 | 26649 | 28204 | 26770 | 26320 | 27219.5 | 27997.5 | 27875 | 28446.5 | 27691.5 | 28714.5 | 28877 | 28427.5 | 28510.5 | 24150.5 | 25031.5 | 25278 | 24501 | 24724 | 23925 | 24395.5 | 23762.5 | 28223 | 27649.5 | 28080.5 | 28653.5 | 26544 | 25339 | 27672 | 27835 | 26422 | 27364.5 | 26605 | 27670 | 28060.5 | 26114.5 | 26400.5 | 26505.5 | 25501.5 | 26320.5 | 25746.5 | 27303 | 26195 | 27588.5 | 26544 | 27466 | 26831.5 | 26668 | 25498.5 | 26033.5 | 25317 | 24661 | 26790 | 24846 | 23658.5 | 26094.5 | 23863.5 | 25665.5 | 26033.5 | 25194 | 23658.5 | 24969 | 27689.5 | 27362.5 | 27628.5 | 26586.5 | 26443 | 27672 | 27221 | 27280 | 28674 | 27608 | 27282.5 | 28325 | 27855.5 | 27485.5 | 27610.5 | 27876.5 | 26074.5 | 26157 | 16957 | 24825 | 27590 | 27629.5 | 27240.5 | 29512 | 27487 | 27957.5 | 27097.5 | 27363 | 27567.5 | 28507.5 | 28592.5 | 27854.5 | 27854 | 27630.5 | 27160 | 26976.5 | 24293 | 26443 | 26689.5 | 25871 | 28039.5 | 27896.5 | 27570.5 | 27341.5
-96.7918 | 26241.5708 | 24642.5 | 23372 | 23762 | 22512 | 27242.5 | 25870.5 | 25768 | 26833 | 25972.5 | 29512 | 24909 | 26710.5 | 26319 | 26177 | 25298 | 27345 | 25909.5 | 27691.5 | 26773 | 26607 | 26137 | 28368 | 27263 | 26359 | 28468 | 28059 | 28223.5 | 27549.5 | 22186 | 23518.5 | 22000.5 | 22676 | 24316 | 25421 | 23270.5 | 22451.5 | 27525 | 27303 | 27812.5 | 27978 | 27241.5 | 27119.5 | 26034 | 27323 | 26137 | 25684.5 | 25953 | 26649 | 26483.5 | 26197.5 | 26179 | 26114 | 25278 | 26751 | 25194.5 | 24209.5 | 28653 | 28079.5 | 27609.5 | 26975 | 26198.5 | 27119.5 | 24561 | 23761.5 | 25135.5 | 24743.5 | 24765.5 | 27711 | 23435 | 23739.5 | 25460 | 26526.5 | 25215.5 | 23741 | 24928 | 25585 | 27937 | 28489 | 27508 | 26401.5 | 26504 | 25911 | 26790.5 | 26688 | 27139 | 27364.5 | 28345.5 | 27733.5 | 27221 | 26462 | 26013 | 26932.5 | 25358.5 | 26627 | 25706 | 24130.5 | 25909.5 | 27446.5 | 26832.5 | 29512 | 27548 | 26871.5 | 26566.5 | 28244 | 28120 | 28450.5 | 28120 | 27957.5 | 25929.5 | 27158.5 | 24680.5 | 27222.5 | 23985.5 | 25544 | 24765.5 | 24867 | 28284.5 | 26296.5 | 27752 | 27058
-97.2918 | 24886.9667 | 23496 | 22349 | 22044 | 21879.5 | 25685.5 | 23966 | 24337 | 24377 | 25134.5 | 29512 | 24376 | 24232 | 24662.5 | 25176 | 25420 | 24643.5 | 25419.5 | 24847.5 | 24805.5 | 23331.5 | 24477 | 26444.5 | 27120 | 26033.5 | 26319 | 26443 | 27937.5 | 26872.5 | 21285.5 | 21553 | 21489.5 | 21242 | 21984 | 22779 | 21288.5 | 22637 | 26298 | 27221 | 26461.5 | 27793.5 | 24886 | 24560.5 | 23166.5 | 24806 | 25337.5 | 25257 | 25297 | 24600 | 26504 | 24356.5 | 24272.5 | 23312 | 24030.5 | 24603 | 24397 | 24643 | 27385.5 | 25378 | 26504 | 25745 | 23560 | 23209.5 | 23781 | 22595.5 | 22841.5 | 22084.5 | 22595.5 | 24378 | 22617.5 | 23375 | 23866.5 | 23826 | 24357.5 | 22207 | 22391.5 | 24234 | 26831.5 | 26626.5 | 25952 | 25154 | 24356 | 24538.5 | 26299.5 | 25318 | 27979 | 25951 | 26278.5 | 26362.5 | 25848 | 26259.5 | 25502.5 | 26586.5 | 26526.5 | 24150.5 | 22741 | 23620 | 26423.5 | 26053 | 25930.5 | 29390 | 25768 | 26464 | 25131 | 23946 | 27241.5 | 27712.5 | 26278.5 | 26441.5 | 24926.5 | 25564.5 | 25869.5 | 26218.5 | 24358 | 22225 | 23434.5 | 22575.5 | 27036 | 26871 | 27119.5 | 26240
-97.7918 | 23801.1083 | 20795 | 18685 | 20959.5 | 19668 | 21305 | 22677.5 | 23129 | 24029.5 | 23720 | 29512 | 22965.5 | 21591.5 | 23517 | 23578 | 22901.5 | 23967 | 24643 | 24477.5 | 23925 | 24622 | 25257 | 25194 | 26628 | 25543.5 | 26402.5 | 27424 | 27527 | 25787 | 18750.5 | 20794 | 20040 | 20161 | 19118 | 19381 | 21777 | 20775 | 26177.5 | 26791 | 26196.5 | 26381.5 | 24643 | 23762 | 24847.5 | 25461.5 | 23968 | 24377 | 25543.5 | 24435 | 26075 | 25011.5 | 24519.5 | 23251 | 22597 | 23310.5 | 23703.5 | 24602.5 | 26075 | 25152.5 | 27733.5 | 26523 | 21655 | 22638.5 | 23129.5 | 21185 | 21124 | 20937.5 | 21345.5 | 22062 | 22329 | 21040.5 | 23436 | 22289.5 | 21530.5 | 21266.5 | 21164.5 | 19997 | 27161 | 25052.5 | 25685.5 | 23721.5 | 23719 | 22657 | 24889.5 | 24496.5 | 25931.5 | 25194.5 | 25827.5 | 26156 | 24847.5 | 23496 | 25542 | 25339.5 | 22658 | 24562.5 | 22370 | 22452.5 | 24642 | 25154 | 25890.5 | 29512 | 24376 | 23680 | 24007 | 25276.5 | 26852 | 26011 | 26914 | 25993 | 24642.5 | 25133 | 23231.5 | 23146.5 | 19771 | 20694 | 21366 | 22453.5 | 23763.5 | 25379.5 | 24293.5 | 22693.5
-98.2918 | 22012.4625 | 18300 | 17788.5 | 17745.5 | 17091.5 | 21759 | 20528 | 21983 | 20897.5 | 20488 | 29512 | 20304 | 20795.5 | 22348.5 | 22371 | 22700 | 23170 | 23024 | 20668.5 | 22001 | 22984 | 23372 | 24048.5 | 24849 | 23925 | 26729.5 | 26056 | 24211 | 25500 | 17665 | 17213.5 | 16601.5 | 17827.5 | 18544.5 | 18319 | 19299 | 18995.5 | 25685.5 | 24559.5 | 24907.5 | 24561 | 21491.5 | 20671.5 | 21900.5 | 21962 | 22495 | 23291 | 22306.5 | 22697 | 24765.5 | 22002.5 | 23066 | 22310 | 22044.5 | 21451.5 | 21878.5 | 21164.5 | 24581.5 | 23639.5 | 24231 | 24620.5 | 20220 | 20117.5 | 19259 | 19281 | 19687.5 | 18096 | 19606.5 | 19772.5 | 21184 | 21021 | 20407 | 19893.5 | 19651 | 20101 | 18728 | 17807 | 24743 | 23966.5 | 25358.5 | 23230 | 20672.5 | 22554.5 | 25115 | 23578.5 | 23189.5 | 24132.5 | 25297.5 | 25972.5 | 22984 | 22411.5 | 22350.5 | 24517.5 | 19176.5 | 20038 | 19752.5 | 18932 | 22617.5 | 22368 | 23618 | 29390 | 23027 | 22290.5 | 22207.5 | 22390.5 | 24048.5 | 25134 | 26196 | 25360.5 | 24254.5 | 23067.5 | 22410.5 | 21594.5 | 19077.5 | 18565.5 | 18358.5 | 17029 | 22966 | 24131 | 24071.5 | 22616
-98.7918 | 19826.7208 | 16969 | 16294 | 16970 | 16704 | 17765 | 19179.5 | 19260 | 17867 | 18851 | 28674.5 | 18871.5 | 18482.5 | 19854.5 | 21037 | 20365.5 | 18892.5 | 20222.5 | 19096 | 19689.5 | 21534.5 | 20549 | 22186 | 21655.5 | 20446 | 24131 | 23926.5 | 24599.5 | 22146 | 15617 | 16806.5 | 15168 | 15453 | 16313 | 15965.5 | 16170 | 16458 | 22800 | 23291.5 | 22637 | 21182.5 | 20489.5 | 19279 | 18954 | 19629 | 19790.5 | 18931.5 | 21942.5 | 20222 | 21961 | 19607 | 20465.5 | 20734 | 18503 | 18339 | 19322 | 17499 | 21530.5 | 22904.5 | 22574 | 22740.5 | 17357.5 | 16128 | 18691 | 16560 | 17725 | 19054 | 19875.5 | 17950 | 16516.5 | 19447 | 16804.5 | 16785 | 17376.5 | 16887 | 16887 | 16579 | 23370.5 | 22618 | 22658 | 20507.5 | 20120.5 | 19731 | 19811 | 20977.5 | 20485 | 21244 | 20631 | 20959 | 22167 | 20096.5 | 20589.5 | 22967 | 18300 | 18400 | 15883 | 16107.5 | 20118.5 | 20427 | 20569 | 29512 | 18952.5 | 20998.5 | 20547.5 | 21800.5 | 22861.5 | 22410.5 | 20772.5 | 22719.5 | 21370.5 | 21388.5 | 21411 | 19792 | 17769.5 | 17623 | 18647.5 | 18380.5 | 19671 | 21819.5 | 21983 | 19914.5
-99.2918 | 18437.95 | 13940 | 15229 | 14657 | 14431.5 | 17234.5 | 17009 | 18297 | 17889 | 16292 | 29103 | 17707 | 16988 | 18730.5 | 18238 | 19630.5 | 18379.5 | 19895 | 19631.5 | 19486 | 19854.5 | 17480 | 19137.5 | 20222 | 20387.5 | 23210.5 | 22207 | 23048 | 22514.5 | 14245 | 14000 | 14102.5 | 14348 | 13529.5 | 15209.5 | 14369 | 15802.5 | 21206.5 | 21570 | 21491.5 | 22517.5 | 18032.5 | 17870 | 17727.5 | 17889 | 18195 | 19568.5 | 19466 | 21246.5 | 22229.5 | 17847 | 18749 | 18217.5 | 17111.5 | 17663 | 17459.5 | 19589 | 21574.5 | 20117.5 | 19853 | 19832.5 | 16434 | 16643 | 15657.5 | 15412.5 | 15965 | 16683 | 15802 | 16743.5 | 15351 | 15065 | 15925 | 16047.5 | 15106.5 | 14185 | 15003.5 | 17152.5 | 20076 | 20978 | 20019 | 19342.5 | 16046 | 17892 | 18566 | 20983.5 | 20816 | 19258.5 | 20898.5 | 20958 | 20815 | 18296.5 | 19036 | 21309.5 | 16540.5 | 16253 | 15986.5 | 16028 | 20961 | 19688.5 | 19916 | 29390 | 19671 | 18401.5 | 19813 | 19200 | 22555 | 21284 | 19793.5 | 20034.5 | 17828 | 18113 | 21372 | 18381.5 | 14985 | 14696.5 | 15660.5 | 15496.5 | 20039 | 19711.5 | 19772 | 19055.5
-99.7918 | 16802.7583 | 14678 | 13570.5 | 13959 | 13776 | 16416 | 16458 | 16026 | 18403 | 14102.5 | 28121.5 | 15230 | 16786.5 | 17399 | 15739.5 | 18076 | 17602 | 17603.5 | 17500 | 16395 | 17378.5 | 17254.5 | 16682 | 19713 | 16990 | 20858.5 | 20182.5 | 20530 | 19034.5 | 12442 | 13160 | 12810.5 | 12812 | 13510 | 13940.5 | 13529.5 | 14000.5 | 19730.5 | 18931.5 | 21327.5 | 18667 | 15618.5 | 16047.5 | 15987.5 | 16029.5 | 15373.5 | 16455 | 15903.5 | 19159 | 18851.5 | 17520 | 17233.5 | 16969 | 14511.5 | 15024.5 | 15946 | 17705 | 18380 | 19241 | 19506 | 18952 | 14758 | 16110 | 14675 | 15085.5 | 14984 | 15166 | 15904.5 | 14902 | 14758 | 15209 | 14409 | 14428.5 | 14328 | 14471.5 | 14470 | 15660 | 17152.5 | 19282 | 19731 | 17379.5 | 15659 | 16108.5 | 18361.5 | 16764.5 | 18690 | 19139 | 19980 | 19487 | 17378 | 17645 | 15720 | 17971 | 16150.5 | 13692 | 14225 | 14246 | 18810.5 | 17908.5 | 16989.5 | 29081.5 | 16316 | 16477.5 | 15147 | 16376 | 19916 | 19240.5 | 19056.5 | 19547 | 17501.5 | 14941.5 | 16273 | 17297 | 14266.5 | 14882 | 14328.5 | 16519 | 17726 | 16701.5 | 17602.5 | 17603.5
-100.2918 | 15639.7125 | 13099 | 13059 | 13099 | 12157 | 14964.5 | 14042.5 | 14654 | 13919 | 14450 | 27753.5 | 13898 | 13510 | 15802 | 15965 | 16089 | 15412.5 | 17215 | 16517.5 | 16333 | 17154 | 17317 | 16845 | 16295 | 16519 | 18462.5 | 19835 | 20141.5 | 17457 | 11662 | 11725.5 | 11763.5 | 12544 | 12730 | 13427 | 14555.5 | 14349 | 18359.5 | 16334 | 17378 | 16171 | 15371 | 15187 | 15599 | 14840.5 | 17441 | 14777.5 | 17806.5 | 15781 | 17439.5 | 15761.5 | 17315.5 | 16661.5 | 14470 | 14943.5 | 15064.5 | 14964.5 | 16394 | 17235 | 17048 | 16661 | 14634 | 13979 | 14410 | 13548.5 | 13386 | 13446 | 13958.5 | 14389.5 | 13815.5 | 12997.5 | 14246 | 13651.5 | 13407 | 13960.5 | 13693.5 | 13467 | 17702.5 | 18177 | 17316 | 14820 | 15678.5 | 15209.5 | 15862 | 17195 | 17234.5 | 17990.5 | 18852 | 16189 | 16334 | 14776.5 | 13876 | 15618.5 | 12832 | 14513 | 13365 | 12442 | 15454.5 | 15781.5 | 16619.5 | 29164 | 16703 | 15106 | 14615 | 17011 | 18196.5 | 18870.5 | 19978 | 17827.5 | 16989 | 14757 | 17173.5 | 15598 | 13366.5 | 13858 | 13140.5 | 13058.5 | 16395 | 15925 | 14881 | 15596.5
-100.7918 | 13801.7917 | 11500 | 11785 | 10760.5 | 9856.5 | 13817.5 | 12751.5 | 14001 | 13653 | 11601.5 | 26118.5 | 11930 | 11886.5 | 13961 | 13631.5 | 14266.5 | 13549.5 | 14144.5 | 14655 | 13036.5 | 13733.5 | 14103 | 13281.5 | 15309.5 | 15066 | 16518 | 17133.5 | 16724 | 16047.5 | 9773 | 9693 | 9671.5 | 9527.5 | 12197 | 11868.5 | 11582 | 12218 | 14982 | 16232.5 | 15330.5 | 15270.5 | 13099 | 13508 | 13181 | 13182 | 13160.5 | 14922.5 | 14164 | 14225.5 | 15578.5 | 14493 | 14615 | 15311 | 11989.5 | 13015.5 | 13651.5 | 13834 | 15494.5 | 15944.5 | 15188.5 | 15352.5 | 11951 | 12320 | 11868.5 | 11580 | 12155.5 | 12732 | 12854 | 13345.5 | 11416 | 11540 | 13200.5 | 11929.5 | 11601.5 | 11171 | 12113 | 12238 | 15556 | 16537.5 | 15288.5 | 14839 | 13444 | 13590.5 | 13610 | 15412.5 | 14615 | 15288.5 | 14144 | 15066 | 14613.5 | 13937.5 | 14633.5 | 13364.5 | 11662 | 12258.5 | 11314.5 | 11889.5 | 14410.5 | 13386 | 14491 | 28182.5 | 13632 | 14225.5 | 13080 | 14574.5 | 17339 | 17111 | 15617.5 | 16068.5 | 14533 | 14162.5 | 14531.5 | 14389.5 | 11355 | 13449 | 12608 | 13060 | 13855 | 13796 | 12793 | 13404.5
-101.2918 | 12404.1958 | 8707.5 | 10308 | 9857 | 10432 | 12217 | 12258 | 13447 | 13550 | 10143.5 | 23947 | 9774.5 | 11580.5 | 12811 | 12895 | 13058.5 | 12975 | 13446 | 12708 | 13693.5 | 12976.5 | 12258.5 | 13527.5 | 13244 | 12895 | 15454.5 | 14162.5 | 15045 | 14081.5 | 8460 | 6160.5 | 6653 | 7557 | 9651 | 9610.5 | 9446 | 9610.5 | 13979 | 15185.5 | 14225.5 | 14472 | 12648 | 12115 | 12709 | 11888 | 12688.5 | 12524 | 13141.5 | 13407 | 13101 | 14062.5 | 13488.5 | 13222 | 11108 | 11661 | 12053.5 | 12648.5 | 14204 | 14635 | 14286.5 | 14615 | 10984 | 10718.5 | 9939 | 10307.5 | 11376 | 11786 | 12238.5 | 11928 | 10596 | 11704.5 | 10350 | 10267.5 | 9939 | 9610.5 | 11047.5 | 8871.5 | 13671.5 | 13671 | 14389 | 14042 | 12113.5 | 11744.5 | 13221.5 | 13037 | 13447.5 | 13159 | 12727.5 | 13202 | 13014 | 11600 | 12524 | 12094.5 | 9856.5 | 10409 | 9589 | 9815 | 12853 | 12422.5 | 12830.5 | 27671 | 12094 | 13384.5 | 14389.5 | 12894.5 | 13978.5 | 14082 | 13489 | 14491 | 12564 | 12812 | 13342 | 12113.5 | 11683.5 | 12525.5 | 12319.5 | 12012 | 12689 | 12299 | 11787 | 12113.5
-101.7918 | 10653.1208 | 6324 | 5831.5 | 6160.5 | 6161 | 10103.5 | 9282 | 11089 | 10739.5 | 8132 | 20917 | 8461 | 7392.5 | 10965 | 12297.5 | 10986 | 11293.5 | 11580 | 11621 | 11991 | 13017 | 11375.5 | 11561.5 | 10472.5 | 11805.5 | 13632 | 13162 | 12442 | 12811 | 5421 | 5421 | 4558.5 | 5831.5 | 9425.5 | 7803.5 | 7475 | 9364 | 12748.5 | 13097.5 | 12031.5 | 11395 | 11909 | 10472 | 10308 | 11253.5 | 11928 | 12053.5 | 12136 | 13529.5 | 13386 | 11643 | 13550 | 12525.5 | 9035.5 | 8953.5 | 10411 | 10143.5 | 12935 | 12317.5 | 11970.5 | 11212 | 9218.5 | 9322.5 | 8994 | 8953.5 | 9322.5 | 10925 | 10678.5 | 10821.5 | 7947 | 7146.5 | 8952 | 7721 | 6632.5 | 8378 | 5667.5 | 8871 | 13937 | 11725.5 | 12318.5 | 10103 | 10061 | 10327 | 11232.5 | 12484 | 11601 | 12234.5 | 11620.5 | 12832 | 11232.5 | 9486.5 | 9958 | 10122.5 | 8090 | 7228.5 | 8543 | 7556.5 | 10964.5 | 11170 | 11211.5 | 26258 | 11601.5 | 11764.5 | 10760.5 | 11417.5 | 13323.5 | 14450 | 11826.5 | 12484 | 12585.5 | 10697 | 11951 | 11847.5 | 8871 | 10307.5 | 10082.5 | 10678 | 11047.5 | 11643 | 10164 | 11171
-102.2918 | 8801.4958 | 3532 | 4928 | 3860 | 4353.5 | 7393 | 8214 | 10143.5 | 10760 | 3450.5 | 19096 | 5133.5 | 5010.5 | 10326.5 | 9446.5 | 9198.5 | 10185 | 10142.5 | 9774.5 | 10533.5 | 10862 | 10144 | 11500 | 8789.5 | 9857 | 11538 | 12195 | 11784.5 | 11375.5 | 3942.5 | 4189.5 | 4517.5 | 3121.5 | 5257 | 5996.5 | 5339 | 5831.5 | 9528 | 11047.5 | 11825 | 7064 | 9528.5 | 8707.5 | 9281.5 | 9199.5 | 9484.5 | 9486 | 11807 | 11088.5 | 10575.5 | 11007 | 11786.5 | 11252 | 8296 | 7721 | 9076 | 9568 | 10596 | 10553 | 12423 | 11971.5 | 7310.5 | 5420.5 | 5174 | 5257 | 7967.5 | 7967.5 | 6899.5 | 8625 | 7228.5 | 6468 | 7043.5 | 5893 | 4599.5 | 3942.5 | 4661 | 4846.5 | 11970 | 9957 | 11252 | 10883.5 | 9118 | 9137 | 10514 | 8850 | 9035 | 10493 | 10266 | 8582.5 | 10287.5 | 8028.5 | 8583 | 9815.5 | 6571 | 5421.5 | 5010.5 | 4024.5 | 8214 | 10329 | 11336 | 22389 | 11437 | 9281.5 | 10021 | 10267 | 12176 | 12010.5 | 12237.5 | 11004 | 9322 | 10432 | 8890.5 | 9507.5 | 6900 | 8747 | 6652.5 | 7064 | 8747 | 9568.5 | 8378 | 9569
-102.7918 | 6031.0208 | 1971.5 | 1725 | 2629 | 4682.5 | 6242.5 | 7063.5 | 6325 | 6489.5 | 1889 | 15120 | 1643 | 2875 | 7720.5 | 6489 | 6818 | 6571.5 | 6571.5 | 7803 | 7329.5 | 8296.5 | 6407 | 8500.5 | 6078 | 7864.5 | 10226 | 9343.5 | 9528 | 9055 | 1314 | 575 | 1560 | 3121.5 | 3368 | 2382.5 | 3039.5 | 2711 | 8459 | 6735 | 7557 | 5750 | 4600 | 5914 | 3532 | 4579 | 7146 | 6735.5 | 7803.5 | 9568.5 | 9425.5 | 9528 | 8789 | 7475 | 2957 | 4928.5 | 4968.5 | 5339 | 8624.5 | 8521.5 | 7474.5 | 8296 | 3367.5 | 3614 | 3779 | 3614 | 3614 | 5092.5 | 4928 | 6160.5 | 3285.5 | 3039.5 | 2628.5 | 3450 | 1642 | 2299.5 | 2547 | 2464 | 9342.5 | 9610.5 | 7475 | 7782 | 5174.5 | 5010.5 | 6837 | 6899.5 | 8296 | 6899.5 | 7475 | 7475 | 5996.5 | 5668 | 5996 | 5586 | 2299.5 | 2628.5 | 2300.5 | 2300 | 7475 | 6160 | 8213.5 | 20938.5 | 8029 | 6653.5 | 7639 | 7556 | 10554.5 | 7064 | 9261 | 9117.5 | 6407 | 7393 | 5914 | 7557 | 4353.5 | 5503 | 5914 | 4682 | 5914 | 5749.5 | 6078.5 | 6982.5
-103.2918 | 4119.0792 | 0 | 0 | 1561 | 493 | 4682 | 4518 | 5256.5 | 4600 | 0 | 12418 | 0 | 493 | 4189 | 4189 | 4928 | 3614 | 5010 | 4600 | 5010.5 | 5914 | 3860.5 | 5586 | 5996.5 | 4600 | 7186.5 | 7146.5 | 7064.5 | 7761.5 | 0 | 0 | 0 | 1067.5 | 1067.5 | 1067.5 | 1150 | 1643 | 4682 | 5750 | 7064 | 5421.5 | 4353.5 | 4271.5 | 3696.5 | 2546.5 | 5256.5 | 4107 | 7967.5 | 7721.5 | 8214 | 8049.5 | 9199.5 | 6406 | 2382 | 2546 | 4599.5 | 3778 | 6324.5 | 6900 | 7311 | 6489 | 2464.5 | 2217.5 | 2053.5 | 1479 | 2875 | 657 | 1971.5 | 2793 | 2300 | 986 | 2711 | 2053.5 | 0 | 986 | 821.5 | 1314 | 7310.5 | 6489 | 5667.5 | 6160 | 2875 | 3942 | 5338.5 | 4189 | 4354 | 4106.5 | 4764 | 4928 | 3778.5 | 2958 | 2875 | 4107.5 | 2135.5 | 985.5 | 1232.5 | 1642 | 5010.5 | 5585 | 5174.5 | 18380 | 4353 | 4682 | 4025 | 6324.5 | 7310.5 | 7228 | 7557 | 7782 | 5092.5 | 4600 | 4764 | 3614.5 | 3368 | 1068 | 2218 | 2300 | 4271 | 2464 | 3614.5 | 4271
-103.7918 | 2155.1125 | 0 | 0 | 0 | 0 | 2382 | 1889.5 | 2547 | 2546.5 | 0 | 9218 | 0 | 0 | 2629 | 2464.5 | 2957.5 | 2546.5 | 2628.5 | 2875 | 3285.5 | 2792.5 | 2628 | 1889.5 | 2792.5 | 2875 | 7311 | 4353.5 | 4025 | 4518 | 0 | 0 | 0 | 0 | 0 | 0 | 0 | 0 | 3696.5 | 3614.5 | 3450 | 3121.5 | 0 | 1643 | 411 | 1971 | 3286 | 3778.5 | 2629 | 5504 | 4846.5 | 4682 | 5010.5 | 5339 | 1971 | 1889.5 | 1397 | 1561 | 3696 | 4107 | 4435.5 | 3614 | 1807 | 986 | 575.5 | 0 | 1068 | 0 | 0 | 657.5 | 410.5 | 0 | 739 | 904 | 0 | 0 | 0 | 0 | 3614.5 | 3368 | 3861 | 3204 | 986 | 822 | 1561 | 2299.5 | 2382.5 | 2300 | 2629 | 2382.5 | 2054 | 1560.5 | 1232 | 2382 | 82 | 0 | 0 | 0 | 1642.5 | 2629 | 2464.5 | 15223 | 2053.5 | 2382 | 1889.5 | 2464 | 3860 | 4271.5 | 4086.5 | 4682 | 3943 | 2218 | 1725.5 | 2546.5 | 904 | 0 | 1396 | 1314 | 1068 | 1971 | 1807 | 1396
-104.2918 | 920.6208 | 0 | 0 | 0 | 0 | 575 | 0 | 1561 | 986 | 0 | 8786 | 0 | 0 | 657.5 | 1478 | 493 | 1478 | 1067.5 | 739 | 986 | 1232 | 1068 | 0 | 657 | 904 | 3368 | 1478.5 | 1396 | 2300 | 0 | 0 | 0 | 0 | 0 | 0 | 0 | 0 | 985.5 | 1807 | 1725 | 1068 | 0 | 0 | 0 | 0 | 1150 | 1396.5 | 2628.5 | 2300 | 2547 | 3696.5 | 1889.5 | 3039 | 0 | 0 | 0 | 0 | 1478.5 | 493 | 1725 | 4004 | 0 | 0 | 0 | 0 | 0 | 0 | 0 | 0 | 0 | 0 | 0 | 0 | 0 | 0 | 0 | 0 | 2793 | 1889 | 2218 | 1725 | 0 | 0 | 0 | 657.5 | 657 | 1150 | 493.5 | 1315 | 1232 | 0 | 0 | 822 | 0 | 0 | 0 | 0 | 0 | 1314 | 904 | 11761 | 1560.5 | 657.5 | 0 | 1232.5 | 3039 | 3203.5 | 2875 | 2300.5 | 1314 | 1314 | 0 | 903.5 | 0 | 0 | 0 | 0 | 0 | 0 | 0 | 0
-104.7918 | 316.0542 | 0 | 0 | 0 | 0 | 0 | 0 | 0 | 0 | 0 | 3942 | 0 | 0 | 0 | 0 | 0 | 0 | 0 | 0 | 0 | 0 | 0 | 0 | 0 | 0 | 2054 | 0 | 0 | 1396.5 | 0 | 0 | 0 | 0 | 0 | 0 | 0 | 0 | 0 | 0 | 0 | 0 | 0 | 0 | 0 | 0 | 0 | 0 | 985.5 | 1725 | 2136 | 1889.5 | 0 | 2054 | 0 | 0 | 0 | 0 | 0 | 0 | 0 | 1397 | 0 | 0 | 0 | 0 | 0 | 0 | 0 | 0 | 0 | 0 | 0 | 0 | 0 | 0 | 0 | 0 | 657 | 0 | 1725 | 0 | 0 | 0 | 0 | 0 | 0 | 0 | 0 | 0 | 0 | 0 | 0 | 0 | 0 | 0 | 0 | 0 | 0 | 0 | 0 | 10489 | 0 | 0 | 0 | 0 | 1232.5 | 2218 | 1561 | 2464.5 | 0 | 0 | 0 | 0 | 0 | 0 | 0 | 0 | 0 | 0 | 0 | 0
-105.2918 | 98.8958 | 0 | 0 | 0 | 0 | 0 | 0 | 0 | 0 | 0 | 2054 | 0 | 0 | 0 | 0 | 0 | 0 | 0 | 0 | 0 | 0 | 0 | 0 | 0 | 0 | 822 | 0 | 0 | 0 | 0 | 0 | 0 | 0 | 0 | 0 | 0 | 0 | 0 | 0 | 0 | 0 | 0 | 0 | 0 | 0 | 0 | 0 | 0 | 0 | 1314 | 0 | 0 | 821.5 | 0 | 0 | 0 | 0 | 0 | 0 | 0 | 0 | 0 | 0 | 0 | 0 | 0 | 0 | 0 | 0 | 0 | 0 | 0 | 0 | 0 | 0 | 0 | 0 | 0 | 0 | 0 | 0 | 0 | 0 | 0 | 0 | 0 | 0 | 0 | 0 | 0 | 0 | 0 | 0 | 0 | 0 | 0 | 0 | 0 | 0 | 0 | 5624 | 0 | 0 | 0 | 0 | 0 | 328 | 0 | 904 | 0 | 0 | 0 | 0 | 0 | 0 | 0 | 0 | 0 | 0 | 0 | 0
-105.7918 | 41.0708 | 0 | 0 | 0 | 0 | 0 | 0 | 0 | 0 | 0 | 904 | 0 | 0 | 0 | 0 | 0 | 0 | 0 | 0 | 0 | 0 | 0 | 0 | 0 | 0 | 0 | 0 | 0 | 0 | 0 | 0 | 0 | 0 | 0 | 0 | 0 | 0 | 0 | 0 | 0 | 0 | 0 | 0 | 0 | 0 | 0 | 0 | 0 | 0 | 0 | 0 | 0 | 0 | 0 | 0 | 0 | 0 | 0 | 0 | 0 | 0 | 0 | 0 | 0 | 0 | 0 | 0 | 0 | 0 | 0 | 0 | 0 | 0 | 0 | 0 | 0 | 0 | 0 | 0 | 0 | 0 | 0 | 0 | 0 | 0 | 0 | 0 | 0 | 0 | 0 | 0 | 0 | 0 | 0 | 0 | 0 | 0 | 0 | 0 | 0 | 4024.5 | 0 | 0 | 0 | 0 | 0 | 0 | 0 | 0 | 0 | 0 | 0 | 0 | 0 | 0 | 0 | 0 | 0 | 0 | 0 | 0
-106.2918 | 27.7167 | 0 | 0 | 0 | 0 | 0 | 0 | 0 | 0 | 0 | 0 | 0 | 0 | 0 | 0 | 0 | 0 | 0 | 0 | 0 | 0 | 0 | 0 | 0 | 0 | 0 | 0 | 0 | 0 | 0 | 0 | 0 | 0 | 0 | 0 | 0 | 0 | 0 | 0 | 0 | 0 | 0 | 0 | 0 | 0 | 0 | 0 | 0 | 0 | 0 | 0 | 0 | 0 | 0 | 0 | 0 | 0 | 0 | 0 | 0 | 0 | 0 | 0 | 0 | 0 | 0 | 0 | 0 | 0 | 0 | 0 | 0 | 0 | 0 | 0 | 0 | 0 | 0 | 0 | 0 | 0 | 0 | 0 | 0 | 0 | 0 | 0 | 0 | 0 | 0 | 0 | 0 | 0 | 0 | 0 | 0 | 0 | 0 | 0 | 0 | 3326 | 0 | 0 | 0 | 0 | 0 | 0 | 0 | 0 | 0 | 0 | 0 | 0 | 0 | 0 | 0 | 0 | 0 | 0 | 0 | 0
-106.7918 | 13.6917 | 0 | 0 | 0 | 0 | 0 | 0 | 0 | 0 | 0 | 0 | 0 | 0 | 0 | 0 | 0 | 0 | 0 | 0 | 0 | 0 | 0 | 0 | 0 | 0 | 0 | 0 | 0 | 0 | 0 | 0 | 0 | 0 | 0 | 0 | 0 | 0 | 0 | 0 | 0 | 0 | 0 | 0 | 0 | 0 | 0 | 0 | 0 | 0 | 0 | 0 | 0 | 0 | 0 | 0 | 0 | 0 | 0 | 0 | 0 | 0 | 0 | 0 | 0 | 0 | 0 | 0 | 0 | 0 | 0 | 0 | 0 | 0 | 0 | 0 | 0 | 0 | 0 | 0 | 0 | 0 | 0 | 0 | 0 | 0 | 0 | 0 | 0 | 0 | 0 | 0 | 0 | 0 | 0 | 0 | 0 | 0 | 0 | 0 | 0 | 1643 | 0 | 0 | 0 | 0 | 0 | 0 | 0 | 0 | 0 | 0 | 0 | 0 | 0 | 0 | 0 | 0 | 0 | 0 | 0 | 0
-107.2918 | 0 | 0 | 0 | 0 | 0 | 0 | 0 | 0 | 0 | 0 | 0 | 0 | 0 | 0 | 0 | 0 | 0 | 0 | 0 | 0 | 0 | 0 | 0 | 0 | 0 | 0 | 0 | 0 | 0 | 0 | 0 | 0 | 0 | 0 | 0 | 0 | 0 | 0 | 0 | 0 | 0 | 0 | 0 | 0 | 0 | 0 | 0 | 0 | 0 | 0 | 0 | 0 | 0 | 0 | 0 | 0 | 0 | 0 | 0 | 0 | 0 | 0 | 0 | 0 | 0 | 0 | 0 | 0 | 0 | 0 | 0 | 0 | 0 | 0 | 0 | 0 | 0 | 0 | 0 | 0 | 0 | 0 | 0 | 0 | 0 | 0 | 0 | 0 | 0 | 0 | 0 | 0 | 0 | 0 | 0 | 0 | 0 | 0 | 0 | 0 | 0 | 0 | 0 | 0 | 0 | 0 | 0 | 0 | 0 | 0 | 0 | 0 | 0 | 0 | 0 | 0 | 0 | 0 | 0 | 0 | 0
-107.7918 | 0 | 0 | 0 | 0 | 0 | 0 | 0 | 0 | 0 | 0 | 0 | 0 | 0 | 0 | 0 | 0 | 0 | 0 | 0 | 0 | 0 | 0 | 0 | 0 | 0 | 0 | 0 | 0 | 0 | 0 | 0 | 0 | 0 | 0 | 0 | 0 | 0 | 0 | 0 | 0 | 0 | 0 | 0 | 0 | 0 | 0 | 0 | 0 | 0 | 0 | 0 | 0 | 0 | 0 | 0 | 0 | 0 | 0 | 0 | 0 | 0 | 0 | 0 | 0 | 0 | 0 | 0 | 0 | 0 | 0 | 0 | 0 | 0 | 0 | 0 | 0 | 0 | 0 | 0 | 0 | 0 | 0 | 0 | 0 | 0 | 0 | 0 | 0 | 0 | 0 | 0 | 0 | 0 | 0 | 0 | 0 | 0 | 0 | 0 | 0 | 0 | 0 | 0 | 0 | 0 | 0 | 0 | 0 | 0 | 0 | 0 | 0 | 0 | 0 | 0 | 0 | 0 | 0 | 0 | 0 | 0
-108.2918 | 0 | 0 | 0 | 0 | 0 | 0 | 0 | 0 | 0 | 0 | 0 | 0 | 0 | 0 | 0 | 0 | 0 | 0 | 0 | 0 | 0 | 0 | 0 | 0 | 0 | 0 | 0 | 0 | 0 | 0 | 0 | 0 | 0 | 0 | 0 | 0 | 0 | 0 | 0 | 0 | 0 | 0 | 0 | 0 | 0 | 0 | 0 | 0 | 0 | 0 | 0 | 0 | 0 | 0 | 0 | 0 | 0 | 0 | 0 | 0 | 0 | 0 | 0 | 0 | 0 | 0 | 0 | 0 | 0 | 0 | 0 | 0 | 0 | 0 | 0 | 0 | 0 | 0 | 0 | 0 | 0 | 0 | 0 | 0 | 0 | 0 | 0 | 0 | 0 | 0 | 0 | 0 | 0 | 0 | 0 | 0 | 0 | 0 | 0 | 0 | 0 | 0 | 0 | 0 | 0 | 0 | 0 | 0 | 0 | 0 | 0 | 0 | 0 | 0 | 0 | 0 | 0 | 0 | 0 | 0 | 0
-108.7918 | 0 | 0 | 0 | 0 | 0 | 0 | 0 | 0 | 0 | 0 | 0 | 0 | 0 | 0 | 0 | 0 | 0 | 0 | 0 | 0 | 0 | 0 | 0 | 0 | 0 | 0 | 0 | 0 | 0 | 0 | 0 | 0 | 0 | 0 | 0 | 0 | 0 | 0 | 0 | 0 | 0 | 0 | 0 | 0 | 0 | 0 | 0 | 0 | 0 | 0 | 0 | 0 | 0 | 0 | 0 | 0 | 0 | 0 | 0 | 0 | 0 | 0 | 0 | 0 | 0 | 0 | 0 | 0 | 0 | 0 | 0 | 0 | 0 | 0 | 0 | 0 | 0 | 0 | 0 | 0 | 0 | 0 | 0 | 0 | 0 | 0 | 0 | 0 | 0 | 0 | 0 | 0 | 0 | 0 | 0 | 0 | 0 | 0 | 0 | 0 | 0 | 0 | 0 | 0 | 0 | 0 | 0 | 0 | 0 | 0 | 0 | 0 | 0 | 0 | 0 | 0 | 0 | 0 | 0 | 0 | 0
-109.2918 | 0 | 0 | 0 | 0 | 0 | 0 | 0 | 0 | 0 | 0 | 0 | 0 | 0 | 0 | 0 | 0 | 0 | 0 | 0 | 0 | 0 | 0 | 0 | 0 | 0 | 0 | 0 | 0 | 0 | 0 | 0 | 0 | 0 | 0 | 0 | 0 | 0 | 0 | 0 | 0 | 0 | 0 | 0 | 0 | 0 | 0 | 0 | 0 | 0 | 0 | 0 | 0 | 0 | 0 | 0 | 0 | 0 | 0 | 0 | 0 | 0 | 0 | 0 | 0 | 0 | 0 | 0 | 0 | 0 | 0 | 0 | 0 | 0 | 0 | 0 | 0 | 0 | 0 | 0 | 0 | 0 | 0 | 0 | 0 | 0 | 0 | 0 | 0 | 0 | 0 | 0 | 0 | 0 | 0 | 0 | 0 | 0 | 0 | 0 | 0 | 0 | 0 | 0 | 0 | 0 | 0 | 0 | 0 | 0 | 0 | 0 | 0 | 0 | 0 | 0 | 0 | 0 | 0 | 0 | 0 | 0
-109.7918 | 0 | 0 | 0 | 0 | 0 | 0 | 0 | 0 | 0 | 0 | 0 | 0 | 0 | 0 | 0 | 0 | 0 | 0 | 0 | 0 | 0 | 0 | 0 | 0 | 0 | 0 | 0 | 0 | 0 | 0 | 0 | 0 | 0 | 0 | 0 | 0 | 0 | 0 | 0 | 0 | 0 | 0 | 0 | 0 | 0 | 0 | 0 | 0 | 0 | 0 | 0 | 0 | 0 | 0 | 0 | 0 | 0 | 0 | 0 | 0 | 0 | 0 | 0 | 0 | 0 | 0 | 0 | 0 | 0 | 0 | 0 | 0 | 0 | 0 | 0 | 0 | 0 | 0 | 0 | 0 | 0 | 0 | 0 | 0 | 0 | 0 | 0 | 0 | 0 | 0 | 0 | 0 | 0 | 0 | 0 | 0 | 0 | 0 | 0 | 0 | 0 | 0 | 0 | 0 | 0 | 0 | 0 | 0 | 0 | 0 | 0 | 0 | 0 | 0 | 0 | 0 | 0 | 0 | 0 | 0 | 0
-110.2918 | 0 | 0 | 0 | 0 | 0 | 0 | 0 | 0 | 0 | 0 | 0 | 0 | 0 | 0 | 0 | 0 | 0 | 0 | 0 | 0 | 0 | 0 | 0 | 0 | 0 | 0 | 0 | 0 | 0 | 0 | 0 | 0 | 0 | 0 | 0 | 0 | 0 | 0 | 0 | 0 | 0 | 0 | 0 | 0 | 0 | 0 | 0 | 0 | 0 | 0 | 0 | 0 | 0 | 0 | 0 | 0 | 0 | 0 | 0 | 0 | 0 | 0 | 0 | 0 | 0 | 0 | 0 | 0 | 0 | 0 | 0 | 0 | 0 | 0 | 0 | 0 | 0 | 0 | 0 | 0 | 0 | 0 | 0 | 0 | 0 | 0 | 0 | 0 | 0 | 0 | 0 | 0 | 0 | 0 | 0 | 0 | 0 | 0 | 0 | 0 | 0 | 0 | 0 | 0 | 0 | 0 | 0 | 0 | 0 | 0 | 0 | 0 | 0 | 0 | 0 | 0 | 0 | 0 | 0 | 0 | 0
-110.7918 | 0 | 0 | 0 | 0 | 0 | 0 | 0 | 0 | 0 | 0 | 0 | 0 | 0 | 0 | 0 | 0 | 0 | 0 | 0 | 0 | 0 | 0 | 0 | 0 | 0 | 0 | 0 | 0 | 0 | 0 | 0 | 0 | 0 | 0 | 0 | 0 | 0 | 0 | 0 | 0 | 0 | 0 | 0 | 0 | 0 | 0 | 0 | 0 | 0 | 0 | 0 | 0 | 0 | 0 | 0 | 0 | 0 | 0 | 0 | 0 | 0 | 0 | 0 | 0 | 0 | 0 | 0 | 0 | 0 | 0 | 0 | 0 | 0 | 0 | 0 | 0 | 0 | 0 | 0 | 0 | 0 | 0 | 0 | 0 | 0 | 0 | 0 | 0 | 0 | 0 | 0 | 0 | 0 | 0 | 0 | 0 | 0 | 0 | 0 | 0 | 0 | 0 | 0 | 0 | 0 | 0 | 0 | 0 | 0 | 0 | 0 | 0 | 0 | 0 | 0 | 0 | 0 | 0 | 0 | 0 | 0