## Raw Data
ID | <measurement ID>
Lab info
Date | 2017-01-24
Test methodology | RC+CE
eNodeB emulator | R&S CMW500
eNodeB emulator version | Base 3.5.90
eNodeB test application name and version | LTE Sig V3.5.30
eNodeB ant config
eNodeB PHY config | [7 empty] | Threshold level (%) | Average power at threshold level (inverse power average)
Band | 7 | [6 empty] | 95
DL channel | 3100 | [6 empty] | 90
UL channel | [7 empty] | 70
RMC
Transmission Mode | MIMO, open loop
Num subframes per power pt | 48 000 (400x120)
Channel model config
Channel model
UE manufacturer
UE model
UE ID | "751618"
Max theoretical throughput
Stirring procedure | Stepped
Num of stirring states | 120
Test plan name and version
Comments | Source file: FDD B7 UMa.tput
Results below
RS EPRE [dBm/15 kHz] | Average throughput [kbps] | Throughput, stirring state 1 [kbps] | Throughput, stirring state 2 [kbps] | ... | Throughput, stirring state N [kbps]
-84.7815 | 35123.85 | 35424 | 35424 | 35424 | 35424 | 35424 | 35424 | 35424 | 35424 | 35424 | 35424 | 35424 | 35424 | 35424 | 35424 | 35424 | 35424 | 35424 | 35424 | 35424 | 35424 | 35325 | 35424 | 35424 | 35325 | 35424 | 35424 | 35424 | 35424 | 35424 | 35424 | 35424 | 35424 | 35325 | 35424 | 35424 | 35424 | 35325 | 35424 | 35424 | 35424 | 35424 | 35424 | 35424 | 35424 | 35424 | 35424 | 35424 | 35424 | 35424 | 35424 | 35325 | 35424 | 35424 | 35424 | 35424 | 35424 | 35424 | 35424 | 35424 | 35424 | 35424 | 35424 | 35424 | 35424 | 35424 | 35424 | 35424 | 35424 | 35424 | 35325 | 35424 | 35424 | 35424 | 35424 | 35424 | 35424 | 35424 | 35424 | 35424 | 35424 | 35424 | 35424 | 35424 | 35424 | 35424 | 35424 | 35424 | 35424 | 35424 | 35424 | 35424 | 35424 | 35424 | 35424 | 35424 | 0 | 35424 | 35424 | 35424 | 35424 | 35424 | 35424 | 35424 | 35424 | 35424 | 35424 | 35424 | 35424 | 35424 | 35424 | 35424 | 35424 | 35424 | 35424 | 35424 | 35424 | 35424 | 35424 | 35424 | 35424
-85.2815 | 35128.8 | 35424 | 35424 | 35424 | 35424 | 35424 | 35424 | 35424 | 35424 | 35424 | 35424 | 35424 | 35424 | 35424 | 35424 | 35424 | 35424 | 35424 | 35424 | 35424 | 35424 | 35424 | 35424 | 35424 | 35424 | 35424 | 35424 | 35424 | 35424 | 35424 | 35424 | 35424 | 35424 | 35424 | 35424 | 35424 | 35424 | 35424 | 35424 | 35424 | 35424 | 35424 | 35424 | 35424 | 35424 | 35424 | 35424 | 35424 | 35424 | 35424 | 35424 | 35424 | 35424 | 35424 | 35424 | 35424 | 35424 | 35424 | 35424 | 35424 | 35424 | 35424 | 35424 | 35424 | 35424 | 35424 | 35424 | 35424 | 35424 | 35424 | 35424 | 35424 | 35424 | 35424 | 35424 | 35424 | 35424 | 35424 | 35424 | 35424 | 35424 | 35424 | 35424 | 35424 | 35424 | 35424 | 35424 | 35424 | 35424 | 35424 | 35424 | 35424 | 35424 | 35424 | 35424 | 35424 | 0 | 35424 | 35424 | 35424 | 35424 | 35424 | 35424 | 35424 | 35424 | 35424 | 35424 | 35424 | 35424 | 35424 | 35424 | 35424 | 35424 | 35424 | 35424 | 35424 | 35424 | 35424 | 35424 | 35424 | 35424
-85.7815 | 35128.3875 | 35424 | 35424 | 35424 | 35424 | 35424 | 35424 | 35424 | 35424 | 35424 | 35424 | 35424 | 35424 | 35424 | 35424 | 35424 | 35424 | 35424 | 35424 | 35424 | 35424 | 35424 | 35424 | 35424 | 35424 | 35424 | 35424 | 35424 | 35424 | 35424 | 35424 | 35424 | 35424 | 35424 | 35374.5 | 35424 | 35424 | 35424 | 35424 | 35424 | 35424 | 35424 | 35424 | 35424 | 35424 | 35424 | 35424 | 35424 | 35424 | 35424 | 35424 | 35424 | 35424 | 35424 | 35424 | 35424 | 35424 | 35424 | 35424 | 35424 | 35424 | 35424 | 35424 | 35424 | 35424 | 35424 | 35424 | 35424 | 35424 | 35424 | 35424 | 35424 | 35424 | 35424 | 35424 | 35424 | 35424 | 35424 | 35424 | 35424 | 35424 | 35424 | 35424 | 35424 | 35424 | 35424 | 35424 | 35424 | 35424 | 35424 | 35424 | 35424 | 35424 | 35424 | 35424 | 35424 | 0 | 35424 | 35424 | 35424 | 35424 | 35424 | 35424 | 35424 | 35424 | 35424 | 35424 | 35424 | 35424 | 35424 | 35424 | 35424 | 35424 | 35424 | 35424 | 35424 | 35424 | 35424 | 35424 | 35424 | 35424
-86.2815 | 35128.3875 | 35424 | 35424 | 35424 | 35424 | 35424 | 35424 | 35374.5 | 35424 | 35424 | 35424 | 35424 | 35424 | 35424 | 35424 | 35424 | 35424 | 35424 | 35424 | 35424 | 35424 | 35424 | 35424 | 35424 | 35424 | 35424 | 35424 | 35424 | 35424 | 35424 | 35424 | 35424 | 35424 | 35424 | 35424 | 35424 | 35424 | 35424 | 35424 | 35424 | 35424 | 35424 | 35424 | 35424 | 35424 | 35424 | 35424 | 35424 | 35424 | 35424 | 35424 | 35424 | 35424 | 35424 | 35424 | 35424 | 35424 | 35424 | 35424 | 35424 | 35424 | 35424 | 35424 | 35424 | 35424 | 35424 | 35424 | 35424 | 35424 | 35424 | 35424 | 35424 | 35424 | 35424 | 35424 | 35424 | 35424 | 35424 | 35424 | 35424 | 35424 | 35424 | 35424 | 35424 | 35424 | 35424 | 35424 | 35424 | 35424 | 35424 | 35424 | 35424 | 35424 | 35424 | 35424 | 35424 | 0 | 35424 | 35424 | 35424 | 35424 | 35424 | 35424 | 35424 | 35424 | 35424 | 35424 | 35424 | 35424 | 35424 | 35424 | 35424 | 35424 | 35424 | 35424 | 35424 | 35424 | 35424 | 35424 | 35424 | 35424
-86.7815 | 35128.3875 | 35424 | 35424 | 35424 | 35424 | 35424 | 35424 | 35424 | 35424 | 35424 | 35424 | 35424 | 35424 | 35424 | 35424 | 35424 | 35424 | 35424 | 35424 | 35424 | 35424 | 35424 | 35424 | 35424 | 35424 | 35424 | 35424 | 35424 | 35424 | 35424 | 35424 | 35424 | 35424 | 35424 | 35424 | 35424 | 35424 | 35424 | 35424 | 35424 | 35424 | 35424 | 35424 | 35424 | 35424 | 35424 | 35424 | 35424 | 35424 | 35424 | 35424 | 35424 | 35424 | 35424 | 35424 | 35424 | 35424 | 35424 | 35424 | 35424 | 35424 | 35424 | 35424 | 35424 | 35424 | 35424 | 35424 | 35424 | 35424 | 35424 | 35424 | 35424 | 35424 | 35424 | 35424 | 35424 | 35424 | 35424 | 35424 | 35424 | 35424 | 35424 | 35424 | 35424 | 35424 | 35424 | 35424 | 35424 | 35424 | 35424 | 35424 | 35424 | 35424 | 35424 | 35424 | 35424 | 0 | 35424 | 35424 | 35424 | 35424 | 35424 | 35424 | 35424 | 35424 | 35424 | 35424 | 35424 | 35424 | 35424 | 35374.5 | 35424 | 35424 | 35424 | 35424 | 35424 | 35424 | 35424 | 35424 | 35424 | 35424
-87.2815 | 35127.975 | 35424 | 35424 | 35424 | 35424 | 35424 | 35424 | 35424 | 35424 | 35424 | 35424 | 35424 | 35424 | 35424 | 35424 | 35424 | 35424 | 35424 | 35424 | 35424 | 35424 | 35424 | 35424 | 35424 | 35424 | 35424 | 35424 | 35424 | 35424 | 35424 | 35424 | 35424 | 35424 | 35424 | 35424 | 35424 | 35424 | 35424 | 35424 | 35424 | 35424 | 35424 | 35424 | 35424 | 35424 | 35424 | 35424 | 35424 | 35424 | 35424 | 35424 | 35424 | 35424 | 35424 | 35424 | 35424 | 35424 | 35424 | 35424 | 35424 | 35424 | 35424 | 35424 | 35424 | 35424 | 35424 | 35424 | 35424 | 35424 | 35424 | 35424 | 35424 | 35424 | 35424 | 35424 | 35424 | 35424 | 35424 | 35424 | 35424 | 35424 | 35424 | 35424 | 35424 | 35424 | 35424 | 35424 | 35424 | 35424 | 35424 | 35424 | 35424 | 35424 | 35424 | 35424 | 35424 | 0 | 35325 | 35424 | 35424 | 35424 | 35424 | 35424 | 35424 | 35424 | 35424 | 35424 | 35424 | 35424 | 35424 | 35424 | 35424 | 35424 | 35424 | 35424 | 35424 | 35424 | 35424 | 35424 | 35424 | 35424
-87.7815 | 35126.325 | 35424 | 35424 | 35424 | 35424 | 35424 | 35424 | 35424 | 35424 | 35424 | 35424 | 35424 | 35424 | 35424 | 35424 | 35424 | 35424 | 35424 | 35424 | 35424 | 35424 | 35424 | 35374.5 | 35424 | 35424 | 35424 | 35424 | 35424 | 35424 | 35424 | 35424 | 35424 | 35424 | 35424 | 35424 | 35424 | 35424 | 35424 | 35424 | 35424 | 35424 | 35424 | 35424 | 35424 | 35424 | 35424 | 35424 | 35424 | 35424 | 35424 | 35424 | 35424 | 35424 | 35424 | 35424 | 35424 | 35424 | 35424 | 35424 | 35424 | 35424 | 35424 | 35424 | 35424 | 35424 | 35424 | 35424 | 35424 | 35424 | 35424 | 35424 | 35424 | 35424 | 35424 | 35424 | 35424 | 35424 | 35424 | 35424 | 35424 | 35424 | 35424 | 35424 | 35424 | 35424 | 35424 | 35424 | 35424 | 35424 | 35424 | 35424 | 35424 | 35424 | 35424 | 35424 | 35424 | 0 | 35374.5 | 35424 | 35424 | 35424 | 35424 | 35424 | 35424 | 35424 | 35325 | 35424 | 35424 | 35424 | 35424 | 35424 | 35424 | 35424 | 35424 | 35424 | 35424 | 35424 | 35424 | 35424 | 35374.5 | 35374.5
-88.2815 | 35118.8917 | 35424 | 35424 | 35424 | 35424 | 35424 | 35424 | 35424 | 35424 | 35424 | 35424 | 35424 | 35424 | 35424 | 35424 | 35424 | 35424 | 35424 | 35424 | 35424 | 35424 | 35424 | 35424 | 35424 | 35424 | 35424 | 35424 | 35424 | 35424 | 35424 | 35424 | 35424 | 35424 | 35424 | 35424 | 35424 | 35424 | 35424 | 35424 | 35424 | 35424 | 35424 | 35424 | 35424 | 35424 | 35424 | 35424 | 35424 | 35424 | 35424 | 35325 | 35424 | 35424 | 35424 | 35424 | 35424 | 35424 | 35424 | 35424 | 35424 | 35424 | 35424 | 35424 | 35424 | 35424 | 35424 | 35424 | 35424 | 35424 | 35424 | 35424 | 35424 | 35424 | 35424 | 35424 | 35424 | 35424 | 35424 | 35424 | 35424 | 35424 | 35424 | 35424 | 35424 | 35424 | 35424 | 35424 | 35424 | 35424 | 35424 | 35424 | 35424 | 35424 | 35424 | 35424 | 35424 | 0 | 34779.5 | 35424 | 35424 | 35374.5 | 35374.5 | 35424 | 35325 | 35424 | 35424 | 35424 | 35424 | 35424 | 35424 | 35424 | 35424 | 35424 | 35424 | 35424 | 35325 | 35424 | 35374.5 | 35424 | 35325 | 35424
-88.7815 | 35097.5875 | 35424 | 35374.5 | 35424 | 35424 | 35424 | 35424 | 35424 | 35424 | 35424 | 35424 | 35424 | 35424 | 35424 | 35424 | 35424 | 35424 | 35424 | 35424 | 35424 | 35424 | 35424 | 35424 | 35424 | 35424 | 35424 | 35424 | 35424 | 35424 | 35424 | 35424 | 35424 | 35424 | 35424 | 35424 | 35424 | 35374.5 | 35424 | 35424 | 35424 | 35424 | 35424 | 35424 | 35424 | 35424 | 35424 | 35424 | 35424 | 35424 | 35424 | 35424 | 35424 | 35424 | 35424 | 35424 | 35424 | 35424 | 35424 | 35424 | 35424 | 35424 | 35424 | 35424 | 35424 | 35424 | 35424 | 35424 | 35374.5 | 35424 | 35424 | 35424 | 35424 | 35424 | 35424 | 35424 | 35424 | 35424 | 35424 | 35424 | 35424 | 35424 | 35424 | 35424 | 35424 | 35424 | 35374.5 | 35424 | 35424 | 35424 | 35424 | 35424 | 35424 | 35424 | 35424 | 35424 | 35424 | 0 | 33462 | 35424 | 35424 | 35374.5 | 34977.5 | 35424 | 35374.5 | 35325 | 35424 | 35225.5 | 35424 | 35325 | 35325 | 35325 | 35424 | 35424 | 35424 | 35424 | 35275.5 | 35424 | 35424 | 35424 | 35424 | 35127
-89.2815 | 35047.55 | 35424 | 35424 | 35424 | 35424 | 35424 | 35424 | 35424 | 35424 | 35424 | 35424 | 35424 | 35424 | 35424 | 35424 | 35424 | 35424 | 35424 | 35424 | 35424 | 35424 | 35424 | 35424 | 35424 | 35424 | 35374.5 | 35424 | 35424 | 35424 | 35424 | 35424 | 35424 | 35424 | 35424 | 35424 | 35424 | 35325 | 35424 | 35424 | 35424 | 35424 | 35424 | 35424 | 35424 | 35424 | 35424 | 35424 | 35424 | 35325 | 35424 | 35424 | 35424 | 35424 | 35424 | 35424 | 35424 | 35424 | 35424 | 35424 | 35424 | 35424 | 35424 | 35424 | 35424 | 35424 | 35374.5 | 35424 | 35424 | 35424 | 35424 | 35424 | 35424 | 35424 | 35424 | 35176.5 | 35424 | 35374.5 | 35424 | 35424 | 35424 | 35424 | 35424 | 35424 | 35424 | 35424 | 35424 | 35424 | 35424 | 35424 | 35424 | 35424 | 35424 | 35424 | 35424 | 35424 | 35424 | 0 | 34729.5 | 35127 | 35424 | 35275.5 | 33844 | 35424 | 35424 | 35176.5 | 35374.5 | 34829 | 35424 | 35325 | 35176 | 34485.5 | 35225.5 | 35424 | 35374.5 | 34977.5 | 34431.5 | 35374.5 | 34978 | 35424 | 34779.5 | 33992.5
-89.7815 | 34914.9792 | 35374.5 | 35225.5 | 35325 | 35424 | 35424 | 35424 | 35424 | 35424 | 35424 | 35424 | 35424 | 35424 | 35325 | 35424 | 35374.5 | 35424 | 35424 | 35424 | 35424 | 35424 | 35424 | 35424 | 35424 | 35424 | 35374.5 | 35424 | 35424 | 35424 | 35424 | 35424 | 35374.5 | 35424 | 35374.5 | 35424 | 35424 | 35225.5 | 35424 | 35424 | 35424 | 35424 | 35424 | 35424 | 35424 | 35424 | 35424 | 35424 | 35374.5 | 35424 | 35424 | 35424 | 35424 | 35424 | 35424 | 35424 | 35424 | 35325 | 35424 | 35424 | 35424 | 35424 | 35424 | 35424 | 35374.5 | 35424 | 35325 | 35424 | 35084.5 | 35424 | 35374.5 | 35374.5 | 35325 | 35325 | 35424 | 35424 | 35424 | 35424 | 35424 | 35374.5 | 35325 | 35424 | 35374.5 | 35424 | 35424 | 35424 | 35279 | 35424 | 35424 | 35424 | 35424 | 35325 | 35424 | 35424 | 35424 | 35424 | 35424 | 0 | 33401.5 | 34538.5 | 35325 | 33843.5 | 30183 | 35325 | 35275.5 | 35325 | 35424 | 34431.5 | 34432 | 34878 | 34240.5 | 34680 | 33989 | 35424 | 35424 | 35127 | 34191.5 | 35176 | 34286.5 | 34779.5 | 33786.5 | 33248.5
-90.2815 | 34829.6542 | 34581 | 35424 | 35275.5 | 35424 | 35424 | 35424 | 35424 | 35424 | 35424 | 35424 | 35424 | 35424 | 35374.5 | 35424 | 35424 | 35424 | 35424 | 35424 | 35424 | 35424 | 35424 | 35424 | 35424 | 35424 | 35424 | 35424 | 35424 | 35424 | 35424 | 35424 | 35424 | 35424 | 35424 | 35424 | 35424 | 35325 | 35325 | 35424 | 35424 | 35424 | 35424 | 35424 | 35424 | 35424 | 35424 | 35424 | 35424 | 35424 | 35325 | 35424 | 35424 | 35424 | 35424 | 35424 | 35424 | 35374.5 | 35424 | 35424 | 35325 | 35424 | 35424 | 35325 | 35424 | 35424 | 34729 | 35424 | 35424 | 35424 | 35424 | 35374.5 | 35424 | 35424 | 35424 | 35424 | 35424 | 35374.5 | 35424 | 35374.5 | 35424 | 35424 | 35424 | 35424 | 35424 | 35424 | 35424 | 35424 | 35374.5 | 35424 | 35424 | 35424 | 35424 | 35424 | 35424 | 35424 | 35176.5 | 0 | 32557 | 34779 | 35424 | 33786.5 | 30923.5 | 35325 | 35374.5 | 35027.5 | 35424 | 32320.5 | 33546 | 34978 | 34729.5 | 33198.5 | 34584 | 35275.5 | 35424 | 34432 | 33057.5 | 35226 | 33787 | 35126.5 | 33191 | 29507.5
-90.7815 | 34549.9708 | 34183.5 | 35226 | 35374.5 | 35374.5 | 35275.5 | 35424 | 35374.5 | 35424 | 35126.5 | 35424 | 35424 | 35424 | 35374.5 | 35374.5 | 35424 | 35374.5 | 35374.5 | 35225.5 | 35374.5 | 35424 | 35424 | 35424 | 35424 | 35424 | 35374.5 | 35424 | 35374.5 | 35424 | 35275 | 35424 | 35424 | 35374.5 | 35424 | 35176 | 35424 | 35027.5 | 35424 | 35424 | 35424 | 35424 | 35424 | 35424 | 35424 | 35424 | 35374.5 | 35424 | 35424 | 35325 | 35424 | 35424 | 35424 | 35424 | 35424 | 35424 | 35424 | 35275.5 | 35424 | 35424 | 35424 | 35424 | 35424 | 35424 | 35424 | 35374.5 | 35226 | 35077 | 35374.5 | 35374.5 | 34928 | 35325 | 35424 | 35275.5 | 35424 | 35077.5 | 35424 | 35424 | 35424 | 35424 | 35275.5 | 35374.5 | 35424 | 35424 | 35424 | 35374.5 | 34878 | 35424 | 34878.5 | 35374.5 | 35325 | 35424 | 35374.5 | 35424 | 35424 | 35424 | 35374.5 | 0 | 27244 | 34332.5 | 35424 | 32007.5 | 28556.5 | 35027 | 34729.5 | 34141.5 | 35424 | 30347 | 32362.5 | 34084 | 31629.5 | 29343 | 32515.5 | 35374.5 | 35424 | 34240.5 | 32107.5 | 34977.5 | 34187.5 | 34390 | 31420 | 28515
-91.2815 | 33909.1292 | 33786.5 | 35027.5 | 34581 | 35424 | 35424 | 35325 | 35424 | 35374.5 | 35076.5 | 35424 | 35424 | 35424 | 35374.5 | 35374.5 | 35076.5 | 34878.5 | 35279 | 35374.5 | 35275.5 | 35275 | 35424 | 35374.5 | 35325 | 35374.5 | 35084.5 | 35374.5 | 35424 | 35325 | 35176 | 35424 | 35424 | 35424 | 35424 | 35325 | 35424 | 34283 | 35374.5 | 35424 | 35176 | 35424 | 35424 | 35424 | 35424 | 35374.5 | 35424 | 35374.5 | 35027 | 35325 | 35374.5 | 35424 | 35424 | 35424 | 35374.5 | 35424 | 35424 | 35374.5 | 35424 | 35374.5 | 35424 | 35424 | 35424 | 35424 | 35424 | 35374.5 | 34389.5 | 35126.5 | 35176.5 | 35374.5 | 35035 | 35275.5 | 35374.5 | 35126.5 | 35374.5 | 35226 | 35374.5 | 35424 | 35424 | 35127 | 35424 | 35374.5 | 35424 | 35424 | 35374.5 | 35424 | 34580.5 | 35325 | 34729.5 | 35424 | 35183.5 | 35374.5 | 35325 | 35424 | 35176 | 35424 | 34786.5 | 0 | 22960.5 | 30722 | 35127 | 32202.5 | 18670 | 34786.5 | 34035 | 31813 | 34836.5 | 26511 | 28900.5 | 32702.5 | 27785.5 | 24228 | 29145 | 34730 | 35275.5 | 29629.5 | 32660.5 | 33702 | 28641.5 | 32553 | 26236.5 | 20250.5
-91.7815 | 33460.15 | 31206.5 | 34581 | 34928.5 | 35226 | 35176 | 35176 | 35126.5 | 35325 | 35176 | 35424 | 35424 | 35275.5 | 35424 | 35424 | 35225.5 | 34431.5 | 35275.5 | 35424 | 35176 | 35424 | 35374.5 | 34977.5 | 35424 | 35424 | 35176 | 35424 | 35275.5 | 35424 | 34431.5 | 35424 | 35374.5 | 35374.5 | 35325 | 35374.5 | 35424 | 33638 | 35126.5 | 35374.5 | 35275.5 | 35424 | 35424 | 35424 | 35424 | 35424 | 35127 | 35374.5 | 34542 | 35027.5 | 35077 | 35424 | 35424 | 35424 | 35325 | 35424 | 35424 | 35126 | 35424 | 35374.5 | 35076.5 | 35378 | 35374.5 | 35424 | 35424 | 35424 | 33400.5 | 34928 | 34878 | 35077 | 34680 | 34680 | 34829 | 33744 | 35325 | 34283 | 35424 | 35130 | 35424 | 34630.5 | 35374.5 | 35424 | 35424 | 35424 | 35424 | 35424 | 34779 | 35325 | 34680.5 | 35424 | 34630 | 35325 | 35374.5 | 35424 | 35027.5 | 35325 | 34737 | 0 | 18189 | 28809.5 | 33656.5 | 34134 | 17991.5 | 34786.5 | 32068.5 | 29855 | 34481.5 | 22392 | 27369.5 | 29489 | 23732 | 20090 | 27266.5 | 34191 | 35424 | 28358.5 | 30965.5 | 34042.5 | 26828 | 30866.5 | 22625.5 | 21396.5
-92.2815 | 32603.0667 | 24777.5 | 31263 | 33543 | 35176 | 34878.5 | 35424 | 35225.5 | 35424 | 35027.5 | 35076.5 | 35424 | 35374.5 | 35325 | 35325 | 35126.5 | 33290.5 | 34828.5 | 35176 | 35374.5 | 35275.5 | 35176.5 | 34393.5 | 35176.5 | 35424 | 34581 | 35226 | 35424 | 35424 | 32954 | 35374.5 | 35424 | 35374.5 | 35077 | 34340 | 35225.5 | 31416.5 | 34729.5 | 35424 | 35126.5 | 35424 | 35424 | 35424 | 35226 | 35424 | 34637.5 | 35176 | 33656.5 | 35226 | 35374.5 | 35424 | 35424 | 35424 | 35275.5 | 35424 | 35424 | 34191 | 35424 | 34340 | 35424 | 35424 | 35275.5 | 35374.5 | 35424 | 35424 | 31118.5 | 33793.5 | 33492.5 | 34779 | 32744 | 34687 | 34386 | 33099.5 | 35325 | 33847.5 | 35325 | 35226 | 35374.5 | 33844 | 35424 | 35226 | 35424 | 35424 | 35374.5 | 35424 | 34332.5 | 34977.5 | 34195.5 | 35176.5 | 34332.5 | 34630 | 35325 | 35424 | 34630 | 35374.5 | 33149 | 0 | 14964 | 22365.5 | 32313 | 26595 | 14674 | 35176 | 28874.5 | 26289.5 | 33015 | 18269.5 | 19793 | 30431.5 | 26137 | 21491 | 22911.5 | 32946.5 | 34828.5 | 20457.5 | 24426.5 | 32766.5 | 20724.5 | 30386 | 24679 | 19651.5
-92.7815 | 31311.3125 | 29240 | 29977 | 29786 | 35325 | 34282.5 | 35374.5 | 35126.5 | 35374.5 | 32164.5 | 35176 | 35424 | 35275.5 | 34381.5 | 35031 | 34730 | 28599 | 34084.5 | 33847.5 | 35077 | 35077 | 34332.5 | 32943.5 | 35027 | 35226 | 33596.5 | 35374.5 | 35077 | 35176 | 31668 | 35325 | 35275.5 | 35275.5 | 33897.5 | 33886 | 34481 | 31775 | 33298 | 34729.5 | 34680 | 35424 | 35424 | 35424 | 35424 | 35275 | 33439 | 34649 | 31179.5 | 33210 | 34584.5 | 35176 | 35325 | 35374.5 | 34133.5 | 35424 | 35275.5 | 32122.5 | 35325 | 34687.5 | 34439 | 35226 | 34531 | 35076.5 | 35325 | 34683.5 | 27572 | 32607.5 | 32064.5 | 33543 | 30286.5 | 34928 | 32507.5 | 32259.5 | 34779.5 | 30801.5 | 35275.5 | 34389.5 | 34878 | 31664.5 | 35127 | 35027.5 | 35176 | 35176 | 35424 | 34878.5 | 33446.5 | 35027.5 | 31920 | 35027 | 32149 | 33542.5 | 34730 | 34591.5 | 34531 | 35424 | 32110.5 | 0 | 11871.5 | 14383.5 | 31877.5 | 22064 | 12567.5 | 33588 | 27415.5 | 18655 | 30782.5 | 20506 | 16518 | 26958 | 21408 | 14162 | 15376 | 28908 | 32214 | 17098 | 21048.5 | 31927.5 | 18945 | 27629 | 18601.5 | 11432.5
-93.2815 | 30108.3542 | 26973.5 | 28423.5 | 27625.5 | 34397.5 | 33240.5 | 35027 | 34333 | 35034.5 | 30725 | 34630.5 | 35374.5 | 34978 | 34630.5 | 35176 | 31664 | 29542 | 33099.5 | 34141.5 | 34298 | 34042 | 34038.5 | 32602.5 | 34439 | 35027.5 | 32149 | 34978 | 34343.5 | 35176 | 27137 | 35275.5 | 34679.5 | 33989 | 34336 | 29817 | 33835.5 | 28900.5 | 34187.5 | 34531 | 34787 | 35424 | 35424 | 35126.5 | 34786.5 | 35027 | 33152.5 | 31874 | 30381.5 | 33202.5 | 32954 | 34531.5 | 35374.5 | 35424 | 34282.5 | 35176 | 35374.5 | 31206.5 | 34885.5 | 32798 | 34580.5 | 34978 | 33984.5 | 34538.5 | 33301.5 | 33195 | 30966 | 31233 | 32317 | 31565 | 26541.5 | 33000 | 30888.5 | 28267 | 33935.5 | 31148.5 | 34581 | 32596 | 34134 | 31416 | 34779.5 | 34836 | 35176 | 35076.5 | 35374.5 | 33905 | 30668 | 32450.5 | 29061 | 35176.5 | 29660 | 31515.5 | 33935.5 | 34538 | 32313 | 35325 | 27969 | 0 | 12360.5 | 19826.5 | 31610.5 | 17937.5 | 9275.5 | 32848 | 19953 | 16536 | 32362.5 | 15590.5 | 19675 | 21006.5 | 13578.5 | 11341.5 | 7700 | 25786 | 30821 | 22335.5 | 10669 | 27495.5 | 20414.5 | 22709 | 16609 | 7643
-93.7815 | 27694.5125 | 21491.5 | 25213.5 | 29095.5 | 32943 | 32107 | 34432 | 33057.5 | 34332.5 | 25980.5 | 34390 | 35183.5 | 35176 | 33596 | 33592.5 | 29794 | 24320 | 31901 | 33053 | 33794 | 31374 | 33588.5 | 28271 | 30840 | 35126 | 26477 | 34283 | 33843.5 | 34538.5 | 29984.5 | 34546.5 | 33687.5 | 32802 | 29744.5 | 28602.5 | 34233.5 | 27106.5 | 32805.5 | 34431.5 | 32553.5 | 34977.5 | 35374.5 | 35225.5 | 34034.5 | 35179.5 | 28935 | 30595 | 26357.5 | 31271 | 29942.5 | 34438.5 | 34492.5 | 35374.5 | 33588 | 34294 | 34531 | 26152 | 33935.5 | 32111 | 33008 | 33397.5 | 31916 | 33936 | 33198.5 | 33886 | 25419 | 26916 | 29134 | 27721 | 21086.5 | 33000.5 | 24705.5 | 22926.5 | 31290 | 29313 | 34729 | 30129.5 | 31916.5 | 23977 | 33985 | 33607.5 | 34580 | 35325 | 35176.5 | 32599.5 | 27671.5 | 29595.5 | 24851 | 32408.5 | 32607 | 30007 | 33885.5 | 34382 | 31587.5 | 35325 | 26854.5 | 0 | 4103.5 | 14822.5 | 28801.5 | 9746 | 2893.5 | 29454.5 | 13872.5 | 17590 | 28317 | 11204 | 14048 | 14628.5 | 8047 | 8360 | 4894 | 20861.5 | 25694.5 | 8982.5 | 8463.5 | 26740 | 6088 | 17373 | 5443.5 | 3756
-94.2815 | 25164.7208 | 14853 | 25400.5 | 21816 | 30343.5 | 28709.5 | 32993 | 31813 | 33145.5 | 25701.5 | 33103.5 | 35325 | 33992.5 | 30443 | 31469 | 27770.5 | 20270 | 27759.5 | 29259.5 | 31912 | 29496 | 31611 | 24350 | 29843 | 34184 | 23320 | 33787 | 32099.5 | 33985 | 28320 | 33641.5 | 30729 | 32119 | 32614.5 | 23663.5 | 32118 | 20048 | 28030.5 | 33149 | 30892.5 | 35027 | 35176 | 34580.5 | 33057 | 32954.5 | 14239 | 26427 | 19995 | 27022.5 | 29206 | 32011.5 | 33496.5 | 35374.5 | 31129.5 | 33390 | 34099 | 30729 | 31122.5 | 29107 | 30275 | 32397 | 30633.5 | 30336 | 30583.5 | 31229 | 21167 | 19044.5 | 28511.5 | 27919.5 | 16697 | 28160.5 | 30091.5 | 24178.5 | 28229 | 21327 | 33947 | 27087.5 | 29889.5 | 18041 | 32611 | 30523 | 33439 | 34042 | 34928.5 | 31435 | 21487 | 27423.5 | 20926.5 | 32874 | 28068.5 | 23877 | 29599 | 33363 | 28503.5 | 34928 | 27484.5 | 0 | 2290.5 | 8589 | 26908 | 5443.5 | 2519 | 25270.5 | 12158 | 8387 | 27686 | 3699.5 | 7841 | 14395.5 | 3130.5 | 4520 | 8597 | 13834.5 | 21224.5 | 7966.5 | 6237.5 | 20303.5 | 7127 | 11360.5 | 2012 | 782.5
-94.7815 | 21846.3917 | 10055 | 12604.5 | 21213.5 | 28224.5 | 23575.5 | 31958 | 29954 | 29977 | 19621 | 30339.5 | 34535 | 31084 | 29889.5 | 29171.5 | 21335 | 20453.5 | 24747.5 | 24854 | 29500 | 25038 | 25797.5 | 16101.5 | 26385 | 30740.5 | 16933.5 | 32107 | 26786 | 31611 | 20781.5 | 32118.5 | 29828.5 | 32214 | 29045.5 | 17700.5 | 26332.5 | 11028.5 | 22671.5 | 32012 | 24507 | 33989 | 34832.5 | 33904.5 | 32007.5 | 31622 | 21479.5 | 22342.5 | 23029.5 | 22697.5 | 23495.5 | 28423 | 31229 | 35275.5 | 23869.5 | 31229 | 32497 | 26751.5 | 30687.5 | 23229 | 25667.5 | 33993 | 25106.5 | 28202 | 26034 | 25389 | 16345.5 | 11333.5 | 22896.5 | 24392.5 | 20805 | 23911.5 | 21510.5 | 18690 | 32106.5 | 12208 | 31618.5 | 22159 | 26404 | 22487.5 | 29984.5 | 28191 | 30931 | 34038 | 33698.5 | 27423.5 | 16273.5 | 23277.5 | 20044.5 | 30328 | 23151.5 | 16387.5 | 28122.5 | 30401 | 20667 | 34382 | 22033.5 | 0 | 1455 | 5619.5 | 18624.5 | 3253 | 786.5 | 20831 | 4226 | 4176.5 | 21957 | 1611 | 5306 | 8860.5 | 1901 | 885 | 4421 | 11078 | 21178.5 | 2954.5 | 1672 | 12349 | 2729.5 | 6031.5 | 3641.5 | 0
-95.2815 | 18984.8042 | 5615.5 | 14242.5 | 12284 | 22296.5 | 19945.5 | 30332 | 26538 | 31515.5 | 9749.5 | 25690.5 | 33836.5 | 31034.5 | 24557 | 31328.5 | 22842.5 | 8723 | 29878 | 28549.5 | 25747.5 | 17120.5 | 23438 | 14739 | 30042 | 26331.5 | 11956 | 29507.5 | 21614 | 32069 | 16678.5 | 32859 | 25385 | 30423.5 | 25217 | 11502 | 22686 | 7451 | 19155 | 29775 | 23590.5 | 31435 | 34432 | 33343.5 | 29022.5 | 28649 | 19472 | 26255 | 19140.5 | 18934 | 18559.5 | 26782 | 27622 | 35077 | 29939 | 28607 | 29774.5 | 21869.5 | 27996.5 | 16678 | 25262.5 | 33294 | 21433.5 | 24022 | 22896 | 22048.5 | 9528 | 9642 | 15799.5 | 23098.5 | 9204 | 21136.5 | 20777.5 | 13597.5 | 29794 | 16697 | 26419.5 | 24919.5 | 22774 | 16842 | 21464 | 31465.5 | 32321 | 31614.5 | 32008 | 18403.5 | 16937 | 14933 | 15380 | 25625 | 19178 | 10918 | 21834.5 | 24164 | 21553 | 33893 | 13800.5 | 0 | 0 | 1901 | 8867.5 | 1126.5 | 0 | 13490 | 4333.5 | 1332 | 10387.5 | 0 | 1019 | 3042.5 | 0 | 0 | 1671.5 | 13314.5 | 19041 | 1210.5 | 0 | 8467.5 | 1129.5 | 2638 | 691 | 0
-95.7815 | 16305.2167 | 2874.5 | 12913.5 | 8173 | 24000 | 12372.5 | 29347 | 26671.5 | 29637.5 | 18021.5 | 24857.5 | 33447 | 27889 | 22995.5 | 29107 | 23369.5 | 5237.5 | 22373 | 22999.5 | 17178 | 12475 | 24927 | 11127.5 | 22534 | 25205 | 6765 | 25354 | 17487.5 | 30821 | 9967.5 | 29473 | 19964.5 | 27962 | 19533 | 12524.5 | 19174.5 | 3085 | 11348.5 | 26225 | 26492 | 30374 | 33297.5 | 31572.5 | 28782.5 | 31565 | 16036 | 19991 | 18089.5 | 15804 | 16148 | 21014.5 | 24904 | 34332.5 | 25274.5 | 25652 | 31030.5 | 15731 | 22350.5 | 11605.5 | 18796.5 | 31423.5 | 16090.5 | 22128.5 | 25839 | 25240 | 6264 | 13273 | 10066.5 | 15732 | 7356.5 | 11314.5 | 15361 | 6611.5 | 23946 | 13765 | 28392.5 | 19491.5 | 18182 | 13017 | 19216.5 | 27183 | 30194.5 | 29432 | 30931 | 23408.5 | 10971.5 | 9456 | 10012.5 | 19796.5 | 12009 | 6974.5 | 16770 | 19804 | 19853.5 | 32652.5 | 8924.5 | 0 | 0 | 0 | 6199.5 | 0 | 0 | 9398.5 | 2053.5 | 0 | 6101 | 0 | 0 | 1729 | 0 | 0 | 0 | 7264 | 18380.5 | 0 | 0 | 5718.5 | 0 | 435.5 | 0 | 0
-96.2815 | 13112.5958 | 866.5 | 8203.5 | 5630.5 | 17049 | 8085.5 | 30962 | 21258.5 | 24548.5 | 12589.5 | 17525.5 | 31462 | 21514 | 23572 | 22934.5 | 11628 | 2470 | 14964 | 18544.5 | 20166.5 | 18980 | 20297 | 6268 | 16033 | 19632.5 | 6421 | 27186.5 | 13441 | 30427.5 | 6199.5 | 22678.5 | 14551.5 | 21117.5 | 16964 | 9047.5 | 13606 | 2287 | 8856 | 25595 | 21377 | 31083.5 | 27923 | 30771 | 22124.5 | 28576 | 11715 | 13941.5 | 8177 | 9223 | 8520.5 | 16819.5 | 24796.5 | 32611 | 19003 | 20491.5 | 27243.5 | 11067 | 16735 | 15941.5 | 19777 | 27476.5 | 19774 | 20136.5 | 17544.5 | 17540.5 | 1859.5 | 3569 | 4352 | 6768 | 3038.5 | 6588.5 | 9269 | 5287 | 14979.5 | 4375 | 24480.5 | 14452.5 | 18548.5 | 4062 | 21392 | 18433.5 | 26560.5 | 30172 | 25156 | 12720 | 9620 | 13796 | 6447 | 21980 | 7856 | 10005 | 19827.5 | 20010 | 14273 | 28495.5 | 6207 | 0 | 0 | 0 | 3142 | 0 | 0 | 4959 | 580.5 | 0 | 2401.5 | 0 | 0 | 0 | 0 | 0 | 0 | 3515.5 | 7703 | 0 | 0 | 2676.5 | 0 | 0 | 0 | 0
-96.7815 | 10060.0125 | 0 | 2825 | 2050 | 13918 | 10425.5 | 19552 | 14574.5 | 18945.5 | 6440 | 17270 | 29244.5 | 15414 | 11849 | 20636 | 6394 | 1225.5 | 9559 | 12070.5 | 18678.5 | 12982 | 13368.5 | 7119.5 | 11731 | 19480 | 5902 | 23185.5 | 7753 | 25896.5 | 2206.5 | 22262 | 9078.5 | 19479.5 | 9841.5 | 6624 | 8600.5 | 729.5 | 4745.5 | 21419 | 13949 | 27759.5 | 26679.5 | 30095.5 | 14517.5 | 23396 | 3810 | 11139.5 | 2623 | 9650.5 | 8280 | 18693.5 | 20186 | 29198.5 | 14598 | 21571.5 | 21605.5 | 5088 | 12059 | 9444.5 | 16235 | 20659.5 | 11483 | 16842.5 | 12582.5 | 12651.5 | 0 | 2924 | 2081 | 5966.5 | 2035 | 5013 | 3378.5 | 4207 | 9814 | 3970 | 22926.5 | 9654 | 13028 | 3241 | 16926 | 13288.5 | 24419 | 25927.5 | 29980.5 | 10180.5 | 3580.5 | 8379.5 | 992.5 | 16040 | 4527 | 4317 | 15475 | 14468.5 | 6692 | 24601.5 | 3916 | 0 | 0 | 0 | 1263.5 | 0 | 0 | 2581 | 0 | 0 | 3890.5 | 0 | 0 | 0 | 0 | 0 | 0 | 1870.5 | 6699.5 | 0 | 0 | 672 | 0 | 0 | 0 | 0
-97.2815 | 6548.95 | 0 | 2695 | 485 | 7695.5 | 4371.5 | 14029 | 10379.5 | 10876.5 | 3374.5 | 16693.5 | 19937.5 | 15247 | 10810.5 | 11692.5 | 5390 | 0 | 4955 | 5539.5 | 12704.5 | 5318 | 8421.5 | 3489 | 3718 | 12361 | 2045.5 | 11566.5 | 5325.5 | 19041 | 1076 | 17402.5 | 4444 | 10990.5 | 3482 | 2153 | 10177.5 | 0 | 1080.5 | 15812 | 9001.5 | 20446 | 19643.5 | 24109.5 | 11296 | 15799.5 | 1855 | 2687.5 | 1943.5 | 3882 | 4676.5 | 10593 | 14024.5 | 26934.5 | 8700 | 14968 | 18231.5 | 2737.5 | 13009.5 | 4047 | 6959 | 16686 | 4901.5 | 9315 | 6917 | 6313.5 | 0 | 1313.5 | 1614.5 | 2031.5 | 347.5 | 2412.5 | 1775 | 1274.5 | 3916.5 | 1507.5 | 28576 | 3638 | 7780 | 966.5 | 14120.5 | 6459 | 15258 | 20968 | 21663.5 | 6810.5 | 1461.5 | 3104 | 0 | 11585.5 | 1588 | 2977.5 | 7306 | 9692 | 3378.5 | 23313 | 1374 | 0 | 0 | 0 | 0 | 0 | 0 | 744 | 0 | 0 | 297.5 | 0 | 0 | 0 | 0 | 0 | 0 | 0 | 2161 | 0 | 0 | 0 | 0 | 0 | 0 | 0
-97.7815 | 4486.5833 | 0 | 385.5 | 0 | 4538.5 | 1416.5 | 9585.5 | 6516 | 8925.5 | 1172 | 5737.5 | 19659.5 | 15899 | 7822 | 6356 | 2588 | 0 | 2485.5 | 4107.5 | 8352.5 | 2844 | 3604 | 1031 | 1859 | 7478.5 | 1073 | 13911 | 5635 | 16040.5 | 0 | 14288 | 2508 | 4508.5 | 1978 | 240.5 | 6948 | 0 | 0 | 10608.5 | 4390 | 17854 | 21350.5 | 18315.5 | 5852 | 11883.5 | 0 | 2111 | 0 | 1455 | 3963 | 7642.5 | 7485.5 | 23709 | 3046 | 9303.5 | 8555.5 | 931.5 | 7302.5 | 4249 | 3290 | 11921.5 | 2542 | 7661.5 | 2516 | 2848 | 0 | 0 | 0 | 336 | 0 | 290.5 | 0 | 0 | 3623 | 0 | 34984.5 | 3046.5 | 3061.5 | 0 | 6669.5 | 6402 | 11769 | 16601.5 | 16907.5 | 2985.5 | 0 | 1412.5 | 0 | 3821.5 | 0 | 959 | 3531.5 | 8696 | 2451 | 20320 | 0 | 0 | 0 | 0 | 0 | 0 | 0 | 0 | 0 | 0 | 0 | 0 | 0 | 0 | 0 | 0 | 0 | 0 | 240.5 | 0 | 0 | 0 | 0 | 0 | 0 | 0
-98.2815 | 2416.3125 | 0 | 0 | 0 | 1469.5 | 0 | 7680.5 | 2287 | 3955 | 0 | 6604 | 17720.5 | 7547 | 3604 | 2267.5 | 569 | 0 | 485 | 1274.5 | 3764 | 920.5 | 1611 | 0 | 0 | 4894.5 | 0 | 7242 | 1565.5 | 7032 | 0 | 8425 | 1660.5 | 1756.5 | 0 | 0 | 1852 | 0 | 0 | 5505.5 | 1565 | 8661.5 | 15567.5 | 9784 | 2249 | 7062.5 | 0 | 1083.5 | 0 | 0 | 1068.5 | 1859 | 6134.5 | 13986.5 | 2252 | 7161.5 | 8883 | 0 | 3516 | 1656.5 | 1958.5 | 4153 | 732.5 | 2145 | 438.5 | 496 | 0 | 0 | 0 | 0 | 0 | 0 | 0 | 0 | 938.5 | 0 | 33454.5 | 595.5 | 1175.5 | 0 | 2722 | 1267.5 | 5481.5 | 7196 | 11177 | 923.5 | 0 | 0 | 0 | 2634.5 | 0 | 0 | 832.5 | 3401 | 49.5 | 14002 | 0 | 0 | 0 | 0 | 0 | 0 | 0 | 0 | 0 | 0 | 0 | 0 | 0 | 0 | 0 | 0 | 0 | 0 | 0 | 0 | 0 | 0 | 0 | 0 | 0 | 0
-98.7815 | 1582.6083 | 0 | 0 | 0 | 0 | 0 | 3382 | 1519.5 | 2783 | 0 | 1275 | 12685 | 6489.5 | 1664.5 | 2111 | 0 | 0 | 0 | 0 | 1664 | 0 | 0 | 0 | 0 | 2756 | 0 | 2405 | 0 | 6115.5 | 0 | 8925 | 0 | 0 | 0 | 0 | 0 | 0 | 0 | 3371 | 0 | 8138.5 | 12379 | 6806.5 | 1985 | 3271.5 | 0 | 0 | 0 | 0 | 0 | 0 | 2294 | 19140.5 | 49.5 | 2840 | 2931.5 | 0 | 1897.5 | 0 | 0 | 2287 | 0 | 1084.5 | 0 | 0 | 0 | 0 | 0 | 0 | 0 | 0 | 0 | 0 | 0 | 0 | 33156.5 | 0 | 0 | 0 | 2210.5 | 0 | 5092.5 | 7986 | 6119 | 0 | 0 | 0 | 0 | 481 | 0 | 0 | 0 | 1519.5 | 0 | 11097 | 0 | 0 | 0 | 0 | 0 | 0 | 0 | 0 | 0 | 0 | 0 | 0 | 0 | 0 | 0 | 0 | 0 | 0 | 0 | 0 | 0 | 0 | 0 | 0 | 0 | 0
-99.2815 | 786.0542 | 0 | 0 | 0 | 0 | 0 | 1611 | 0 | 240.5 | 0 | 0 | 9112 | 1324.5 | 0 | 443 | 0 | 0 | 0 | 0 | 0 | 0 | 0 | 0 | 0 | 825 | 0 | 1954 | 0 | 3328.5 | 0 | 2562 | 0 | 0 | 0 | 0 | 0 | 0 | 0 | 1175.5 | 0 | 3321 | 9517 | 3974 | 0 | 2195.5 | 0 | 0 | 0 | 0 | 0 | 0 | 1069 | 10829.5 | 0 | 1140.5 | 2046.5 | 0 | 0 | 0 | 0 | 629.5 | 0 | 0 | 0 | 0 | 0 | 0 | 0 | 0 | 0 | 0 | 0 | 0 | 0 | 0 | 24885 | 0 | 0 | 0 | 381.5 | 0 | 1470 | 2596.5 | 2794 | 0 | 0 | 0 | 0 | 0 | 0 | 0 | 0 | 0 | 0 | 4901 | 0 | 0 | 0 | 0 | 0 | 0 | 0 | 0 | 0 | 0 | 0 | 0 | 0 | 0 | 0 | 0 | 0 | 0 | 0 | 0 | 0 | 0 | 0 | 0 | 0 | 0
-99.7815 | 405.3708 | 0 | 0 | 0 | 0 | 0 | 0 | 0 | 0 | 0 | 0 | 4104 | 0 | 0 | 0 | 0 | 0 | 0 | 0 | 0 | 0 | 0 | 0 | 0 | 0 | 0 | 0 | 0 | 782.5 | 0 | 1466 | 0 | 0 | 0 | 0 | 0 | 0 | 0 | 0 | 0 | 1721 | 3077 | 1447.5 | 0 | 49.5 | 0 | 0 | 0 | 0 | 0 | 0 | 0 | 7158 | 0 | 0 | 1164 | 0 | 0 | 0 | 0 | 0 | 0 | 0 | 0 | 0 | 0 | 0 | 0 | 0 | 0 | 0 | 0 | 0 | 0 | 0 | 22685.5 | 0 | 0 | 0 | 0 | 0 | 0 | 1542.5 | 1179.5 | 0 | 0 | 0 | 0 | 0 | 0 | 0 | 0 | 0 | 0 | 2267.5 | 0 | 0 | 0 | 0 | 0 | 0 | 0 | 0 | 0 | 0 | 0 | 0 | 0 | 0 | 0 | 0 | 0 | 0 | 0 | 0 | 0 | 0 | 0 | 0 | 0 | 0
-100.2815 | 181.9375 | 0 | 0 | 0 | 0 | 0 | 0 | 0 | 0 | 0 | 0 | 1763.5 | 0 | 0 | 0 | 0 | 0 | 0 | 0 | 0 | 0 | 0 | 0 | 0 | 0 | 0 | 0 | 0 | 0 | 0 | 0 | 0 | 0 | 0 | 0 | 0 | 0 | 0 | 0 | 0 | 0 | 1119 | 0 | 0 | 0 | 0 | 0 | 0 | 0 | 0 | 0 | 0 | 2954.5 | 0 | 0 | 0 | 0 | 0 | 0 | 0 | 0 | 0 | 0 | 0 | 0 | 0 | 0 | 0 | 0 | 0 | 0 | 0 | 0 | 0 | 0 | 14094 | 0 | 0 | 0 | 0 | 0 | 0 | 0 | 0 | 0 | 0 | 0 | 0 | 0 | 0 | 0 | 0 | 0 | 0 | 1901.5 | 0 | 0 | 0 | 0 | 0 | 0 | 0 | 0 | 0 | 0 | 0 | 0 | 0 | 0 | 0 | 0 | 0 | 0 | 0 | 0 | 0 | 0 | 0 | 0 | 0 | 0
-100.7815 | 127.5292 | 0 | 0 | 0 | 0 | 0 | 0 | 0 | 0 | 0 | 0 | 0 | 0 | 0 | 0 | 0 | 0 | 0 | 0 | 0 | 0 | 0 | 0 | 0 | 0 | 0 | 0 | 0 | 0 | 0 | 0 | 0 | 0 | 0 | 0 | 0 | 0 | 0 | 0 | 0 | 0 | 0 | 0 | 0 | 0 | 0 | 0 | 0 | 0 | 0 | 0 | 0 | 1504.5 | 0 | 0 | 0 | 0 | 0 | 0 | 0 | 0 | 0 | 0 | 0 | 0 | 0 | 0 | 0 | 0 | 0 | 0 | 0 | 0 | 0 | 0 | 13799 | 0 | 0 | 0 | 0 | 0 | 0 | 0 | 0 | 0 | 0 | 0 | 0 | 0 | 0 | 0 | 0 | 0 | 0 | 0 | 0 | 0 | 0 | 0 | 0 | 0 | 0 | 0 | 0 | 0 | 0 | 0 | 0 | 0 | 0 | 0 | 0 | 0 | 0 | 0 | 0 | 0 | 0 | 0 | 0 | 0
-101.2815 | 65.975 | 0 | 0 | 0 | 0 | 0 | 0 | 0 | 0 | 0 | 0 | 0 | 0 | 0 | 0 | 0 | 0 | 0 | 0 | 0 | 0 | 0 | 0 | 0 | 0 | 0 | 0 | 0 | 0 | 0 | 0 | 0 | 0 | 0 | 0 | 0 | 0 | 0 | 0 | 0 | 0 | 0 | 0 | 0 | 0 | 0 | 0 | 0 | 0 | 0 | 0 | 0 | 0 | 0 | 0 | 0 | 0 | 0 | 0 | 0 | 0 | 0 | 0 | 0 | 0 | 0 | 0 | 0 | 0 | 0 | 0 | 0 | 0 | 0 | 0 | 7917 | 0 | 0 | 0 | 0 | 0 | 0 | 0 | 0 | 0 | 0 | 0 | 0 | 0 | 0 | 0 | 0 | 0 | 0 | 0 | 0 | 0 | 0 | 0 | 0 | 0 | 0 | 0 | 0 | 0 | 0 | 0 | 0 | 0 | 0 | 0 | 0 | 0 | 0 | 0 | 0 | 0 | 0 | 0 | 0 | 0
-101.7815 | 30.95 | 0 | 0 | 0 | 0 | 0 | 0 | 0 | 0 | 0 | 0 | 0 | 0 | 0 | 0 | 0 | 0 | 0 | 0 | 0 | 0 | 0 | 0 | 0 | 0 | 0 | 0 | 0 | 0 | 0 | 0 | 0 | 0 | 0 | 0 | 0 | 0 | 0 | 0 | 0 | 0 | 0 | 0 | 0 | 0 | 0 | 0 | 0 | 0 | 0 | 0 | 0 | 0 | 0 | 0 | 0 | 0 | 0 | 0 | 0 | 0 | 0 | 0 | 0 | 0 | 0 | 0 | 0 | 0 | 0 | 0 | 0 | 0 | 0 | 0 | 3714 | 0 | 0 | 0 | 0 | 0 | 0 | 0 | 0 | 0 | 0 | 0 | 0 | 0 | 0 | 0 | 0 | 0 | 0 | 0 | 0 | 0 | 0 | 0 | 0 | 0 | 0 | 0 | 0 | 0 | 0 | 0 | 0 | 0 | 0 | 0 | 0 | 0 | 0 | 0 | 0 | 0 | 0 | 0 | 0 | 0
-102.2815 | 12.8167 | 0 | 0 | 0 | 0 | 0 | 0 | 0 | 0 | 0 | 0 | 0 | 0 | 0 | 0 | 0 | 0 | 0 | 0 | 0 | 0 | 0 | 0 | 0 | 0 | 0 | 0 | 0 | 0 | 0 | 0 | 0 | 0 | 0 | 0 | 0 | 0 | 0 | 0 | 0 | 0 | 0 | 0 | 0 | 0 | 0 | 0 | 0 | 0 | 0 | 0 | 0 | 0 | 0 | 0 | 0 | 0 | 0 | 0 | 0 | 0 | 0 | 0 | 0 | 0 | 0 | 0 | 0 | 0 | 0 | 0 | 0 | 0 | 0 | 0 | 1538 | 0 | 0 | 0 | 0 | 0 | 0 | 0 | 0 | 0 | 0 | 0 | 0 | 0 | 0 | 0 | 0 | 0 | 0 | 0 | 0 | 0 | 0 | 0 | 0 | 0 | 0 | 0 | 0 | 0 | 0 | 0 | 0 | 0 | 0 | 0 | 0 | 0 | 0 | 0 | 0 | 0 | 0 | 0 | 0 | 0
-102.7815 | 0 | 0 | 0 | 0 | 0 | 0 | 0 | 0 | 0 | 0 | 0 | 0 | 0 | 0 | 0 | 0 | 0 | 0 | 0 | 0 | 0 | 0 | 0 | 0 | 0 | 0 | 0 | 0 | 0 | 0 | 0 | 0 | 0 | 0 | 0 | 0 | 0 | 0 | 0 | 0 | 0 | 0 | 0 | 0 | 0 | 0 | 0 | 0 | 0 | 0 | 0 | 0 | 0 | 0 | 0 | 0 | 0 | 0 | 0 | 0 | 0 | 0 | 0 | 0 | 0 | 0 | 0 | 0 | 0 | 0 | 0 | 0 | 0 | 0 | 0 | 0 | 0 | 0 | 0 | 0 | 0 | 0 | 0 | 0 | 0 | 0 | 0 | 0 | 0 | 0 | 0 | 0 | 0 | 0 | 0 | 0 | 0 | 0 | 0 | 0 | 0 | 0 | 0 | 0 | 0 | 0 | 0 | 0 | 0 | 0 | 0 | 0 | 0 | 0 | 0 | 0 | 0 | 0 | 0 | 0 | 0