## Cover Page
TSG RAN4 meeting #82 | R4-1701132
Agenda item:7.29.4.1
Source: Huawei,HiSilicon
Title:collection of simulation results for UE enhancement.
Document for: Information
updated R4-1610681

## simualtion assumption
Table 1: Simulation assumptions for UE demodulation performance requirements under SFN scenario (FDD)
Parameters |  | Unit | Values
Bandwidth |  | MHz | 10
MCS |  |  | MCS#17
scenario |  |  | Ds=1000, Dmin=50
Propagation condition and correlation matrix | SFN |  | Dynamic SFN channel model:
 normalized 4-tap channel model agreed in WF(R4-163419);
 Doppler shift, relative time delay and relative power change with time, which is specified in WF (R4-163027)
 Static channel matrix as defined in B.1 in 36.101;
Velocity |  |  | 350km/h
Antenna configuration |  |  | 2x2
Transmission mode |  |  | TM3
Reference receivers |  |  | UE assuming U-shape Doppler spectrum and always covering all paths in Doppler spectrum with AFC on.
Noise estimation |  |  | Practical
Time and frequency track |  |  | Practical
Table 2: Simulation assumptions for UE demodulation performance requirements under SFN scenario (TDD)
Parameters |  | Unit | Values
Bandwidth |  | MHz | 10
MCS |  |  | MCS#17
scenario |  |  | Ds=1000, Dmin=50
Propagation condition and correlation matrix | SFN |  | Dynamic SFN channel model:
 normalized 4-tap channel model agreed in WF(R4-163419);
 Doppler shift, relative time delay and relative power change with time, which is specified in WF (R4-163027)
 Static channel matrix as defined in B.1 in 36.101;
Velocity |  |  | 350km/h
Antenna configuration |  |  | 2x2
Transmission mode |  |  | TM3
Reference receivers |  |  | UE assuming U-shape Doppler spectrum and always covering all paths in Doppler spectrum with AFC on.
Noise estimation |  |  | Practical
Time and frequency track |  |  | Practical
TDD UL/DL Configuration |  |  | 1
TDD Special Subframe |  |  | 4

## summary
Table 1 SNR(dB) at 70% maximum throughput (ideal)
Duplex Mode | MCS | test matric | Huawei (R4-167598) | CATT (R4-167920) | CMCC (R4-167427) | Ericsson (R4-167920) | Qualcomm (R4-1610407) | Intel (R4-1609107) | LGE (R4-1609815) | ZTE (R4-1609745) | STD | SPAN | AVE
FDD | MCS 17 | 70%MaxTP | 10.61 | 11.1 | 10.6 | 11.6 | 11.5 | 11.5 | 11.5 | 11.2 | 0.40498 | 1 | 11.2012
TDD |  |  | 10.24 | 10.9 | 10.6 |  |  | 11.6 |  | 10.3 | 0.554 | 1.36 | 10.728
Table 2 SNR(dB) at 70% maximum throughput (impairment)
Duplex Mode | MCS | test matric | Huawei (R4-167598) | CATT (R4-xxxx) | CMCC (R4-xxxx) | Ericsson (R4-xxxx) | Qualcomm (R4-1610407) | Intel (R4-1609107) | LGE (R4-1609815) | ZTE (R4-1609745) | STD | SPAN | AVE | STD of ideal reuslts | requirements
FDD | MCS 17 | 70%MaxTP | 12.11 | 12.6 | 12.1 | 12.6 | 13.5 | 13.5 | 13.5 | 13.2 | 0.61098 | 1.4 | 12.8887 | 0.40498 | 13.2937
TDD |  |  | 11.74 | 12.4 | 12.1 |  | 13.5 | 13.6 |  | 12.5 | 0.75366 | 1.86 | 12.64 | 0.554 | 13.194

## FDD
FDD | [6 empty] | 1
SNR [dB] | AVE | STD | SPAN
70% | 11.3463 | 0.75384 | 1.9963
Normalized throughput
SNR [dB] | Huawei, HiSilicon | Ericsson | CATT | CMCC | Intel | LGE
-4 | [5 empty] | 0
-2 | [5 empty] | 0
0 | 0 | 0.067702 | 0 | 0 |  | 0
2 | 0.1515 | 0.1353 | 0.0613 | 0 |  | 0.064596
4 | 0.31265 | 0.33755 | 0.2932 | 0.2255 |  | 0.24624
6 | 0.44494 | 0.41827 | 0.3259 | 0.4051 |  | 0.30462
8 | 0.49599 | 0.54737 | 0.475 | 0.4977 |  | 0.48679
10 | 0.64506 | 0.61103 | 0.552 | 0.619 | 0.5049 | 0.54598
12 | 0.84267 | 0.72243 | 0.8582 | 0.9191 | 0.6242 | 0.7546
14 | 0.93759 | 0.88893 | 0.9712 | 0.9922 | 0.91 | 0.9016
16 | 0.97089 | 0.95165 | 0.9778 | 0.9946 |  | 0.9506
18 | 0.98548 | 0.95818 | 0.9827 | 0.9946 |  | 0.96631
20 | 0.99228 | 0.96745 | 0.9827 | 0.9946
22 | 0.9935
24 | 0.99222
26
28
30
70% TP | 10.6118 | 11.6234 | 11.0765 | 10.6222 | 12.6081 | 11.5358

## TDD
TDD | [6 empty] | 1
SNR [dB] | AVE | STD | SPAN
70% | 11.0183 | 0.94513 | 2.1446
Normalized throughput
SNR [dB] | Huawei, HiSilicon | CATT | CMCC | Intel | company 5 | company 6
-4
-2
0 | 0.013851 | 0 | 0
2 | 0.10889 | 0.1078 | 0.01
4 | 0.34342 | 0.2787 | 0.2355
6 | 0.44423 | 0.3496 | 0.412
8 | 0.47379 | 0.4532 | 0.5
10 | 0.67942 | 0.5932 | 0.623 | 0.4841
12 | 0.8704 | 0.8755 | 0.921 | 0.6483
14 | 0.94985 | 0.9589 | 0.99 | 0.9653
16 | 0.97736 | 0.9589 | 0.997
18 | 0.98983 | 0.9648 | 0.997
20 | 0.99448 | 0.9648 | 0.998
22 | 0.99625
24 | 0.99541
26
28
30
70% TP | 10.2409 | 10.8506 | 10.5962 | 12.3855