## Spreadsheet overview
Content sources
FCC R&O FCC-16-89A1
47 CFR 2.106

## Regulatory allocation
Freq Range Start (GHz) | Freq Range Stop (GHz) | Category | Regulatory Allocation | Regulatory Standard (FCC/ETSI/Other) | Regulatory Peak EIRP or EIRP Density (In-band) | Spurious Emissions Limits (worst case)
19.7 | 24 | Satellite | Satellite (smaller bands in the range) | Part 25.204(a)(b) Part 25.202(f) | 70dBm/4kHz or 40dBW/4KHz (EIRP) below 15GHz 94dBm/MHz or 64dBW/MHz (EIRP) above 15GHz | 25dBc@+/- BW/2 from fc 35dBc@+/-BW from fc -13dBm@+/-2.5BW from fc + density mask vs. antenna Directional antennas
19.7 | 24 | Aviation | Aviation/Radiolocation | Part 87.131 Part 87.139 | Few 10s to 100s of Watts (could be up to 1kW) Varies with application and frequency listed in 87.131 | Application dependent: Common example: 25dBc@+/- BW/2 from fc 35dBc@+/-BW from fc -13dBm@+/-2.5BW from fc
19.7 | 24 | Fixed | Fixed (smaller bands in the range) | Part 101.113 Part 101.111 | 85dBm or 55dBW (EIRP) Directional antennas | Application dependent: Common example: 25dBc@+/- BW/2 from fc 35dBc@+/-BW from fc -13dBm@+/-2.5BW from fc Also have tight antenna patterns
19.7 | 24 | Land Mobile | Land Mobile (smaller bands in the range) | 90.205(r) 90.210 | Few 10s to 100s of Watts (could be up to 1kW) Case by case approval for systems in mmWave freq. | Application dependent: Common example: 25dBc@+/- BW/2 from fc 35dBc@+/-BW from fc -13dBm@+/-2.5BW from fc Also have tight antenna patterns
20.2 | 21.2 | Satellite | Ka-band DL | Not specified | Undefined | Undefined
21.2 | 22.55 | Fixed | Fixed Microwave P-P | Part 101.113 Part 101.111 | 85dBm or 55dBW (EIRP) Directional antennas | Application dependent: Common example: 25dBc@+/- BW/2 from fc 35dBc@+/-BW from fc -13dBm@+/-2.5BW from fc Also have tight antenna patterns
22.55 | 23.55 | Fixed | Fixed Microwave P-P | Part 101.113 Part 101.111 | 85dBm or 55dBW (EIRP) Directional antennas | Application dependent: Common example: 25dBc@+/- BW/2 from fc 35dBc@+/-BW from fc -13dBm@+/-2.5BW from fc Also have tight antenna patterns
22.55 | 23.55 | Satellite | Satellite | Part 25.204(a)(b) Part 25.202(f) | 70dBm/4kHz or 40dBW/4KHz (EIRP) below 15GHz 94dBm/MHz or 64dBW/MHz (EIRP) above 15GHz | 25dBc@+/- BW/2 from fc 35dBc@+/-BW from fc -13dBm@+/-2.5BW from fc + density mask vs. antenna Directional antennas
23.55 | 23.6 | Fixed | Fixed Microwave P-P | Part 101.113 Part 101.111 | 85dBm or 55dBW (EIRP) Directional antennas | Application dependent: Common example: 25dBc@+/- BW/2 from fc 35dBc@+/-BW from fc -13dBm@+/-2.5BW from fc Also have tight antenna patterns
23.6 | 24 | Satellite | Earth exploration | Not specified | Undefined | Undefined
24 | 24.25 | Amateur | Amateur Radio | Part 97.313 Part 97.307(b) Part 18.305(b) Part 15.249(a) | Few 10s to 100s of Watts (could be up to 1kW) | -27.2dBm or 2500uV/m @ 3m (EIRP)
24 | 24.25 | Unlicensed | Unlicensed P-P | Part 15.249(a) Part 15.249(d) | FCC: 250 mV/meter @ 3m | -27.2dBm or 2500uV/m @ 3m (EIRP)
24 | 24.25 | Unlicensed | ISM | Part 18.305(b) | Few 10s to 100s of Watts (could be up to 1kW) | Varies depending on Tx Power. Typical example: -31.2dBm or 1500uV/m @ 30m
24 | 24.25 | Amateur | Amateur Radio | 90.205(r) 90.210 | Few 10s to 100s of Watts (could be up to 1kW) Case by case approval for systems in mmWave freq. | Application dependent: Common example: 25dBc@+/- BW/2 from fc 35dBc@+/-BW from fc -13dBm@+/-2.5BW from fc Also have tight antenna patterns
24.25 | 24.45 | 5G | 5G Proposed FNPRM | Part 30.202 Part 30.203 | Undefined | Undefined
24.25 | 27.5 | Satellite | Satellite (smaller bands in the range) | Part 25.204(a)(b) Part 25.202(f) | 70dBm/4kHz or 40dBW/4KHz (EIRP) below 15GHz 94dBm/MHz or 64dBW/MHz (EIRP) above 15GHz | 25dBc@+/- BW/2 from fc 35dBc@+/-BW from fc -13dBm@+/-2.5BW from fc + density mask vs. antenna Directional antennas
24.25 | 27.5 | Aviation | Aviation/Radiolocation | Part 87.131 Part 87.139(a) | Few 10s to 100s of Watts (could be up to 1kW) Varies with application and frequency listed in 87.131 | Application dependent: Common example: 25dBc@+/- BW/2 from fc 35dBc@+/-BW from fc -13dBm@+/-2.5BW from fc
24.25 | 27.5 | Fixed | Fixed (smaller bands in the range) | Part 101.113 Part 101.111 | 85dBm or 55dBW (EIRP) Directional antennas | Application dependent: Common example: 25dBc@+/- BW/2 from fc 35dBc@+/-BW from fc -13dBm@+/-2.5BW from fc Also have tight antenna patterns
24.25 | 27.5 | Land Mobile | Land Mobile (smaller bands in the range) | 90.205(r) 90.210 | Few 10s to 100s of Watts (could be up to 1kW) Case by case approval for systems in mmWave freq. | Application dependent: Common example: 25dBc@+/- BW/2 from fc 35dBc@+/-BW from fc -13dBm@+/-2.5BW from fc Also have tight antenna patterns
24.25 | 30 | Radar | Airport Body Scanners | Waivers
24.25 | 24.45 | Fixed | Fixed P-P | Part 15.249(a) Part 15.249(d) | FCC: 250 mV/meter @ 3m | -27.2dBm or 2500uV/m @ 3m (EIRP)
24.25 | 24.45 | Fixed | Fixed Microwave P-P | Part 101.113 Part 101.111 | 85dBm or 55dBW (EIRP) Directional antennas | Application dependent: Common example: 25dBc@+/- BW/2 from fc 35dBc@+/-BW from fc -13dBm@+/-2.5BW from fc Also have tight antenna patterns
24.45 | 25.25 | Satellite | Satellite | Part 25.204(a)(b) Part 25.202(f) | 70dBm/4kHz or 40dBW/4KHz (EIRP) below 15GHz 94dBm/MHz or 64dBW/MHz (EIRP) above 15GHz | 25dBc@+/- BW/2 from fc 35dBc@+/-BW from fc -13dBm@+/-2.5BW from fc + density mask vs. antenna Directional antennas
24.75 | 25.25 | 5G | 5G Proposed FNPRM | Part 30.202 Part 30.203 | Undefined | Undefined
24.75 | 25.05 | Satellite | Satellite (earth to space) | Part 25.204(a)(b) Part 25.202(f) | 70dBm/4kHz or 40dBW/4KHz (EIRP) below 15GHz 94dBm/MHz or 64dBW/MHz (EIRP) above 15GHz | 25dBc@+/- BW/2 from fc 35dBc@+/-BW from fc -13dBm@+/-2.5BW from fc + density mask vs. antenna Directional antennas
24.75 | 25.05 | Aviation | Aviation | Part 15.249(a) Part 15.249(d) | FCC: 250 mV/meter @ 3m | -27.2dBm or 2500uV/m @ 3m (EIRP)
25.05 | 25.25 | Satellite | Satellite (earth to space) | Part 25.204(a)(b) Part 25.202(f) | 70dBm/4kHz or 40dBW/4KHz (EIRP) below 15GHz 94dBm/MHz or 64dBW/MHz (EIRP) above 15GHz | 25dBc@+/- BW/2 from fc 35dBc@+/-BW from fc -13dBm@+/-2.5BW from fc + density mask vs. antenna Directional antennas
25.05 | 25.25 | Fixed | Fixed P-P | Part 15.249(a) Part 15.249(d) | FCC: 250 mV/meter @ 3m | -27.2dBm or 2500uV/m @ 3m (EIRP)
25.05 | 25.25 | Fixed | Fixed Microwave P-P | Part 101.113 Part 101.111 | 85dBm or 55dBW (EIRP) Directional antennas | Application dependent: Common example: 25dBc@+/- BW/2 from fc 35dBc@+/-BW from fc -13dBm@+/-2.5BW from fc Also have tight antenna patterns
25.25 | 27.5 | Satellite | Satellite-Government | Part 15.249(a) Part 15.249(d) | FCC: 250 mV/meter @ 3m | -27.2dBm or 2500uV/m @ 3m (EIRP)
27.5 | 28.35 | 5G | R&O | Part 30.202 Part 30.203 | Base stations: 75dBm/100MHz (EIRP) with linear reduction for BW's<100MHz Mobile stations: 43 dBm avg. (EIRP) Transportable stations: 55 dBm avg. (EIRP) | All limits below are Conducted or TRP: Within 10% Ch BW from band edge: -5dBm/MHz Beyond 10% Ch BW from band edge: -13dBm/MHz
27.5 | 29.5 | Fixed | LMDS | Part 101.113 Part 101.111 | 85dBm or 55dBW (EIRP) Directional antennas | Application dependent: Common example: 25dBc@+/- BW/2 from fc 35dBc@+/-BW from fc -13dBm@+/-2.5BW from fc Also have tight antenna patterns
27.5 | 29.5 | Satellite | RF Devices | Part 15.249(a) Part 15.249(d) | FCC: 250 mV/meter @ 3m | -27.2dBm or 2500uV/m @ 3m (EIRP)
27.5 | 31 | Satellite | Satellite | Part 25.204(a)(b) Part 25.202(f) | 70dBm/4kHz or 40dBW/4KHz (EIRP) below 15GHz 94dBm/MHz or 64dBW/MHz (EIRP) above 15GHz | 25dBc@+/- BW/2 from fc 35dBc@+/-BW from fc -13dBm@+/-2.5BW from fc + density mask vs. antenna Directional antennas
30 | 31 | Satellite | Ka band UL | Not specified | Undefined | Undefined
31 | 31.3 | Fixed | Microwave P-P | Part 101.113 Part 101.111 | 85dBm or 55dBW (EIRP) Directional antennas | Application dependent: Common example: 25dBc@+/- BW/2 from fc 35dBc@+/-BW from fc -13dBm@+/-2.5BW from fc Also have tight antenna patterns
31 | 31.075 | Fixed | LMDS | Part 101.113 Part 101.111 | 85dBm or 55dBW (EIRP) Directional antennas | Application dependent: Common example: 25dBc@+/- BW/2 from fc 35dBc@+/-BW from fc -13dBm@+/-2.5BW from fc Also have tight antenna patterns
31 | 31.3 | Fixed | Fixed Microwave P-P | Part 101.113 Part 101.111 | 85dBm or 55dBW (EIRP) Directional antennas | Application dependent: Common example: 25dBc@+/- BW/2 from fc 35dBc@+/-BW from fc -13dBm@+/-2.5BW from fc Also have tight antenna patterns
31.075 | 31.225 | Fixed | LMDS | Part 101.113 Part 101.111 | 85dBm or 55dBW (EIRP) Directional antennas | Application dependent: Common example: 25dBc@+/- BW/2 from fc 35dBc@+/-BW from fc -13dBm@+/-2.5BW from fc Also have tight antenna patterns
31.225 | 31.3 | Fixed | LMDS | Part 101.113 Part 101.111 | 85dBm or 55dBW (EIRP) Directional antennas | Application dependent: Common example: 25dBc@+/- BW/2 from fc 35dBc@+/-BW from fc -13dBm@+/-2.5BW from fc Also have tight antenna patterns
31.3 | 32.3 | Satellite | Radio Astronomy/Deep space | Not specified | Undefined | Undefined
31.8 | 33.4 | 5G | 5G Proposed FNPRM | Part 30.202 Part 30.203 | Undefined | Undefined
32.3 | 33.4 | Aviation | Aviation | Part 87.131 Part 87.139 | Few 10s to 100s of Watts (could be up to 1kW) Varies with application and frequency listed in 87.131 | Application dependent: Common example: 25dBc@+/- BW/2 from fc 35dBc@+/-BW from fc -13dBm@+/-2.5BW from fc
32.3 | 33 | Satellite | sat-sat/radio navigation | 90.205(r) 90.210 | Few 10s to 100s of Watts (could be up to 1kW) Case by case approval for systems in mmWave freq. | Application dependent: Common example: 25dBc@+/- BW/2 from fc 35dBc@+/-BW from fc -13dBm@+/-2.5BW from fc Also have tight antenna patterns
33.4 | 36 | Land Mobile | Private Land Mobile | 90.205(r) 90.210 | Few 10s to 100s of Watts (could be up to 1kW) Case by case approval for systems in mmWave freq. | Application dependent: Common example: 25dBc@+/- BW/2 from fc 35dBc@+/-BW from fc -13dBm@+/-2.5BW from fc Also have tight antenna patterns
33.4 | 36 | Satellite | Radiolocation and deep space research | 90.205(r) 90.210 | Few 10s to 100s of Watts (could be up to 1kW) Case by case approval for systems in mmWave freq. | Application dependent: Common example: 25dBc@+/- BW/2 from fc 35dBc@+/-BW from fc -13dBm@+/-2.5BW from fc Also have tight antenna patterns
33.4 | 36 | Radar | Radiolocation and deep space research | 90.205(r) 90.210 | Few 10s to 100s of Watts (could be up to 1kW) Case by case approval for systems in mmWave freq. | Application dependent: Common example: 25dBc@+/- BW/2 from fc 35dBc@+/-BW from fc -13dBm@+/-2.5BW from fc Also have tight antenna patterns
34.2 | 34.7 | Satellite | Deep space research | 90.205(r) 90.210 | Few 10s to 100s of Watts (could be up to 1kW) Case by case approval for systems in mmWave freq. | Application dependent: Common example: 25dBc@+/- BW/2 from fc 35dBc@+/-BW from fc -13dBm@+/-2.5BW from fc Also have tight antenna patterns
35.5 | 36 | Satellite | Earth exploration (active) Space research (active) | 90.205(r) 90.210 | Few 10s to 100s of Watts (could be up to 1kW) Case by case approval for systems in mmWave freq. | Application dependent: Common example: 25dBc@+/- BW/2 from fc 35dBc@+/-BW from fc -13dBm@+/-2.5BW from fc Also have tight antenna patterns
36 | 37 | Satellite | Earth exploration (passive) Radio Astronomy Some are specific locations with antenna arrays | Not specified | Undefined | Undefined
37 | 38.6 | 5G | R&O | Part 30.202 Part 30.203 | Base stations: 75dBm/100MHz (EIRP) with linear reduction for BW's<100MHz Mobile stations: 43 dBm avg. (EIRP) Transportable stations: 55 dBm avg. (EIRP) | All limits below are Conducted or TRP: Within 10% Ch BW from band edge: -5dBm/MHz Beyond 10% Ch BW from band edge: -13dBm/MHz
37 | 37.5 | Fixed/Mobile | Government (NASA RX BAND, Military sites need protections…Limited regions) | Part 30.202 Part 30.203 | Undefined | Undefined
37 | 37.5 | Gov | Government (NASA RX BAND, Military sites need protections…Limited regions) | Part 30.202 Part 30.203 | Undefined | Undefined
37.5 | 40 | Satellite | Satellite | Part 25.204(a)(b) Part 25.202(f) | 70dBm/4kHz or 40dBW/4KHz (EIRP) below 15GHz 94dBm/MHz or 64dBW/MHz (EIRP) above 15GHz | 25dBc@+/- BW/2 from fc 35dBc@+/-BW from fc -13dBm@+/-2.5BW from fc + density mask vs. antenna Directional antennas
37.5 | 40 | Satellite | Satellite space to earth | Part 30.202 Part 30.203 | Undefined | Undefined
38.6 | 40 | 5G | R&O | Part 30.202 Part 30.203 | Base stations: 75dBm/100MHz (EIRP) with linear reduction for BW's<100MHz Mobile stations: 43 dBm avg. (EIRP) Transportable stations: 55 dBm avg. (EIRP) | All limits below are Conducted or TRP: Within 10% Ch BW from band edge: -5dBm/MHz Beyond 10% Ch BW from band edge: -13dBm/MHz
40 | 42 | Satellite | Satellite (space to earth) | Part 25.204(a)(b) Part 25.202(f) | 70dBm/4kHz or 40dBW/4KHz (EIRP) below 15GHz 94dBm/MHz or 64dBW/MHz (EIRP) above 15GHz | 25dBc@+/- BW/2 from fc 35dBc@+/-BW from fc -13dBm@+/-2.5BW from fc + density mask vs. antenna Directional antennas
42 | 42.5 | 5G | 5G Proposed FNPRM | Part 30.202 Part 30.203 | Undefined | Undefined
47.2 | 50.2 | 5G | 5G Proposed FNPRM | Part 30.202 Part 30.203 | Undefined | Undefined
47.2 | 52.4 | Satellite | Boeing UL - proposed | Part 25.204(a)(b) Part 25.202(f) | 70dBm/4kHz or 40dBW/4KHz (EIRP) below 15GHz 94dBm/MHz or 64dBW/MHz (EIRP) above 15GHz | 25dBc@+/- BW/2 from fc 35dBc@+/-BW from fc -13dBm@+/-2.5BW from fc + density mask vs. antenna Directional antennas
50.4 | 52.6 | 5G | 5G Proposed FNPRM | Part 30.202 Part 30.203 | Undefined | Undefined
59 | 59.3 | Satellite | Passive earth exploration satellite | Not specified | Undefined | Undefined
59.3 | 64 | Radiolocatoin | Radio location Unlicensed (e.g. 11ad) | Part 15.249(a) Part 15.249(d) | FCC: 250 mV/meter @ 3m | -27.2dBm or 2500uV/m @ 3m (EIRP)
64 | 71 | 5G | Unlicensed R&O | Part 30.202 Part 30.203 | Undefined | Undefined
71 | 74 | Satellite | Fixed Microwave P-P | Part 101.113 Part 101.111 | 85dBm or 55dBW (EIRP) Directional antennas | Application dependent: Common example: 25dBc@+/- BW/2 from fc 35dBc@+/-BW from fc -13dBm@+/-2.5BW from fc Also have tight antenna patterns
71 | 76 | 5G | 5G Proposed FNPRM | Part 30.202 Part 30.203 | Undefined | Undefined
77 | 77.5 | Amateur | Amateur Radio | Part 97.313 Part 97.307(b) Part 15.249(a) | Few 10s to 100s of Watts (could be up to 1kW) | -27.2dBm or 2500uV/m @ 3m (EIRP)
76 | 81 | Radiolocatoin |  | Part 15.249(a) Part 15.249(d) | FCC: 250 mV/meter @ 3m | -27.2dBm or 2500uV/m @ 3m (EIRP)
81 | 86 | 5G | 5G Proposed FNPRM | Part 30.202 Part 30.203 | Undefined | Undefined

## Acronyms
ESOMP | Earth stations on mobile platforms
SES | Satellite earth stations and systems
SIT | Satellite Interactive Terminals
SUT | Satellite User Terminals
MSS | Mobile satellite services
GSO
NGSO
HEST
LEST
PMSE | Program Making and Special Events
SAB | Service ancillary to broadcasting
SAP | Service ancillary to programme making
SRR | Short range radars