## Cover
3GPP TSG-RAN WG4 Meeting #82 | R4-1702193
Athens, Greece, 13-17 Feb, 2017
Agenda item: 7.31.2.1
Source: Intel Corporation
Title : Summary of Enhanced CRS-IM PDSCH simulation results (FDD)
Document for: Information

## Simulation assumptions
Common simulation assumptions
Parameter | Value
Duplexing | FDD
System bandwidth | 10MHz
Tx EVM | 6%
Antenna models | Baseline
2x2 low correlation for 2 CRS APs + 2RX UE scenarios
2x4 low correlation for 2 CRS APs + 4RX UE scenarios
4x2 low correlation for 4 CRS APs + 2RX UE scenarios
PDSCH simulation assumptions
Parameter | Value
Cell ID pattern | Non-colliding CRS: 0/1/6
Colliding CRS: 0/6/1
Interference power profile | INR1 = 10.45 dB
INR2 = 4.6 dB
Time offset between cells | Cell 1: 3 µs
Cell 2: -1 µs
Frequency offset between cells | Cell 1: 300 Hz
Cell 2: -100 Hz
Channel model | EVA-5Hz for all links
Number of control OFDM symbols | 2
HARQ modelling | Maximum 4 HARQ retransmissions
CSI-RS configuration for serving cell in TM9 test | number of CSI-RS ports : 2
CSI-RS periodicity and subframe offset : 5/2
CSI reference signal configuration : 0
Zero-power CSI-RS configuration : 3 /0001000000000000
Transmission parameters | PDSCH is scheduled in SFs 0-4, 6-9 (i.e. except 5)
Allocation:
TM4: 50 PRB resource allocation for all SFs
TM9: 50 PRB resource allocation for all SFs 1-4,6-9; 41 PRB resource allocation for all SF 0
PMI
TM4: Reporting mode PUSCH 3-1
TM9: Random PMI with 1 PRG / 1 TTI granularity
Interference signal transmission parameters | Rel-13 CRS-IM interference model (B.5.4)
Interference loading: 20%
80%/20% rank 1/2 probability
Receivers | Baseline: LMMSE-IRC
Enhanced reference receiver structures: LMMSE-IRC + 1 cell CRS-IM
Enhanced reference receiver for 4 CRS APs
- Receiver #1: Full complexity four ports CRS-IM processing
- Receiver #2: Reduced complexity CRS-IM processing

## PDSCH FRCs
TM4 | [5 empty] | TM9
Parameter | Unit | Value |  |  |  | Parameter | Unit | Value
|  | 2 CRS APs |  | 4 CRS APs |  | Reference channel |  | R.51-1
Reference channel |  | R.10-3 FDD | R.35 | R.14 | R.36 | Channel bandwidth | MHz | 10 | 10
Channel bandwidth | MHz | 10 | 10 | 10 | 10 | Allocated resource blocks |  | 50 (Note 3) | 50 (Note 3)
Allocated resource blocks |  | 50 | 50 | 50 | 50 | Allocated subframes per Radio Frame |  | 9 | 9
Allocated number of PDCCH symbols |  | 2 | 2 | 2 | 2 | Modulation |  | 16QAM | 64QAM
Allocated subframes per Radio Frame |  | 9 | 9 | 9 | 9 | Target Coding Rate |  | 0.54 | 0.51
Modulation |  | 16QAM | 64QAM | 16QAM | 64QAM | Information Bit Payload
Target Coding Rate |  | 0.58 | 0.5 | 0.5 | 0.5 | For Sub-Frames 1,2,3,4 | Bits | 12960 | 18336
Information Bit Payload | [5 empty] | For Sub-Frames 6,7,8,9 | Bits | 12960 | 18336
For Sub-Frames 1,2,3,4,6,7,8,9 | Bits | 15264 | 19848 | 12960 | 18336 | For Sub-Frame 5 | Bits | n/a | n/a
For Sub-Frame 5 | Bits | n/a | n/a | n/a | n/a | For Sub-Frame 0 | Bits | 10680 | 14688
For Sub-Frame 0 | Bits | 14112 | 18336 | 11448 | 18336 | Number of Code Blocks
Number of Code Blocks | [5 empty] | For Sub-Frames 1,2,3,4 | Bits | 3 | 3
For Sub-Frames 1,2,3,4,6,7,8,9 | Bits | 3 | 4 | 3 | 3 | For Sub-Frames 6,7,8,9 | Bits | 3 | 3
For Sub-Frame 5 | Bits | n/a | n/a | n/a | n/a | For Sub-Frame 5 | Bits | n/a | n/a
For Sub-Frame 0 | Bits | 3 | 3 | 2 | 3 | For Sub-Frame 0 | Bits | 2 | 3
Binary Channel Bits | [5 empty] | Binary Channel Bits
For Sub-Frames 1,2,3,4,6,7,8,9 | Bits | 26400 | 39600 | 25600 | 38400 | For Sub-Frames 1,4,6,9 | Bits | 24000 | 36000
For Sub-Frame 5 | Bits | n/a | n/a | n/a | n/a | For Sub-Frames 2,7 | Bits | 23600 | 35400
For Sub-Frame 0 | Bits | 24768 | 37152 | 24064 | 36096 | For Sub-Frames 3,8 | Bits | 23200 | 34800
Max. Throughput averaged over 1 frame | Mbps | 13.6224 | 17.712 | 11.513 | 16.502 | For Sub-Frame 5 | Bits | n/a | n/a
UE Category |  | ≥ 2 | ≥ 2 | ≥ 1 | ≥ 2 | For Sub-Frame 0 | Bits | 19680 | 29520
UE DL Category | [5 empty] | Max. Throughput averaged over 1 frame | Mbps | 11.436 | 16.138
[6 empty] | UE Category |  | ≥ 2 | ≥ 2
UE DL Category
Note 1: 2 symbols allocated to PDCCH.
Note 2: Reference signal, synchronization signals and PBCH allocated as per TS 36.211 [4].
Note 3: 50 resource blocks are allocated in sub-frames 1, 2, 3, 4, 6, 7, 8, 9 and 41 resource blocks
(RB0–RB20 and RB30–RB49) are allocated in sub-frame 0.

## Summary
Test | TM | CRS pattern | Number of UE RX chains | Number of CRS APs |  | Modulation | Intel |  |  | CATT |  |  | LG |  |  | QC |  |  | ZTE |  |  | Company 6 |  |  | Company 7 |  |  | Company 8 |  |  | Company 9 |  |  | SPAN |  |  | AVERAGE SNR |  |  | AVERAGE SINR |  |  | Gain over MMSE
|  |  |  | Serv. cell | Interf. cell |  | MMSE | CRS-IM | CRS-IM R | MMSE | CRS-IM | CRS-IM R | MMSE | CRS-IM | CRS-IM R | MMSE | CRS-IM | CRS-IM R | MMSE | CRS-IM | CRS-IM R | MMSE | CRS-IM | CRS-IM R | MMSE | CRS-IM | CRS-IM R | MMSE | CRS-IM | CRS-IM R | MMSE | CRS-IM | CRS-IM R | MMSE | CRS-IM | CRS-IM R | MMSE | CRS-IM | CRS-IM R | MMSE | CRS-IM | CRS-IM R | CRS-IM | CRS-IM R
Test 1-1 | TM4 | Non Colliding | 2 | 4 | 4 | 16QAM | 9.0641 | 6.1231 | 6.6015 | 9.81 | 7.66 |  | 10.2996 | 7.6811 |  | 9.5881 | 6.3658 |  | 9.6453 | 7.4811 | 7.8569 | [12 empty] | 1.2355 | 1.5581 | 1.2554 | 9.6814 | 7.0622 | 7.2292 | -2.0725 | -4.6917 | -4.5247 | 2.6192 | 2.4522
Test 1-2 | [5 empty] | 64QAM | 13.154 | 10.51 | 10.9927 | 14.49 | 12.79 |  | 16.1363 | 14.2576 |  | 13.7216 | 10.9202 |  | 13.8965 | 12.74 | 13.8262 | [12 empty] | 2.9823 | 3.7476 | 2.8335 | 14.2797 | 12.2436 | 12.4095 | 2.5258 | 0.48967 | 0.65558 | 2.0361 | 1.8702
Test 2-1 | TM4 | Non Colliding | 4 | 2 | 2 | 16QAM | 6.8897 | 4.5352 | N/A | 9.66 | 5.99 | N/A | 8.5648 | 5.6596 | N/A | 7.1119 | 5.1423 | N/A | 7.2055 | 5.3784 | N/A |  |  | N/A |  |  | N/A |  |  | N/A |  |  | N/A | 2.7703 | 1.4548 | N/A | 7.8864 | 5.3411 | N/A | -3.8675 | -6.4128 | N/A | 2.5453 | N/A
Test 2-2 | [5 empty] | 64QAM | 10.2122 | 7.8212 | N/A | 12.79 | 9.7 | N/A | 11.7868 | 9.3948 | N/A | 10.7951 | 8.5317 | N/A | 10.5867 | 9.1427 | N/A |  |  | N/A |  |  | N/A |  |  | N/A |  |  | N/A | 2.5778 | 1.8788 | N/A | 11.2342 | 8.9181 | N/A | -0.51973 | -2.8358 | N/A | 2.3161 | N/A
Test 3-1 | TM9 | Non Colliding | 4 | 2 | 2 | 16QAM | 7.5897 | 5.2611 | N/A | 7.26 | 5.4 | N/A | 9.0251 | 5.6627 | N/A | 7.4962 | 5.3805 | N/A | 7.5837 | 5.9033 | N/A |  |  | N/A |  |  | N/A |  |  | N/A |  |  | N/A | 1.7651 | 0.64227 | N/A | 7.7909 | 5.5215 | N/A | -3.963 | -6.2324 | N/A | 2.2694 | N/A
Test 3-2 | [5 empty] | 64QAM | 11.3666 | 9.352 | N/A | 10.74 | 9.65 | N/A | 12.7704 | 9.8571 | N/A | 11.6615 | 9.9635 | N/A | 11.0117 | 9.9566 | N/A |  |  | N/A |  |  | N/A |  |  | N/A |  |  | N/A | 2.0304 | 0.61152 | N/A | 11.51 | 9.7558 | N/A | -0.24386 | -1.9981 | N/A | 1.7542 | N/A
Test 4-1 | TM4 | Non Colliding | 4 | 4 | 4 | 16QAM | 6.4397 | 3.1585 | 3.6204 | 7.44 | 5.06 |  | 7.4585 | 4.7201 |  | 6.8275 | 3.6836 |  | 6.8204 | 4.0334 | 5.0457 | [12 empty] | 1.0188 | 1.9015 | 1.4252 | 6.9972 | 4.1311 | 4.3331 | -4.7567 | -7.6228 | -7.4208 | 2.8661 | 2.6642
Test 4-2 | [5 empty] | 64QAM | 10.3925 | 7.2893 | 7.7249 | 11.77 | 9.73 |  | 11.4349 | 9.3605 |  | 11.0084 | 7.8239 |  | 10.7196 | 8.9738 | 9.8999 | [12 empty] | 1.3775 | 2.4407 | 2.175 | 11.0651 | 8.6355 | 8.8124 | -0.68881 | -3.1184 | -2.9415 | 2.4296 | 2.2527
Test 5-1 | TM4 | Colliding | 2 | 4 | 4 | 16QAM | 8.1549 | 6.3167 |  | 9.56 | 8.19 |  |  |  |  | 9.0692 | 8.6474 |  | 9.6786 | 8.6047 | [13 empty] | 1.5237 | 2.3307 | 0 | 9.1157 | 7.9397 | #DIV/0! | -2.6382 | -3.8142 | #DIV/0! | 1.176 | #DIV/0!
Test 5-2 | [5 empty] | 64QAM | 12.4452 | 10.5834 |  | 14.45 | 12.93 |  |  |  |  | 13.3382 | 12.9636 | [16 empty] | 2.0048 | 2.3803 | 0 | 13.4111 | 12.159 | #DIV/0! | 1.6573 | 0.40509 | #DIV/0! | 1.2522 | #DIV/0!
Test 6-1 | TM4 | Colliding | 2 | 4 | 2 | 16QAM | 7.3031 | 5.7997 | N/A | 8.8 | 6.85 | N/A |  |  | N/A |  |  | N/A | 7.54 | 6.6673 | N/A |  |  | N/A |  |  | N/A |  |  | N/A |  |  | N/A | 1.4969 | 1.0503 | N/A | 7.881 | 6.439 | N/A | -3.8729 | -5.3149 | N/A | 1.442 | N/A
Test 6-2 | [5 empty] | 64QAM | 11.4215 | 9.9469 | N/A | 13.64 | 11.52 | N/A |  |  | N/A |  |  | N/A |  |  | N/A |  |  | N/A |  |  | N/A |  |  | N/A |  |  | N/A | 2.2185 | 1.5731 | N/A | 12.5308 | 10.7334 | N/A | 0.77686 | -1.0205 | N/A | 1.7973 | N/A
Test 7-1 | TM4 | Colliding | 2 | 2 | 4 | 16QAM | 12.1572 | 11.0069 |  | 11.5 | 11.35 | [7 empty] | 12.8393 | 10.7524 | [13 empty] | 1.3393 | 0.59758 | 0 | 12.1655 | 11.0364 | #DIV/0! | 0.41163 | -0.71746 | #DIV/0! | 1.1291 | #DIV/0!
Test 7-2 | [5 empty] | 64QAM | 15.3373 | 14.2979 |  | 14.65 | 13.6 | [22 empty] | 0.68731 | 0.69788 | 0 | 14.9937 | 13.9489 | #DIV/0! | 3.2398 | 2.195 | #DIV/0! | 1.0447 | #DIV/0!
Note 1: Baseline scenarios are marked in green, Additional scenarios are marked in yellow. | [39 empty] | INR1 | 10.45 | dB
Note 2: CRS-IM = Full complexity CRS-IM, CRS-IM R = Reduced complexity CRS-IM | [39 empty] | INR2 | 4.6 | dB

## Test1
PDSCH Test case 1, TM4, Non Colliding CRS pattern, 2 Rx chains, Serving cell - 4 CRS APs, Interference cell - 4 CRS APs
16QAM
SNR, dB | LMMSE-IRC | [8 empty] | SNR, dB | Full complexity CRS-IM | [8 empty] | SNR, dB | Reduced complexity CRS-IM
| Intel | CATT | LG | QC | ZTE | Company 6 | Company 7 | Company 8 | Company 9 |  | Intel | CATT | LG | QC | ZTE | Company 6 | Company 7 | Company 8 | Company 9 |  | Intel | CATT | LG | QC | ZTE | Company 6 | Company 7 | Company 8 | Company 9
-4 | 0 | 0 | 0 | 0 | [5 empty] | -4 | 0.27 | 0.0053 | 0.016168 | 0.0469 | [5 empty] | -4 | 0.19
-2 | 0.03 | 0.0053 | 0.0012 | 0.0059 | [5 empty] | -2 | 1.54 | 0.2881 | 0.38272 | 0.736 | [5 empty] | -2 | 1.28
0 | 0.59 | 0.2578 | 0.0898 | 0.225 | [5 empty] | 0 | 3.17 | 1.7328 | 1.8103 | 2.54 | [5 empty] | 0 | 2.91
2 | 2.32 | 1.7859 | 1.0975 | 1.66 | [5 empty] | 2 | 4.5 | 3.5811 | 3.5693 | 4.16 | 3.6357 |  |  |  |  | 2 | 4.29 |  |  |  | 3.5436
4 | 3.99 | 3.6698 | 3.1543 | 3.73 | 3.5839 |  |  |  |  | 4 | 6.34 | 5.0693 | 5.3111 | 5.64 | 5.0012 |  |  |  |  | 4 | 5.81 |  |  |  | 4.802
6 | 5.25 | 4.9793 | 4.9323 | 5.09 | 5.0898 |  |  |  |  | 6 | 7.99 | 6.8874 | 7.1548 | 7.89 | 7.0009 |  |  |  |  | 6 | 7.7 |  |  |  | 6.6694
8 | 6.95 | 6.4813 | 5.9776 | 6.33 | 6.3988 |  |  |  |  | 8 | 9.19 | 8.3193 | 8.2431 | 8.86 | 8.4665 |  |  |  |  | 8 | 8.96 |  |  |  | 8.1775
10 | 9.18 | 8.2464 | 7.8032 | 8.58 | 8.47 |  |  |  |  | 10 | 10.45 | 9.3444 | 9.2244 | 9.96 | 9.2597 |  |  |  |  | 10 | 10.28 |  |  |  | 9.0525
12 | 10.72 | 9.7812 | 9.6788 | 10.4 | 10.1612 |  |  |  |  | 12 | 11.17 | 10.0646 | 10.2425 | 11 | 10.3834 |  |  |  |  | 12 | 11.11 |  |  |  | 9.9298
14 | 11.36 |  | 10.9146 | 11.3 | 11.0972 |  |  |  |  | 14 | 11.44 |  | 11.1321 | 11.5 | 11.2158 |  |  |  |  | 14 | 11.43 |  |  |  | 11.0327
16 | 11.49 |  | 11.4608 | 11.5 | 11.476 |  |  |  |  | 16 | 11.5 |  | 11.4608 | 11.5 | 11.4852 |  |  |  |  | 16 | 11.5 |  |  |  | 11.438
18 | 11.51 |  |  | 11.5 | 11.5128 |  |  |  |  | 18 | 11.51 |  |  | 11.5 | 11.5128 |  |  |  |  | 18 | 11.51 |  |  |  | 11.5093
SNR @ 70% max T-Put | 9.0641 | 9.8092 | 10.2996 | 9.5881 | 9.6453 |  |  |  |  | SNR @ 70% max T-Put | 6.1231 | 7.6635 | 7.6811 | 6.3658 | 7.4811 |  |  |  |  | SNR @ 70% max T-Put | 6.6015 |  |  |  | 7.8569
8.0591 | [9 empty] | 8.0591 | [9 empty] | 8.0591
64QAM
SNR, dB | LMMSE-IRC | [8 empty] | SNR, dB | Full complexity CRS-IM | [8 empty] | SNR, dB | Reduced complexity CRS-IM
| Intel | CATT | LG | QC | ZTE | Company 6 | Company 7 | Company 8 | Company 9 |  | Intel | CATT | LG | QC | ZTE | Company 6 | Company 7 | Company 8 | Company 9 |  | Intel | CATT | LG | QC | ZTE | Company 6 | Company 7 | Company 8 | Company 9
0 | 0 |  |  | 0 | [5 empty] | 0 | 1.23 |  |  | 0.385 | [5 empty] | 0 | 0.89
2 | 0.16 |  | 0 | 0.025 | [5 empty] | 2 | 3.19 |  | 0.099936 | 2.32 | [5 empty] | 2 | 2.89
4 | 1.64 |  | 0.003667 | 0.783 | [5 empty] | 4 | 4.81 |  | 0.96544 | 4.47 | [5 empty] | 4 | 4.53
6 | 4.02 | 3.4828 | 0.51343 | 3.59 | [5 empty] | 6 | 6.29 | 5.2407 | 3.1219 | 6.04 | [5 empty] | 6 | 5.88
8 | 5.36 | 5.2572 | 2.6066 | 5.39 | [5 empty] | 8 | 8.6 | 6.7262 | 5.1298 | 7.72 | 6.3518 |  |  |  |  | 8 | 7.87 |  |  |  | 5.7527
10 | 6.95 | 6.6106 | 4.3422 | 6.58 | 6.2363 |  |  |  |  | 10 | 11.12 | 8.7235 | 6.2217 | 10.8 | 8.5119 |  |  |  |  | 10 | 10.62 |  |  |  | 7.4376
12 | 9.75 | 8.5337 | 5.6569 | 8.67 | 8.4987 |  |  |  |  | 12 | 12.91 | 10.8775 | 9.3234 | 12.5 | 10.9559 |  |  |  |  | 12 | 12.58 |  |  |  | 9.3371
14 | 13.08 | 11.0178 | 7.8289 | 12.1 | 11.7464 |  |  |  |  | 14 | 14.73 | 12.6602 | 11.3359 | 14.1 | 12.6408 |  |  |  |  | 14 | 14.54 |  |  |  | 11.7877
16 | 15.27 | 13.3617 | 11.3927 | 14.7 | 14.2102 |  |  |  |  | 16 | 15.92 | 13.9229 | 13.121 | 15.6 | 14.3109 |  |  |  |  | 16 | 15.82 |  |  |  | 13.3801
18 | 16.23 | 15.0371 | 13.9562 | 16.2 | 15.9116 |  |  |  |  | 18 | 16.36 | 15.0949 | 14.4871 | 16.4 | 15.6608 |  |  |  |  | 18 | 16.33 |  |  |  | 14.8126
20 | 16.46 | 16.0935 | 15.5598 | 16.5 | 16.4364 |  |  |  |  | 20 | 16.48 | 16.11 | 15.8669 | 16.5 | 16.3572 |  |  |  |  | 20 | 16.47 |  |  |  | 15.9463
22 | 16.49 | 16.4896 |  | 16.5 | 16.4958 |  |  |  |  | 22 | 16.5 | 16.4649 |  | 16.5 | 16.4925 |  |  |  |  | 22 | 16.5 |  |  |  | 16.372
SNR @ 70% max T-Put | 13.154 | 14.4904 | 16.1363 | 13.7216 | 13.8965 |  |  |  |  | SNR @ 70% max T-Put | 10.51 | 12.7921 | 14.2576 | 10.9202 | 12.74 |  |  |  |  | SNR @ 70% max T-Put | 10.9927 |  |  |  | 13.8262
11.5514 | [9 empty] | 11.5514 | [9 empty] | 11.5514

## Test2
PDSCH Test case 2, TM4, Non Colliding CRS pattern, 4 Rx chains, Serving cell - 2 CRS APs, Interference cell - 2 CRS APs
16QAM
SNR, dB | LMMSE-IRC | [8 empty] | SNR, dB | Full complexity CRS-IM
| Intel | CATT | LG | QC | ZTE | Company 6 | Company 7 | Company 8 | Company 9 |  | Intel | CATT | LG | QC | ZTE | Company 6 | Company 7 | Company 8 | Company 9
-8 | 0 | [8 empty] | -8 | 0
-6 | 0 | [8 empty] | -6 | 0.11
-4 | 0.05 | 0 | 0 | 0 | [5 empty] | -4 | 1.58 | 0.1764 | 0.13184 | 0.247
-2 | 1.06 | 0 | 0.14453 | 0.283 | [5 empty] | -2 | 3.65 | 1.9832 | 1.5214 | 2.55
0 | 3.35 | 0.425 | 1.7957 | 2.72 | [5 empty] | 0 | 5.23 | 4.2165 | 4.172 | 4.63 | 4.7351
2 | 5.16 | 2.7208 | 4.1893 | 4.81 | 5.0362 |  |  |  |  | 2 | 6.42 | 5.6892 | 5.7397 | 6.13 | 6.1451
4 | 6.31 | 4.7616 | 5.7154 | 6.39 | 6.3399 |  |  |  |  | 4 | 8.86 | 6.9599 | 7.266 | 7.98 | 7.8315
6 | 8.05 | 6.2433 | 6.6894 | 7.71 | 7.6531 |  |  |  |  | 6 | 11.66 | 9.5436 | 10.0825 | 10.9 | 10.4211
8 | 11.78 | 7.3032 | 8.6701 | 11.3 | 11.0232 |  |  |  |  | 8 | 13.1 | 11.6487 | 11.927 | 12.6 | 11.9863
10 | 13.41 | 10.0694 | 12.1442 | 13.3 | 13.1797 |  |  |  |  | 10 | 13.55 | 12.6781 | 13.294 | 13.4 | 13.2233
12 | 13.62 | 12.9496 | 13.5495 | 13.6 | 13.5924 |  |  |  |  | 12 | 13.62 | 13.4833 | 13.6025 | 13.6 | 13.5924
14 | 13.62 |  | 13.6193 | 13.6 | 13.6224 |  |  |  |  | 14 | 13.62 |  | 13.6208 | 13.6 | 13.6224
SNR @ 70% max T-Put | 6.8897 | 9.6609 | 8.5648 | 7.1119 | 7.2055 |  |  |  |  | SNR @ 70% max T-Put | 4.5352 | 5.9947 | 5.6596 | 5.1423 | 5.3784
9.5357 | [9 empty] | 9.5357
64QAM
SNR, dB | LMMSE-IRC | [8 empty] | SNR, dB | Full complexity CRS-IM
| Intel | CATT | LG | QC | ZTE | Company 6 | Company 7 | Company 8 | Company 9 |  | Intel | CATT | LG | QC | ZTE | Company 6 | Company 7 | Company 8 | Company 9
-4 | 0 | 0 |  | 0 | [5 empty] | -4 | 0.05 | 0 |  | 0
-2 | 0.01 | 0 | 0 | 0 | [5 empty] | -2 | 1.2 | 0.0434 | 0.003894 | 0.159
0 | 0.47 | 0 | 0.005501 | 0.0747 | [5 empty] | 0 | 3.91 | 1.2429 | 0.93944 | 2.46
2 | 2.79 | 0.1112 | 0.45289 | 1.89 | [5 empty] | 2 | 5.36 | 4.2958 | 3.8913 | 5.09
4 | 4.83 | 2.2152 | 2.7421 | 4.95 | [5 empty] | 4 | 6.82 | 5.8314 | 5.7475 | 6.47
6 | 6.14 | 5.1224 | 5.3707 | 6.22 | [5 empty] | 6 | 8.82 | 7.3147 | 6.9232 | 8.27 | 7.4904
8 | 8.09 | 6.1491 | 6.192 | 8.01 | 7.5063 |  |  |  |  | 8 | 12.82 | 9.3123 | 9.5532 | 11.6 | 10.6077
10 | 11.99 | 7.8383 | 8.2184 | 10.7 | 11.1373 |  |  |  |  | 10 | 15.94 | 13.0503 | 13.8831 | 14.9 | 13.9376
12 | 16.44 | 10.781 | 13.0218 | 15.5 | 16.0542 |  |  |  |  | 12 | 17.33 | 15.4406 | 16.1655 | 16.8 | 16.233
14 | 17.6 | 15.3447 | 16.9521 | 17.5 | 17.4764 |  |  |  |  | 14 | 17.68 | 16.8693 | 17.4634 | 17.6 | 17.3631
16 | 17.71 | 17.5393 | 17.6942 | 17.7 | 17.7014 |  |  |  |  | 16 | 17.71 | 17.6183 | 17.7001 | 17.7 | 17.6978
18 | 17.71 |  | 17.7118 | 17.7 | 17.712 |  |  |  |  | 18 | 17.71 |  | 17.7118 | 17.7 | 17.712
SNR @ 70% max T-Put | 10.2122 | 12.792 | 11.7868 | 10.7951 | 10.5867 |  |  |  |  | SNR @ 70% max T-Put | 7.8212 | 9.6963 | 9.3948 | 8.5317 | 9.1427
12.3984 | [9 empty] | 12.3984

## Test3
PDSCH Test case 3, TM9, Non Colliding CRS pattern, 4 Rx chains, Serving cell - 2 CRS APs, Interference cell - 2 CRS APs
16QAM
SNR, dB | LMMSE-IRC | [8 empty] | SNR, dB | Full complexity CRS-IM
| Intel | CATT | LG | QC | ZTE | Company 6 | Company 7 | Company 8 | Company 9 |  | Intel | CATT | LG | QC | ZTE | Company 6 | Company 7 | Company 8 | Company 9
-8 | 0 | [8 empty] | -8 | 0
-6 | 0 | [8 empty] | -6 | 0.02
-4 | 0 | 0 |  | 0 | [5 empty] | -4 | 0.54 | 0.8194 |  | 0.218
-2 | 0.32 | 0.656 |  | 0.218 | [5 empty] | -2 | 2.28 | 2.8743 |  | 1.52
0 | 1.78 | 2.802 | 0.9111 | 1.73 | [5 empty] | 0 | 3.86 | 4.1668 | 3.8051 | 2.71
2 | 3.61 | 4.2747 | 3.0422 | 2.82 | [5 empty] | 2 | 5.04 | 5.2435 | 5.0532 | 3.8
4 | 4.94 | 5.3411 | 4.4825 | 3.85 | [5 empty] | 4 | 6.53 | 6.5602 | 6.1287 | 5.9 | 6.122
6 | 6.01 | 6.5888 | 5.587 | 4.86 | 5.899 |  |  |  |  | 6 | 9.02 | 8.7146 | 8.4509 | 9.18 | 8.115
8 | 8.62 | 8.9838 | 6.6821 | 9.47 | 8.6742 |  |  |  |  | 8 | 10.86 | 10.1591 | 10.479 | 11.1 | 10.4674
10 | 10.98 | 10.7018 | 9.5059 | 11.3 | 11.1021 |  |  |  |  | 10 | 11.32 | 11.1054 | 11.2873 | 11.4 | 11.2267
12 | 11.4 | 11.3699 | 11.1604 | 11.4 | 11.4234 |  |  |  |  | 12 | 11.42 | 11.4213 | 11.4256 | 11.4 | 11.4223
14 | 11.44 | 11.4385 | 11.4275 | 11.4 | 11.436 |  |  |  |  | 14 | 11.44 | 11.4358 | 11.4359 | 11.4 | 11.436
SNR @ 70% max T-Put | 7.5897 | 7.256 | 9.0251 | 7.4962 | 7.5837 |  |  |  |  | SNR @ 70% max T-Put | 5.2611 | 5.402 | 5.6627 | 5.3805 | 5.9033
8.0052 | [9 empty] | 8.0052
64QAM
SNR, dB | LMMSE-IRC | [8 empty] | SNR, dB | Full complexity CRS-IM
| Intel | CATT | LG | QC | ZTE | Company 6 | Company 7 | Company 8 | Company 9 |  | Intel | CATT | LG | QC | ZTE | Company 6 | Company 7 | Company 8 | Company 9
-4 | 0 | 0 |  | 0 | [5 empty] | -4 | 0 | 0 |  | 0
-2 | 0 | 0 |  | 0 | [5 empty] | -2 | 0.25 | 0.31323 |  | 0.0311
0 | 0.09 | 0.3254 | 0 | 0.0381 | [5 empty] | 0 | 1.92 | 2.3565 | 0.50666 | 1.28
2 | 1.33 | 2.8288 | 0.14805 | 1.41 | [5 empty] | 2 | 4.1 | 4.5519 | 3.5584 | 2.74
4 | 3.75 | 4.906 | 2.2317 | 2.9 | [5 empty] | 4 | 5.24 | 5.6735 | 5.162 | 3.58
6 | 5.08 | 6.0329 | 4.4455 | 3.69 | [5 empty] | 6 | 6.69 | 6.912 | 6.1007 | 5.08
8 | 6.38 | 7.4969 | 5.5029 | 5.2 | [5 empty] | 8 | 9.04 | 8.8239 | 7.9654 | 6.92 | 8.6337
10 | 8.73 | 9.9517 | 6.7924 | 6.61 | 8.923 |  |  |  |  | 10 | 12.57 | 11.9042 | 11.6045 | 11.4 | 11.3641
12 | 12.73 | 14.0418 | 9.8254 | 12.6 | 14.2237 |  |  |  |  | 12 | 15.24 | 14.0418 | 14.5879 | 15.1 | 14.2689
14 | 15.64 | 15.3926 | 14.1147 | 15.9 | 15.8326 |  |  |  |  | 14 | 15.96 | 15.3926 | 15.9075 | 16.1 | 15.7471
16 | 16.09 | 16.1 | 15.8767 | 16.1 | 16.1182 |  |  |  |  | 16 | 16.11 | 16.1 | 16.1182 | 16.1 | 16.0908
18 | 16.14 |  | 16.1221 | 16.1 | 16.1376 |  |  |  |  | 18 | 16.14 |  | 16.1374 | 16.1 | 16.136
SNR @ 70% max T-Put | 11.3666 | 10.7363 | 12.7704 | 11.6615 | 11.0117 |  |  |  |  | SNR @ 70% max T-Put | 9.352 | 9.6501 | 9.8571 | 9.9635 | 9.9566
11.2966 | [9 empty] | 11.2966

## Test4
PDSCH Test case 4, TM4, Non Colliding CRS pattern, 4 Rx chains, Serving cell - 4 CRS APs, Interference cell - 4 CRS APs
16QAM
SNR, dB | LMMSE-IRC | [8 empty] | SNR, dB | Full complexity CRS-IM | [8 empty] | SNR, dB | Reduced complexity CRS-IM
| Intel | CATT | LG | QC | ZTE | Company 6 | Company 7 | Company 8 | Company 9 |  | Intel | CATT | LG | QC | ZTE | Company 6 | Company 7 | Company 8 | Company 9 |  | Intel | CATT | LG | QC | ZTE | Company 6 | Company 7 | Company 8 | Company 9
-8 | 0 | [8 empty] | -8 | 0 | [8 empty] | -8 | 0
-6 | 0 | [8 empty] | -6 | 0.18 | [8 empty] | -6 | 0.09
-4 | 0.01 | 0 | 0.001145 | 0 | [5 empty] | -4 | 1.82 | 0.027858 | 0.15938 | 0.58 | [5 empty] | -4 | 1.51
-2 | 0.51 | 0.037743 | 0.047749 | 0.15 | [5 empty] | -2 | 3.63 | 1.0592 | 2.1007 | 2.84 | [5 empty] | -2 | 3.39
0 | 2.55 | 1.225 | 1.0239 | 2.05 | [5 empty] | 0 | 4.96 | 3.4239 | 3.843 | 4.52 | 4.33 |  |  |  |  | 0 | 4.78
2 | 4.36 | 3.5159 | 3.6927 | 4.14 | 4.2724 |  |  |  |  | 2 | 6.87 | 5.003 | 5.4538 | 6.07 | 5.7633 |  |  |  |  | 2 | 6.23 |  |  |  | 5.3362
4 | 5.46 | 5.0406 | 5.249 | 5.48 | 5.4939 |  |  |  |  | 4 | 9.05 | 7.081 | 7.4787 | 8.5 | 8.0382 |  |  |  |  | 4 | 8.56 |  |  |  | 7.1874
6 | 7.47 | 6.3294 | 6.4021 | 7.01 | 6.9249 |  |  |  |  | 6 | 10.74 | 9.0409 | 9.2041 | 9.85 | 9.3898 |  |  |  |  | 6 | 10.48 |  |  |  | 8.9466
8 | 10.55 | 8.8492 | 8.778 | 9.82 | 10.023 |  |  |  |  | 8 | 11.35 | 9.7583 | 10.1151 | 11.1 | 10.6539 |  |  |  |  | 8 | 11.29 |  |  |  | 10.1716
10 | 11.4 | 10.5317 | 10.9562 | 11.3 | 11.2814 |  |  |  |  | 10 | 11.49 | 10.6572 | 11.1512 | 11.5 | 11.4218 |  |  |  |  | 10 | 11.48 |  |  |  | 11.1674
12 | 11.51 | 11.4039 | 11.5019 | 11.5 | 11.5116 |  |  |  |  | 12 | 11.51 | 11.4159 | 11.498 | 11.5 | 11.5093 |  |  |  |  | 12 | 11.51 |  |  |  | 11.476
14 | 11.51 |  | 11.5127 | 11.5 | [5 empty] | 14 | 11.51 |  | 11.5127 | 11.5 | [5 empty] | 14 | 11.51
SNR @ 70% max T-Put | 6.4397 | 7.4418 | 7.4585 | 6.8275 | 6.8204 |  |  |  |  | SNR @ 70% max T-Put | 3.1585 | 5.0591 | 4.7201 | 3.6836 | 4.0334 |  |  |  |  | SNR @ 70% max T-Put | 3.6204 |  |  |  | 5.0457
8.0591 | [9 empty] | 8.0591 | [9 empty] | 8.0591
64QAM
SNR, dB | LMMSE-IRC | [8 empty] | SNR, dB | Full complexity CRS-IM | [8 empty] | SNR, dB | Reduced complexity CRS-IM
| Intel | CATT | LG | QC | ZTE | Company 6 | Company 7 | Company 8 | Company 9 |  | Intel | CATT | LG | QC | ZTE | Company 6 | Company 7 | Company 8 | Company 9 |  | Intel | CATT | LG | QC | ZTE | Company 6 | Company 7 | Company 8 | Company 9
-4 | 0 |  |  | 0 | [5 empty] | -4 | 0.04 |  |  | 0.0009 | [5 empty] | -4 | 0.01
-2 | 0 |  | 0 | 0 | [5 empty] | -2 | 1.55 |  | 0.022921 | 0.407 | [5 empty] | -2 | 1.01
0 | 0.06 |  | 0.002751 | 0.0009 | [5 empty] | 0 | 4.03 |  | 1.1433 | 2.87 | [5 empty] | 0 | 3.65
2 | 1.76 |  | 0.27597 | 0.932 | [5 empty] | 2 | 5.28 |  | 4.0002 | 5.01 | [5 empty] | 2 | 5.04
4 | 4.43 |  | 3.1081 | 4.48 | [5 empty] | 4 | 6.88 |  | 5.5588 | 6.51 | [5 empty] | 4 | 6.41
6 | 5.52 |  | 5.2563 | 5.66 | [5 empty] | 6 | 9.63 |  | 7.2394 | 8.49 | 6.9079 |  |  |  |  | 6 | 8.68 |  |  |  | 6.1702
8 | 7.4 | 6.5447 | 6.0145 | 7.25 | 6.5911 |  |  |  |  | 8 | 12.77 | 9.0371 | 9.7397 | 11.9 | 10.3123 |  |  |  |  | 8 | 12.09 |  |  |  | 8.5185
10 | 10.82 | 8.3686 | 8.5624 | 9.64 | 10.2199 |  |  |  |  | 10 | 15.26 | 12 | 12.5159 | 13.9 | 13.0187 |  |  |  |  | 10 | 14.89 |  |  |  | 11.7382
12 | 15.1 | 12.0495 | 12.9972 | 13.8 | 14.3637 |  |  |  |  | 12 | 16.21 | 13.6753 | 14.3395 | 15.9 | 14.8472 |  |  |  |  | 12 | 16.17 |  |  |  | 13.7861
14 | 16.33 | 14.5997 | 15.7248 | 16.1 | 16.2862 |  |  |  |  | 14 | 16.46 | 14.7482 | 15.9834 | 16.4 | 16.1625 |  |  |  |  | 14 | 16.45 |  |  |  | 15.3885
16 | 16.49 | 16.1512 | 16.4656 | 16.5 | 16.4958 |  |  |  |  | 16 | 16.5 | 16.1265 | 16.4693 | 16.5 | 16.4826 |  |  |  |  | 16 | 16.5 |  |  |  | 16.3605
18 | 16.5 | 16.5061 | 16.5023 | 16.5 | 16.5024 |  |  |  |  | 18 | 16.5 | 16.4896 | 16.5023 | 16.5 | 16.5024 |  |  |  |  | 18 | 16.5 |  |  |  | 16.4958
SNR @ 70% max T-Put | 10.3925 | 11.7684 | 11.4349 | 11.0084 | 10.7196 |  |  |  |  | SNR @ 70% max T-Put | 7.2893 | 9.7313 | 9.3605 | 7.8239 | 8.9738 |  |  |  |  | SNR @ 70% max T-Put | 7.7249 |  |  |  | 9.8999
11.5514 | [9 empty] | 11.5514 | [9 empty] | 11.5514

## Test5
PDSCH Test case 5, TM4, Colliding CRS pattern, 2 Rx chains, Serving cell - 4 CRS APs, Interference cell - 4 CRS APs
16QAM
SNR, dB | LMMSE-IRC | [8 empty] | SNR, dB | Full complexity CRS-IM | [8 empty] | SNR, dB | Reduced complexity CRS-IM
| Intel | CATT | LG | QC | ZTE | Company 6 | Company 7 | Company 8 | Company 9 |  | Intel | CATT | LG | QC | ZTE | Company 6 | Company 7 | Company 8 | Company 9 |  | Intel | CATT | LG | QC | ZTE | Company 6 | Company 7 | Company 8 | Company 9
-4 | 0 |  |  | 0.0006 | [5 empty] | -4 | 0.18 |  |  | 0.0043 | [5 empty] | -4
-2 | 0.17 |  |  | 0.0169 | [5 empty] | -2 | 1.45 |  |  | 0.164 | [5 empty] | -2
0 | 1.08 | 0.087765 |  | 0.369 | [5 empty] | 0 | 3.04 | 1.8383 |  | 1.08 | [5 empty] | 0
2 | 2.61 | 1.1162 |  | 1.74 | [5 empty] | 2 | 4.32 | 3.0704 |  | 2.36 | 2.5236 |  |  |  |  | 2
4 | 4.06 | 3.1354 |  | 3.35 | 3.1545 |  |  |  |  | 4 | 5.93 | 4.5619 |  | 3.81 | 3.9696 |  |  |  |  | 4
6 | 5.87 | 4.9508 |  | 4.89 | 4.7847 |  |  |  |  | 6 | 7.9 | 6.4463 |  | 5.28 | 5.7852 |  |  |  |  | 6
8 | 7.97 | 6.7836 |  | 7.09 | 6.4921 |  |  |  |  | 8 | 8.96 | 7.9556 |  | 7.58 | 7.7205 |  |  |  |  | 8
10 | 9.2 | 8.4558 |  | 9.01 | 8.3997 |  |  |  |  | 10 | 9.57 | 9.1339 |  | 9.16 | 8.8982 |  |  |  |  | 10
12 | 10.13 | 9.8479 |  | 9.78 | 9.5936 |  |  |  |  | 12 | 10.33 | 9.8479 |  | 9.8 | 9.4232 |  |  |  |  | 12
14 | 11.08 | 10.9036 |  | 10.4 | 10.4525 |  |  |  |  | 14 | 11.15 | 10.9036 |  | 10.5 | 9.9666 |  |  |  |  | 14
16 | 11.43 | 11.4359 |  | 11.3 | 11.3447 |  |  |  |  | 16 | 11.44 | 11.4359 |  | 11.3 | 10.837 |  |  |  |  | 16
18 | 11.5 |  |  | 11.5 | 11.5013 |  |  |  |  | 18 | 11.5 |  |  | 11.5 | 11.3885 |  |  |  |  | 18
SNR @ 70% max T-Put | 8.1549 | 9.5638 |  | 9.0692 | 9.6786 |  |  |  |  | SNR @ 70% max T-Put | 6.3167 | 8.1872 |  | 8.6474 | 8.6047 |  |  |  |  | SNR @ 70% max T-Put
8.0591 | [9 empty] | 8.0591 | [9 empty] | 8.0591
64QAM
SNR, dB | LMMSE-IRC | [8 empty] | SNR, dB | Full complexity CRS-IM | [8 empty] | SNR, dB | Reduced complexity CRS-IM
| Intel | CATT | LG | QC | ZTE | Company 6 | Company 7 | Company 8 | Company 9 |  | Intel | CATT | LG | QC | ZTE | Company 6 | Company 7 | Company 8 | Company 9 |  | Intel | CATT | LG | QC | ZTE | Company 6 | Company 7 | Company 8 | Company 9
0 | 0.06 | 0 |  | 0.0037 | [5 empty] | 0 | 0.99 | 0.19409 |  | 0.0167 | [5 empty] | 0
2 | 0.9 | 0.032349 |  | 0.153 | [5 empty] | 2 | 3.02 | 1.391 |  | 0.485 | [5 empty] | 2
4 | 2.53 | 1.0109 |  | 1.43 | [5 empty] | 4 | 4.59 | 2.9276 |  | 2.1 | [5 empty] | 4
6 | 4.25 | 3.3077 |  | 3.37 | [5 empty] | 6 | 6.04 | 4.4561 |  | 3.75 | [5 empty] | 6
8 | 5.96 | 5.3052 |  | 5.2 | [5 empty] | 8 | 8.4 | 6.3323 |  | 5.53 | [5 empty] | 8
10 | 8.23 | 6.6962 |  | 7.02 | [5 empty] | 10 | 11.12 | 8.5644 |  | 7.48 | [5 empty] | 10
12 | 11.15 | 8.7019 |  | 9.69 | [5 empty] | 12 | 12.67 | 10.8207 |  | 10.5 | [5 empty] | 12
14 | 13.07 | 11.0795 |  | 12.6 | [5 empty] | 14 | 13.64 | 12.4543 |  | 12.8 | [5 empty] | 14
16 | 14.48 | 13.3116 |  | 13.9 | [5 empty] | 16 | 14.76 | 13.6432 |  | 13.9 | [5 empty] | 16
18 | 15.83 |  |  | 14.9 | [5 empty] | 18 | 15.9 |  |  | 14.9 | [5 empty] | 18
20 | 16.37 |  |  | 16.1 | [5 empty] | 20 | 16.36 |  |  | 16.1 | [5 empty] | 20
22 | 16.47 |  |  | 16.5 | [5 empty] | 22 | 16.47 |  |  | 16.5 | [5 empty] | 22
SNR @ 70% max T-Put | 12.4452 | 14.4545 |  | 13.3382 | [5 empty] | SNR @ 70% max T-Put | 10.5834 | 12.9295 |  | 12.9636 | [5 empty] | SNR @ 70% max T-Put
11.5514 | [9 empty] | 11.5514 | [9 empty] | 11.5514

## Test6
PDSCH Test case 6, TM4, Colliding CRS pattern, 2 Rx chains, Serving cell - 4 CRS APs, Interference cell - 2 CRS APs
16QAM
SNR, dB | LMMSE-IRC | [8 empty] | SNR, dB | Full complexity CRS-IM
| Intel | CATT | LG | QC | ZTE | Company 6 | Company 7 | Company 8 | Company 9 |  | Intel | CATT | LG | QC | ZTE | Company 6 | Company 7 | Company 8 | Company 9
-4 | 0.04 | [8 empty] | -4 | 0.27
-2 | 0.58 | [8 empty] | -2 | 1.75
0 | 2.2 | 0.32063 | [7 empty] | 0 | 3.41 | 2.8881
2 | 3.75 | 2.2166 | [7 empty] | 2 | 4.64 | 4.2709
4 | 5.02 | 4.1165 |  |  | 5.0092 |  |  |  |  | 4 | 6.39 | 5.78 |  |  | 5.7103
6 | 7.03 | 5.7388 |  |  | 6.7338 |  |  |  |  | 6 | 8.27 | 7.605 |  |  | 7.7067
8 | 8.67 | 7.4899 |  |  | 8.5034 |  |  |  |  | 8 | 9.55 | 8.723 |  |  | 8.8119
10 | 10.06 | 8.9919 |  |  | 9.612 |  |  |  |  | 10 | 10.54 | 9.567 |  |  | 9.6788
12 | 11.01 | 10.1906 |  |  | 10.5618 |  |  |  |  | 12 | 11.18 | 10.298 |  |  | 10.5872
14 | 11.41 | 11.041 |  |  | 11.2261 |  |  |  |  | 14 | 11.43 | 10.9972 |  |  | 11.2572
16 | 11.5 | 11.4093 |  |  | 11.476 |  |  |  |  | 16 | 11.49 | 11.3917 |  |  | 11.4679
18 | 11.51 |  |  |  | 11.5128 |  |  |  |  | 18 | 11.51 |  |  |  | 11.5093
SNR @ 70% max T-Put | 7.3031 | 8.8015 |  |  | 7.54 |  |  |  |  | SNR @ 70% max T-Put | 5.7997 | 6.8457 |  |  | 6.6673
8.0591 | [9 empty] | 8.0591
64QAM
SNR, dB | LMMSE-IRC | [8 empty] | SNR, dB | Full complexity CRS-IM
| Intel | CATT | LG | QC | ZTE | Company 6 | Company 7 | Company 8 | Company 9 |  | Intel | CATT | LG | QC | ZTE | Company 6 | Company 7 | Company 8 | Company 9
0 | 0.26 | 0 | [7 empty] | 0 | 1.38 | 0.54993
2 | 1.91 | 0.2507 | [7 empty] | 2 | 3.56 | 2.5232
4 | 3.85 | 2.1108 | [7 empty] | 4 | 5.01 | 4.5289
6 | 5.35 | 4.3995 | [7 empty] | 6 | 6.43 | 5.9684
8 | 6.98 | 5.8713 | [7 empty] | 8 | 9.01 | 7.7718
10 | 9.88 | 7.3513 | [7 empty] | 10 | 11.63 | 10.1818
12 | 12.31 | 9.5995 | [7 empty] | 12 | 13.56 | 12.0176
14 | 14.34 | 12.0338 | [7 empty] | 14 | 14.97 | 13.3197
16 | 15.75 | 13.9586 | [7 empty] | 16 | 15.94 | 14.4276
18 | 16.32 | 15.3738 | [7 empty] | 18 | 16.36 | 15.4628
20 | 16.47 | 16.2149 | [7 empty] | 20 | 16.45 | 16.1987
22 | 16.5 | [8 empty] | 22 | 16.5
SNR @ 70% max T-Put | 11.4215 | 13.6379 | [7 empty] | SNR @ 70% max T-Put | 9.9469 | 11.5226
11.5514 | [9 empty] | 11.5514

## Test7
PDSCH Test case 7, TM4, Colliding CRS pattern, 2 Rx chains, Serving cell - 2 CRS APs, Interference cell - 4 CRS APs
16QAM
SNR, dB | LMMSE-IRC | [8 empty] | SNR, dB | Full complexity CRS-IM | [8 empty] | SNR, dB | Reduced complexity CRS-IM
| Intel | CATT | LG | QC | ZTE | Company 6 | Company 7 | Company 8 | Company 9 |  | Intel | CATT | LG | QC | ZTE | Company 6 | Company 7 | Company 8 | Company 9 |  | Intel | CATT | LG | QC | ZTE | Company 6 | Company 7 | Company 8 | Company 9
-4 | 0 | [8 empty] | -4 | 0 | [8 empty] | -4
-2 | 0 | [8 empty] | -2 | 0.03 | [8 empty] | -2
0 | 0.05 | 0.60666 | [7 empty] | 0 | 0.43 | 1.8208 | [7 empty] | 0
2 | 0.64 | 1.9936 | [7 empty] | 2 | 1.54 | 3.0412 | [7 empty] | 2
4 | 2.05 | 3.6522 | [7 empty] | 4 | 3.09 | 4.5185 |  |  | 3.2612 |  |  |  |  | 4
6 | 3.79 | 5.1429 |  |  | 3.3021 |  |  |  |  | 6 | 4.59 | 6.385 |  |  | 5.1329 |  |  |  |  | 6
8 | 5.28 | 6.8157 |  |  | 5.0158 |  |  |  |  | 8 | 6.25 | 7.9055 |  |  | 6.7731 |  |  |  |  | 8
10 | 6.9 | 8.4725 |  |  | 6.3494 |  |  |  |  | 10 | 8.64 | 9.0411 |  |  | 8.9826 |  |  |  |  | 10
12 | 9.41 | 9.8582 |  |  | 8.8409 |  |  |  |  | 12 | 10.51 | 9.7251 |  |  | 10.5288 |  |  |  |  | 12
14 | 11.14 | 10.7937 |  |  | 10.5873 |  |  |  |  | 14 | 11.49 | 10.5161 |  |  | 11.0164 |  |  |  |  | 14
16 | 12.37 | 11.246 |  |  | 12.0858 |  |  |  |  | 16 | 12.51 | 11.233 |  |  | 11.609 |  |  |  |  | 16
18 | 13.28 | 11.3736 |  |  | 13.0298 |  |  |  |  | 18 | 13.33 | 11.4058 |  |  | 12.2125 |  |  |  |  | 18
20 |  | 11.4058 |  |  | 13.5189 |  |  |  |  | 20 |  | 11.4058 |  |  | 12.9753
SNR @ 70% max T-Put | 12.1572 | 11.5608 |  |  | 12.8393 |  |  |  |  | SNR @ 70% max T-Put | 11.0069 | 11.4605 |  |  | 10.7524 |  |  |  |  | SNR @ 70% max T-Put
9.5357 | [9 empty] | 9.5357 | [9 empty] | 9.5357
64QAM
SNR, dB | LMMSE-IRC | [8 empty] | SNR, dB | Full complexity CRS-IM | [8 empty] | SNR, dB | Reduced complexity CRS-IM
| Intel | CATT | LG | QC | ZTE | Company 6 | Company 7 | Company 8 | Company 9 |  | Intel | CATT | LG | QC | ZTE | Company 6 | Company 7 | Company 8 | Company 9 |  | Intel | CATT | LG | QC | ZTE | Company 6 | Company 7 | Company 8 | Company 9
0 | 0 | 0 | [7 empty] | 0 | 0.01 | 0.19747 | [7 empty] | 0
2 | 0.03 | 0.34557 | [7 empty] | 2 | 0.38 | 1.4152 | [7 empty] | 2
4 | 0.58 | 1.4893 | [7 empty] | 4 | 1.57 | 2.9785 | [7 empty] | 4
6 | 2.1 | 3.5545 | [7 empty] | 6 | 3.04 | 4.5336 | [7 empty] | 6
8 | 3.89 | 5.3893 | [7 empty] | 8 | 4.77 | 6.4507 | [7 empty] | 8
10 | 5.59 | 6.9937 | [7 empty] | 10 | 6.59 | 8.7545 | [7 empty] | 10
12 | 7.48 | 9.1412 | [7 empty] | 12 | 9.14 | 11.0583 | [7 empty] | 12
14 | 10.52 | 11.6425 | [7 empty] | 14 | 12.13 | 12.7533 | [7 empty] | 14
16 | 13.45 | 13.8969 | [7 empty] | 16 | 14.05 | 14.0368 | [7 empty] | 16
18 | 15.17 | 15.3944 | [7 empty] | 18 | 15.33 | 15.1558 | [7 empty] | 18
20 | 16.67 | 16.3735 | [7 empty] | 20 | 16.75 | 16.3571 | [7 empty] | 20
22 | 17.49 | [8 empty] | 22 | 17.51 | [8 empty] | 22
SNR @ 70% max T-Put | 15.3373 | 14.7108 | [7 empty] | SNR @ 70% max T-Put | 14.2979 | 13.6042 | [7 empty] | SNR @ 70% max T-Put
12.3984 | [9 empty] | 12.3984 | [9 empty] | 12.3984