## Cover
3GPP TSG-RAN WG4 Meeting #82 | R4-1702194
Athens, Greece, 13-17 Feb, 2017
Agenda item: 7.31.2.2
Source: Intel Corporation
Title : Summary of Enhanced CRS-IM DL Control Channels simulation results (FDD)
Document for: Information

## Simulation assumptions
Common simulation assumptions
Parameter | Value
Duplexing | FDD
System bandwidth | 10MHz
Tx EVM | 6%
Antenna models | Baseline
2x2 low correlation for 2 CRS APs + 2RX UE scenarios
2x4 low correlation for 2 CRS APs + 4RX UE scenarios
4x2 low correlation for 4 CRS APs + 2RX UE scenarios
PDCCH/PCFICH simulation assumptions
Parameter | Value
Cell ID pattern | Non-colliding CRS: 0/1/6
Interference power profile | Option 1: I1/Noc = 13.91 dB; I2/Noc = 3.34 dB.
Option 2: I1/Noc = 8.36 dB; I2/Noc = 1.66 dB
Time offset between cells | Cell 1: 2 µs
Cell 2: 3 µs
Frequency offset between cells | Cell 1: 200 Hz
Cell 2: 300 Hz
Channel model | EPA-5Hz for all links
PHICH duration | Normal
Interference model | Rel-13 CCIM (TS 36.101 B.7)
PDCCH/PCFICH/PHICH parameters | PHICH Ng = 1/6
Test #1: PDCCH AL = 2; CFI = 2,3
Test #2: PDCCH AL = 2; CFI = 1,3
Receivers | Baseline: LMMSE-MRC.
Enhanced reference receiver structures: LMMSE-IRC (for information), LMMSE-IRC + 1 cell CRS-IM.
PHICH simulation assumptions
Parameter | Value
Cell ID pattern | Non-colliding CRS: 0/1/6
Interference power profile | Option 1: I1/Noc = 13.91 dB; I2/Noc = 3.34 dB.
Option 2: I1/Noc = 8.36 dB; I2/Noc = 1.66 dB
Time offset between cells | Cell 1: 2 µs
Cell 2: 3 µs
Frequency offset between cells | Cell 1: 200 Hz
Cell 2: 300 Hz
Channel model | EPA-5Hz for all links
PHICH duration | · Test #1: Extended
· Test #2: Normal
Interference model | Rel-13 CCIM (TS 36.101 B.7)
PDCCH/PCFICH/PHICH parameters | PHICH Ng = 1, FRC: R.19 in the TS 36.101
Test #1: CFI = 3
Test #2: CFI = 1
Receivers | Baseline: LMMSE-MRC.
Enhanced reference receiver structures: LMMSE-IRC (for information), LMMSE-IRC + 1 cell CRS-IM.
EPDCCH simulation assumptions
Parameter | Value
Cell ID pattern | Non-colliding CRS: 0/1/6
Time offset between cells | Cell 1: 2µs
Cell 2: 3µs
Frequency offset between cells | Cell 1: 200 Hz
Cell 2: 300 Hz
Channel model | EPA-5Hz for all links
Interference model and power profile | Model #1: I1/Noc = 13.91 dB; I2/Noc = 3.34 dB, no PDSCH interference
Model #2: I1/Noc = 10.44 dB; I2/Noc = 4.57 dB, 20% interference loading
Model #3: I1/Noc = 8.36 dB; I2/Noc = 1.66 dB, 50% interference loading
EPDCCH | AL 2, Localized EPDCCH
DCI Format 2C (44 bits – FDD, 47 bits – TDD)
EPDCCH starting symbol is 2. CFI = 1. EPDCCH starting symbol is RRC configured.
Aligned control regions and EPDCCH starting symbols in the serving and interference cells
Number of EPDCCH Sets Configured = 1
Localized EPDCCH set PRBs {0, 7, 14, 21, 28, 35, 42, 49}
EPDCCH is transmitted in all subframes
EPDCCH precoding model is in accordance to TS 36.101 B.4.4. and B.4.5
Receivers | Baseline: LMMSE-MRC.
Enhanced reference receiver structures: LMMSE-IRC (for information), LMMSE-IRC + 1 cell CRS-IM.

## Summary
Test | CRS pattern | Number of UE RX chains | Number of CRS APs |  | Interf. Model | CFI | INR1 | INR2 | Intel |  |  | CATT |  |  | LG |  |  | QC |  |  | ZTE |  |  | Company 6 |  |  | Company 7 |  |  | Company 8 |  |  | Company 9 |  |  | SPAN |  |  | AVERAGE SNR |  |  | AVERAGE SINR |  |  | Gain over MRC |  | Gain over IRC
|  |  | Serv. cell | Interf. cell |  |  |  |  | MRC | IRC | CRS-IM | MRC | IRC | CRS-IM | MRC | IRC | CRS-IM | MRC | IRC | CRS-IM | MRC | IRC | CRS-IM | MRC | IRC | CRS-IM | MRC | IRC | CRS-IM | MRC | IRC | CRS-IM | MRC | IRC | CRS-IM | MRC | IRC | CRS-IM | MRC | IRC | CRS-IM | MRC | IRC | CRS-IM | IRC | CRS-IM | CRS-IM
PDCCH test 1-1 | Non Colliding | 2 | 4 | 4 | Rel-13 CCIM (TS 36.101 B.7) | 2 | 13.91 | 3.34 | 14.9233 | 14.4396 | 11.9889 | 14.2844 | 13.6187 | 11.357 | 14.5684 | 14.1259 | 11.2931 | 14.6582 | 14.2502 | 13.0754 | 14.7119 | 14.737 | 11.8752 | [12 empty] | 0.63889 | 1.1183 | 1.7823 | 14.6292 | 14.2343 | 11.9179 | 0.19482 | -0.20014 | -2.5165 | 0.39496 | 2.7113 | 2.3163
PDCCH test 1-2 | [6 empty] | 8.36 | 1.66 | 10.1172 | 9.7365 | 7.6791 | 9.475 | 9.0053 | 7.3092 |  |  |  | 9.7497 | 9.4407 | 8.4562 | [15 empty] | 0.6422 | 0.73125 | 1.147 | 9.7806 | 9.3942 | 7.8148 | 0.086266 | -0.30018 | -1.8795 | 0.38645 | 1.9658 | 1.5793
PDCCH test 1-3 | [5 empty] | 3 | 13.91 | 3.34 | 14.8528 | 14.1328 | 12.8622 | 13.9749 | 13.1022 | 12.1404 | 14.1173 | 13.6844 | 11.6782 |  |  |  | 14.0617 | 14.1341 | 12.9867 | [12 empty] | 0.87795 | 1.0319 | 1.3085 | 14.2517 | 13.7634 | 12.4169 | -0.18275 | -0.67105 | -2.0175 | 0.48829 | 1.8348 | 1.3465
PDCCH test 1-4 | [6 empty] | 8.36 | 1.66 | 9.8587 | 9.3798 | 8.3467 | 9.0566 | 8.642 | 7.6514 | [21 empty] | 0.80209 | 0.73788 | 0.69537 | 9.4576 | 9.0109 | 7.9991 | -0.23672 | -0.68346 | -1.6953 | 0.44674 | 1.4586 | 1.0118
PDCCH test 2-1 | Non Colliding | 4 | 2 | 2 |  | 1 | 13.91 | 3.34 | 11.9907 | 8.4927 | 6.2983 | 10.7046 | 5.0481 | 4.604 | 11.5104 | 8.8065 | 6.0715 | 10.872 | 7.1227 | 4.6586 | 11.6379 | 7.6367 | 4.9303 | [12 empty] | 1.2861 | 3.7584 | 1.6943 | 11.3431 | 7.4213 | 5.3125 | -3.0913 | -7.0131 | -9.1219 | 3.9218 | 6.0306 | 2.1088
PDCCH test 2-2 | [6 empty] | 8.36 | 1.66 | 6.9539 | 4.8306 | 2.927 | 6.1217 | 3.319 | 2.625 |  |  |  | 6.1147 | 4.1049 | 2.2727 | [15 empty] | 0.83917 | 1.5115 | 0.65431 | 6.3968 | 4.0848 | 2.6082 | -3.2976 | -5.6095 | -7.0861 | 2.312 | 3.7886 | 1.4766
PDCCH test 2-3 | [5 empty] | 3 | 13.91 | 3.34 | 11.8184 | 8.2533 | 7.8749 | 11.1401 | 4.7776 | 4.6958 | 10.2181 | 8.4934 | 8.2174 |  |  |  | 10.9271 | 7.7193 | 6.869 | [12 empty] | 1.6003 | 3.7158 | 3.5216 | 11.0259 | 7.3109 | 6.9143 | -3.4085 | -7.1235 | -7.5201 | 3.715 | 4.1116 | 0.39664
PDCCH test 2-4 | [6 empty] | 8.36 | 1.66 | 6.7112 | 4.4405 | 4.1529 | 6.2631 | 3.2044 | 3.0151 | [21 empty] | 0.44802 | 1.236 | 1.1378 | 6.4871 | 3.8224 | 3.584 | -3.2072 | -5.8719 | -6.1104 | 2.6647 | 2.9031 | 0.23844
PHICH test 1-1 | Non-Colliding | 2 | 4 | 4 |  | 3 | 13.91 | 3.34 | 14 | 13.2263 | 12.6135 | 13.6019 | 13.2397 | 11.0905 | 15.0568 | 14.4446 | 12.9815 | 13.3626 | 13.0403 | 12.2995 | 14.8614 | 15.1162 | 13.5783 | [12 empty] | 1.6943 | 2.0759 | 2.4878 | 14.1765 | 13.8134 | 12.5126 | -0.2579 | -0.62099 | -1.9218 | 0.36309 | 1.6639 | 1.3008
PHICH test 1-2 | [6 empty] | 8.36 | 1.66 | 9.4542 | 8.7451 | 8 | 8.6311 | 8.2 | 6.6821 |  |  |  | 8.7633 | 8.535 | 8.1467 | [15 empty] | 0.82312 | 0.54505 | 1.4647 | 8.9495 | 8.4934 | 7.6096 | -0.74486 | -1.201 | -2.0848 | 0.45614 | 1.3399 | 0.88376
PHICH test 2-1 | Non-Colliding | 4 | 2 | 2 |  | 1 | 13.91 | 3.34 | 11.7803 | 7.787 | 5.8934 | 10.7335 | 5.8824 | 4.6829 | 11.855 | 8.925 | 6.967 | 11.7416 | 7.8537 | 6.1467 | 11.8691 | 8.8643 | 6.5492 | [12 empty] | 1.1356 | 3.0426 | 2.2841 | 11.5959 | 7.8625 | 6.0478 | -2.8385 | -6.5719 | -8.3866 | 3.7334 | 5.548 | 1.8146
PHICH test 2-2 | [6 empty] | 8.36 | 1.66 | 6.9219 | 4.255 | 2.7451 | 6.3 | 4.2803 | 3.1762 |  |  |  | 7.1316 | 4.8949 | 3.166 | [15 empty] | 0.83157 | 0.63986 | 0.43118 | 6.7845 | 4.4767 | 3.0291 | -2.9099 | -5.2176 | -6.6653 | 2.3078 | 3.7554 | 1.4476
EPDCCH test 1-1 | Non-Colliding | 4 | 2 | 2 | Model #1 | 1 | 13.91 | 3.34 | 9.2109 | 9.2693 | 4.35 | 9.5791 | 10.3185 | 4.2465 | [21 empty] | 0.36819 | 1.0492 | 0.10351 | 9.395 | 9.7939 | 4.2982 | -5.0394 | -4.6405 | -10.1362 | -0.3989 | 5.0968 | 5.4957
EPDCCH test 1-2 | Non-Colliding | 4 | 2 | 2 | Model #2 |  | 10.44 | 4.57 | 12.9874 | 7.8504 | 5.8272 | 11.5121 | 8.6579 | 6.1171 | [21 empty] | 1.4753 | 0.80755 | 0.2899 | 12.2498 | 8.2541 | 5.9721 | 0.50905 | -3.4866 | -5.7686 | 3.9956 | 6.2777 | 2.282
EPDCCH test 1-3 | Non-Colliding | 4 | 2 | 2 | Model #3 |  | 8.36 | 1.66 | 12.4353 | 7.5949 | 6.5256 | 11.375 | 8.1678 | 6.9128 | [21 empty] | 1.0603 | 0.57287 | 0.38718 | 11.9051 | 7.8814 | 6.7192 | 2.2108 | -1.813 | -2.9752 | 4.0238 | 5.1859 | 1.1622

## PDCCH test 1
PDCCH Test case 1, 2 Rx chains, Serving cell - 4 CRS APs, Interference cell - 4 CRS APs
CFI=2, I1/Noc = 13.91 dB; I2/Noc = 3.34 dB
SNR, dB | LMMSE-MRC | [8 empty] | SNR, dB | LMMSE-IRC (for information) | [8 empty] | SNR, dB | LMMSE-IRC + CRS-IM
| Intel | CATT | LG | QC | ZTE | Company 6 | Company 7 | Company 8 | Company 9 |  | Intel | CATT | LG | QC | ZTE | Company 6 | Company 7 | Company 8 | Company 9 |  | Intel | CATT | LG | QC | ZTE | Company 6 | Company 7 | Company 8 | Company 9
-4 | 0.9998 |  | 1 | [6 empty] | -4 | 1 |  | 1 | [6 empty] | -4 | 0.9999 |  | 1
-2 | 0.9999 |  | 1 | [6 empty] | -2 | 1 |  | 1 | [6 empty] | -2 | 0.9999 |  | 0.9997
0 | 1 | 1 | 1 | 1 | [5 empty] | 0 | 1 | 1 | 0.9999 | 1 | [5 empty] | 0 | 0.9944 | 0.981 | 0.9909 | 1
2 | 0.9995 | 0.9996 | 0.99995 | 1 | [5 empty] | 2 | 0.999 | 0.998 | 0.9991 | 0.999 | [5 empty] | 2 | 0.9583 | 0.8656 | 0.92765 | 0.996
4 | 0.9945 | 0.985 | 0.9954 | 0.997 | [5 empty] | 4 | 0.991 | 0.9678 | 0.97665 | 0.993 | [5 empty] | 4 | 0.8159 | 0.6056 | 0.74604 | 0.954
6 | 0.9602 | 0.8954 | 0.95495 | 0.96 | [5 empty] | 6 | 0.9337 | 0.812 | 0.88554 | 0.929 | [5 empty] | 6 | 0.5189 | 0.3092 | 0.41712 | 0.777
8 | 0.8234 | 0.6278 | 0.74759 | 0.775 | [5 empty] | 8 | 0.7166 | 0.4914 | 0.63253 | 0.69 | [5 empty] | 8 | 0.2224 | 0.1204 | 0.16751 | 0.453 | 0.2244
10 | 0.5075 | 0.2906 | 0.39497 | 0.425 | [5 empty] | 10 | 0.3687 | 0.1944 | 0.27521 | 0.33 | [5 empty] | 10 | 0.0607 | 0.034 | 0.024701 | 0.159 | 0.081
12 | 0.1908 | 0.0872 | 0.14151 | 0.126 | 0.123 |  |  |  |  | 12 | 0.1101 | 0.0514 | 0.067803 | 0.0892 | 0.121 |  |  |  |  | 12 | 0.0099 | 0.0056 | 0.0061 | 0.0299 | 0.0087
14 | 0.034 | 0.0152 | 0.020701 | 0.0215 | 0.0258 |  |  |  |  | 14 | 0.0174 | 0.0068 | 0.011801 | 0.0139 | 0.0272 |  |  |  |  | 14 | 0.0009 | 0.0004 | 0.00045 | 0.0039
16 | 0.0024 | 0.0008 | 0.0016 | 0.0021 | 0.0018 |  |  |  |  | 16 | 0.0014 | 0.0004 | 0.00085 | 0.001 | 0.0018 |  |  |  |  | 16 | 0.0002 | 0 | 0.0001 | 0.0001
|  |  |  | 0.0002 | [9 empty] | 0.0001
SNR @ 1% Pm-dsg | 14.9233 | 14.2844 | 14.5684 | 14.6582 | 14.7119 |  |  |  |  | SNR @ 1% Pm-dsg | 14.4396 | 13.6187 | 14.1259 | 14.2502 | 14.737 |  |  |  |  | SNR @ 1% Pm-dsg | 11.9889 | 11.357 | 11.2931 | 13.0754 | 11.8752
1% | [9 empty] | 1% | [9 empty] | 1%
CFI=2, I1/Noc = 8.36 dB; I2/Noc = 1.66 dB
SNR, dB | LMMSE-MRC | [8 empty] | SNR, dB | LMMSE-IRC (for information) | [8 empty] | SNR, dB | LMMSE-IRC + CRS-IM
| Intel | CATT | LG | QC | ZTE | Company 6 | Company 7 | Company 8 | Company 9 |  | Intel | CATT | LG | QC | ZTE | Company 6 | Company 7 | Company 8 | Company 9 |  | Intel | CATT | LG | QC | ZTE | Company 6 | Company 7 | Company 8 | Company 9
-4 | 0.9999 |  |  | 1 | [5 empty] | -4 | 1 |  |  | 1 | [5 empty] | -4 | 0.9992 |  |  | 1
-2 | 0.9995 |  |  | 1 | [5 empty] | -2 | 0.9991 |  |  | 1 | [5 empty] | -2 | 0.9862 |  |  | 0.998
0 | 0.9927 | 0.9828 |  | 0.996 | [5 empty] | 0 | 0.9902 | 0.9776 |  | 0.994 | [5 empty] | 0 | 0.9023 | 0.7974 |  | 0.973
2 | 0.946 | 0.871 |  | 0.944 | [5 empty] | 2 | 0.9218 | 0.8346 |  | 0.928 | [5 empty] | 2 | 0.6248 | 0.444 |  | 0.801
4 | 0.7461 | 0.551 |  | 0.695 | [5 empty] | 4 | 0.6699 | 0.4744 |  | 0.645 | [5 empty] | 4 | 0.2575 | 0.157 |  | 0.438
6 | 0.3844 | 0.209 |  | 0.306 | [5 empty] | 6 | 0.2941 | 0.163 |  | 0.26 | [5 empty] | 6 | 0.06 | 0.0372 |  | 0.13
8 | 0.1022 | 0.0462 |  | 0.0681 | [5 empty] | 8 | 0.0666 | 0.0362 |  | 0.0539 | [5 empty] | 8 | 0.0071 | 0.005 |  | 0.0192
10 | 0.0118 | 0.0058 |  | 0.0076 | [5 empty] | 10 | 0.0075 | 0.0028 |  | 0.0052 | [5 empty] | 10 | 0.0004 | 0.0004 |  | 0.0011
12 | 0.0007 | 0.0004 |  | 0.0004 | [5 empty] | 12 | 0.0004 | 0.0002 |  | 0.0002 | [5 empty] | 12 |  | 0 |  | 0.0001
14 | 0.0003 | 0 | [7 empty] | 14 | 0.0001 | 0 | [7 empty] | 14 |  | 0
16 |  | 0 | [7 empty] | 16 |  | 0 | [7 empty] | 16 |  | 0
SNR @ 1% Pm-dsg | 10.1172 | 9.475 |  | 9.7497 | [5 empty] | SNR @ 1% Pm-dsg | 9.7365 | 9.0053 |  | 9.4407 | [5 empty] | SNR @ 1% Pm-dsg | 7.6791 | 7.3092 |  | 8.4562
1% | [9 empty] | 1% | [9 empty] | 1%
CFI=3, I1/Noc = 13.91 dB; I2/Noc = 3.34 dB
SNR, dB | LMMSE-MRC | [8 empty] | SNR, dB | LMMSE-IRC (for information) | [8 empty] | SNR, dB | LMMSE-IRC + CRS-IM
| Intel | CATT | LG | QC | ZTE | Company 6 | Company 7 | Company 8 | Company 9 |  | Intel | CATT | LG | QC | ZTE | Company 6 | Company 7 | Company 8 | Company 9 |  | Intel | CATT | LG | QC | ZTE | Company 6 | Company 7 | Company 8 | Company 9
-4 | 1 |  | 0.99995 | [6 empty] | -4 | 1 |  | 0.99995 | [6 empty] | -4 | 1 |  | 0.9999
-2 | 1 |  | 1 | [6 empty] | -2 | 1 |  | 1 | [6 empty] | -2 | 0.9998 |  | 0.9998
0 | 1 | 1 | 0.99995 | [6 empty] | 0 | 0.9999 | 0.9998 | 1 | [6 empty] | 0 | 0.9966 | 0.9734 | 0.9954
2 | 0.9987 | 0.9948 | 0.9998 | [6 empty] | 2 | 0.9982 | 0.9908 | 0.99695 | [6 empty] | 2 | 0.9684 | 0.845 | 0.9557
4 | 0.987 | 0.9482 | 0.9863 | [6 empty] | 4 | 0.9757 | 0.913 | 0.9604 | [6 empty] | 4 | 0.8566 | 0.5884 | 0.77359
6 | 0.9175 | 0.752 | 0.92965 | [6 empty] | 6 | 0.864 | 0.6606 | 0.80504 | [6 empty] | 6 | 0.6221 | 0.324 | 0.46147
8 | 0.7139 | 0.4312 | 0.66903 | [6 empty] | 8 | 0.603 | 0.3442 | 0.56903 | [6 empty] | 8 | 0.327 | 0.139 | 0.24236
10 | 0.3984 | 0.1726 | 0.32647 |  | 0.282 |  |  |  |  | 10 | 0.2858 | 0.123 | 0.22461 |  | 0.2577 |  |  |  |  | 10 | 0.1184 | 0.0452 | 0.053503 |  | 0.1287
12 | 0.1359 | 0.049 | 0.086354 |  | 0.0756 |  |  |  |  | 12 | 0.082 | 0.0328 | 0.075304 |  | 0.0797 |  |  |  |  | 12 | 0.0249 | 0.0116 | 0.00725 |  | 0.0323
14 | 0.0251 | 0.0098 | 0.012051 |  | 0.011 |  |  |  |  | 14 | 0.0117 | 0.0038 | 0.00685 |  | 0.0118 |  |  |  |  | 14 | 0.003 | 0.0014 | 0.00175 |  | 0.003
16 | 0.0029 | 0.001 | 0.0005 |  | 0.0005 |  |  |  |  | 16 | 0.0011 | 0.0006 | 0.00015 |  | 0.001 |  |  |  |  | 16 | 0.0001 | 0 | 5e-05
SNR @ 1% Pm-dsg | 14.8528 | 13.9749 | 14.1173 |  | 14.0617 |  |  |  |  | SNR @ 1% Pm-dsg | 14.1328 | 13.1022 | 13.6844 |  | 14.1341 |  |  |  |  | SNR @ 1% Pm-dsg | 12.8622 | 12.1404 | 11.6782 |  | 12.9867
1% | [9 empty] | 1% | [9 empty] | 1%
CFI=3, I1/Noc = 8.36 dB; I2/Noc = 1.66 dB
SNR, dB | LMMSE-MRC | [8 empty] | SNR, dB | LMMSE-IRC (for information) | [8 empty] | SNR, dB | LMMSE-IRC + CRS-IM
| Intel | CATT | LG | QC | ZTE | Company 6 | Company 7 | Company 8 | Company 9 |  | Intel | CATT | LG | QC | ZTE | Company 6 | Company 7 | Company 8 | Company 9 |  | Intel | CATT | LG | QC | ZTE | Company 6 | Company 7 | Company 8 | Company 9
-4 | 1 | [8 empty] | -4 | 1 | [8 empty] | -4 | 0.9993
-2 | 0.9991 | [8 empty] | -2 | 0.9985 | [8 empty] | -2 | 0.9895
0 | 0.9861 | 0.9596 | [7 empty] | 0 | 0.9809 | 0.9556 | [7 empty] | 0 | 0.9202 | 0.8034
2 | 0.9027 | 0.7656 | [7 empty] | 2 | 0.8682 | 0.7322 | [7 empty] | 2 | 0.6861 | 0.4728
4 | 0.6478 | 0.4038 | [7 empty] | 4 | 0.5732 | 0.3634 | [7 empty] | 4 | 0.3432 | 0.1786
6 | 0.2996 | 0.1372 | [7 empty] | 6 | 0.2278 | 0.1172 | [7 empty] | 6 | 0.0995 | 0.0474
8 | 0.0727 | 0.0314 | [7 empty] | 8 | 0.0489 | 0.0214 | [7 empty] | 8 | 0.0156 | 0.0072
10 | 0.0086 | 0.0036 | [7 empty] | 10 | 0.0049 | 0.002 | [7 empty] | 10 | 0.0012 | 0.0008
12 | 0.0007 | 0 | [7 empty] | 12 | 0.0003 | 0.0002 | [7 empty] | 12 |  | 0
14 | 0.0001 | 0 | [7 empty] | 14 |  | 0 | [7 empty] | 14 |  | 0
16 |  | 0 | [7 empty] | 16 |  | 0 | [7 empty] | 16 |  | 0
SNR @ 1% Pm-dsg | 9.8587 | 9.0566 | [7 empty] | SNR @ 1% Pm-dsg | 9.3798 | 8.642 | [7 empty] | SNR @ 1% Pm-dsg | 8.3467 | 7.6514
1% | [9 empty] | 1% | [9 empty] | 1%

## PDCCH test 2
PDCCH Test case 2, 4 Rx chains, Serving cell - 2 CRS APs, Interference cell -2 CRS APs
CFI=1, I1/Noc = 13.91 dB; I2/Noc = 3.34 dB
SNR, dB | LMMSE-MRC | [8 empty] | SNR, dB | LMMSE-IRC (for information) | [8 empty] | SNR, dB | LMMSE-IRC + CRS-IM
| Intel | CATT | LG | QC | ZTE | Company 6 | Company 7 | Company 8 | Company 9 |  | Intel | CATT | LG | QC | ZTE | Company 6 | Company 7 | Company 8 | Company 9 |  | Intel | CATT | LG | QC | ZTE | Company 6 | Company 7 | Company 8 | Company 9
-8 | 1 | [8 empty] | -8 | 1 | [8 empty] | -8 | 0.9999
-6 | 1 | [8 empty] | -6 | 1 | [8 empty] | -6 | 0.9998
-4 | 1 |  | 0.9999 | 1 | [5 empty] | -4 | 0.9998 |  | 0.9922 | 0.997 | [5 empty] | -4 | 0.9937 |  | 0.9794 | 0.974
-2 | 0.9999 |  | 0.99995 | 0.999 | [5 empty] | -2 | 0.995 |  | 0.9454 | 0.953 | [5 empty] | -2 | 0.9307 |  | 0.81634 | 0.811
0 | 0.9983 | 0.9938 | 0.9992 | 0.988 | [5 empty] | 0 | 0.9359 | 0.5208 | 0.71754 | 0.773 | [5 empty] | 0 | 0.6833 | 0.4338 | 0.56863 | 0.449
2 | 0.9854 | 0.9306 | 0.9786 | 0.929 | [5 empty] | 2 | 0.7093 | 0.1678 | 0.53033 | 0.443 | [5 empty] | 2 | 0.3344 | 0.122 | 0.19656 | 0.132 | 0.13
4 | 0.9101 | 0.7096 | 0.87234 | 0.746 | [5 empty] | 4 | 0.365 | 0.0328 | 0.25756 | 0.155 | 0.2282 |  |  |  |  | 4 | 0.0964 | 0.021 | 0.048502 | 0.0226 | 0.0232
6 | 0.6736 | 0.3562 | 0.63558 | 0.434 | [5 empty] | 6 | 0.1187 | 0.0034 | 0.12476 | 0.0313 | 0.0532 |  |  |  |  | 6 | 0.0143 | 0.0018 | 0.010801 | 0.0019 | 0.0038
8 | 0.3204 | 0.113 | 0.18306 | 0.157 | 0.2074 |  |  |  |  | 8 | 0.02 | 0.0002 | 0.024851 | 0.0041 | 0.0069 |  |  |  |  | 8 | 0.0013 | 0 | 0.00125 | 0.0003
10 | 0.0869 | 0.024 | 0.043702 | 0.0292 | 0.0502 |  |  |  |  | 10 | 0.0012 | 0 | 0.0026 | 0.0005 | [5 empty] | 10 | 0.0001 | 0 | 0.00015
12 | 0.0099 | 0.002 | 0.0062 | 0.0025 | 0.007 |  |  |  |  | 12 |  | 0 |  | 0.0001 | [5 empty] | 12 |  | 0
14 |  | 0.0002
SNR @ 1% Pm-dsg | 11.9907 | 10.7046 | 11.5104 | 10.872 | 11.6379 |  |  |  |  | SNR @ 1% Pm-dsg | 8.4927 | 5.0481 | 8.8065 | 7.1227 | 7.6367 |  |  |  |  | SNR @ 1% Pm-dsg | 6.2983 | 4.604 | 6.0715 | 4.6586 | 4.9303
1% | [9 empty] | 1% | [9 empty] | 1%
CFI=1, I1/Noc = 8.36 dB; I2/Noc = 1.66 dB
SNR, dB | LMMSE-MRC | [8 empty] | SNR, dB | LMMSE-IRC (for information) | [8 empty] | SNR, dB | LMMSE-IRC + CRS-IM
| Intel | CATT | LG | QC | ZTE | Company 6 | Company 7 | Company 8 | Company 9 |  | Intel | CATT | LG | QC | ZTE | Company 6 | Company 7 | Company 8 | Company 9 |  | Intel | CATT | LG | QC | ZTE | Company 6 | Company 7 | Company 8 | Company 9
-8 | 1 | [8 empty] | -8 | 1 | [8 empty] | -8 | 0.9994
-6 | 0.9996 | [8 empty] | -6 | 0.999 | [8 empty] | -6 | 0.9922
-4 | 0.9975 |  |  | 0.992 | [5 empty] | -4 | 0.9879 |  |  | 0.95 | [5 empty] | -4 | 0.9079 |  |  | 0.831
-2 | 0.9794 |  |  | 0.936 | [5 empty] | -2 | 0.8572 |  |  | 0.742 | [5 empty] | -2 | 0.5869 |  |  | 0.458
0 | 0.8628 | 0.687 |  | 0.724 | [5 empty] | 0 | 0.5046 | 0.2346 |  | 0.37 | [5 empty] | 0 | 0.2138 | 0.1498 |  | 0.127
2 | 0.5391 | 0.3052 |  | 0.376 | [5 empty] | 2 | 0.1656 | 0.045 |  | 0.0943 | [5 empty] | 2 | 0.0356 | 0.023 |  | 0.0149
4 | 0.2005 | 0.0792 |  | 0.103 | [5 empty] | 4 | 0.0284 | 0.0046 |  | 0.0115 | [5 empty] | 4 | 0.0023 | 0.0016 |  | 0.0008
6 | 0.0354 | 0.012 |  | 0.012 | [5 empty] | 6 | 0.0023 | 0.0004 |  | 0.0008 | [5 empty] | 6 | 0.0002 | 0.0002 |  | 0
8 | 0.0025 | 0.0006 |  | 0.0005 | [5 empty] | 8 |  | 0 |  | 0.0001 | [5 empty] | 8 |  | 0 |  | 0
10 |  | 0 | [7 empty] | 10 |  | 0 | [7 empty] | 10 |  | 0
12 |  | 0 | [7 empty] | 12 |  | 0 | [7 empty] | 12 |  | 0
SNR @ 1% Pm-dsg | 6.9539 | 6.1217 |  | 6.1147 | [5 empty] | SNR @ 1% Pm-dsg | 4.8306 | 3.319 |  | 4.1049 | [5 empty] | SNR @ 1% Pm-dsg | 2.927 | 2.625 |  | 2.2727
1% | [9 empty] | 1% | [9 empty] | 1%
CFI=3, I1/Noc = 13.91 dB; I2/Noc = 3.34 dB
SNR, dB | LMMSE-MRC | [8 empty] | SNR, dB | LMMSE-IRC (for information) | [8 empty] | SNR, dB | LMMSE-IRC + CRS-IM
| Intel | CATT | LG | QC | ZTE | Company 6 | Company 7 | Company 8 | Company 9 |  | Intel | CATT | LG | QC | ZTE | Company 6 | Company 7 | Company 8 | Company 9 |  | Intel | CATT | LG | QC | ZTE | Company 6 | Company 7 | Company 8 | Company 9
-8 | 1 | [8 empty] | -8 | 1 | [8 empty] | -8 | 0.9999
-6 | 1 | [8 empty] | -6 | 0.9998 | [8 empty] | -6 | 0.9997
-4 | 0.9997 |  | 0.99985 | [6 empty] | -4 | 0.9973 |  | 0.97635 | [6 empty] | -4 | 0.9957 |  | 0.97575
-2 | 0.9989 |  | 0.99795 | [6 empty] | -2 | 0.971 |  | 0.88769 | [6 empty] | -2 | 0.9502 |  | 0.87839
0 | 0.9865 | 0.9146 | 0.95715 | [6 empty] | 0 | 0.8304 | 0.4432 | 0.66038 | [6 empty] | 0 | 0.7591 | 0.425 | 0.63803
2 | 0.9257 | 0.7052 | 0.86559 | [6 empty] | 2 | 0.5362 | 0.1346 | 0.38497 | [6 empty] | 2 | 0.4525 | 0.1266 | 0.34377 |  | 0.2757
4 | 0.749 | 0.4326 | 0.58278 | [6 empty] | 4 | 0.2451 | 0.0262 | 0.20276 |  | 0.1673 |  |  |  |  | 4 | 0.1909 | 0.0236 | 0.15361 |  | 0.1113
6 | 0.4564 | 0.2282 | 0.29157 | [6 empty] | 6 | 0.0726 | 0.0022 | 0.072354 |  | 0.0537 |  |  |  |  | 6 | 0.0485 | 0.002 | 0.039302 |  | 0.024
8 | 0.189 | 0.0898 | 0.091955 |  | 0.162 |  |  |  |  | 8 | 0.0133 | 0.0002 | 0.015851 |  | 0.0076 |  |  |  |  | 8 | 0.009 | 0.0002 | 0.011901 |  | 0.0032
10 | 0.0509 | 0.028 | 0.013101 |  | 0.0254 |  |  |  |  | 10 | 0.0014 | 0 | 0.00245 | [6 empty] | 10 | 0.0008 | 0 | 0.0024
12 | 0.0085 | 0.0046 | 0.0011 |  | 0.0034 |  |  |  |  | 12 |  | 0 | 0.0003 | [6 empty] | 12 |  | 0 | 0.0002
14 |  | 0.0004
16 |  | 0.0002
SNR @ 1% Pm-dsg | 11.8184 | 11.1401 | 10.2181 |  | 10.9271 |  |  |  |  | SNR @ 1% Pm-dsg | 8.2533 | 4.7776 | 8.4934 |  | 7.7193 |  |  |  |  | SNR @ 1% Pm-dsg | 7.8749 | 4.6958 | 8.2174 |  | 6.869
1% | [9 empty] | 1% | [9 empty] | 1%
CFI=3, I1/Noc = 8.36 dB; I2/Noc = 1.66 dB
SNR, dB | LMMSE-MRC | [8 empty] | SNR, dB | LMMSE-IRC (for information) | [8 empty] | SNR, dB | LMMSE-IRC + CRS-IM
| Intel | CATT | LG | QC | ZTE | Company 6 | Company 7 | Company 8 | Company 9 |  | Intel | CATT | LG | QC | ZTE | Company 6 | Company 7 | Company 8 | Company 9 |  | Intel | CATT | LG | QC | ZTE | Company 6 | Company 7 | Company 8 | Company 9
-8 | 0.9999 | [8 empty] | -8 | 0.9998 | [8 empty] | -8 | 0.9996
-6 | 0.9992 | [8 empty] | -6 | 0.9956 | [8 empty] | -6 | 0.9939
-4 | 0.9914 | [8 empty] | -4 | 0.9522 | [8 empty] | -4 | 0.9287
-2 | 0.9237 | [8 empty] | -2 | 0.7266 | [8 empty] | -2 | 0.6593
0 | 0.697 | 0.4524 | [7 empty] | 0 | 0.3665 | 0.1878 | [7 empty] | 0 | 0.3056 | 0.1686
2 | 0.3611 | 0.2032 | [7 empty] | 2 | 0.1075 | 0.0324 | [7 empty] | 2 | 0.0822 | 0.0304
4 | 0.1162 | 0.0612 | [7 empty] | 4 | 0.0182 | 0.0046 | [7 empty] | 4 | 0.0121 | 0.0034
6 | 0.0225 | 0.0132 | [7 empty] | 6 | 0.0012 | 0.0002 | [7 empty] | 6 | 0.001 | 0.0002
8 | 0.0023 | 0.0016 | [7 empty] | 8 |  | 0 | [7 empty] | 8 |  | 0
10 |  | 0.0002 | [7 empty] | 10 |  | 0 | [7 empty] | 10 |  | 0
12 |  | 0 | [7 empty] | 12 |  | 0 | [7 empty] | 12 |  | 0
SNR @ 1% Pm-dsg | 6.7112 | 6.2631 | [7 empty] | SNR @ 1% Pm-dsg | 4.4405 | 3.2044 | [7 empty] | SNR @ 1% Pm-dsg | 4.1529 | 3.0151
1% | [9 empty] | 1% | [9 empty] | 1%

## PHICH test 1
PHICH Test case 1, 2 Rx chains, Serving cell - 4 CRS APs, Interference cell - 4 CRS APs
I1/Noc = 13.91 dB; I2/Noc = 3.34 dB
| SNR, dB | LMMSE-MRC | [8 empty] | SNR, dB | LMMSE-IRC (for information) | [8 empty] | SNR, dB | LMMSE-IRC + CRS-IM
|  | Intel | CATT | LG | QC | ZTE | Company 6 | Company 7 | Company 8 | Company 9 |  | Intel | CATT | LG | QC | ZTE | Company 6 | Company 7 | Company 8 | Company 9 |  | Intel | CATT | LG | QC | ZTE | Company 6 | Company 7 | Company 8 | Company 9
| -4 | 0.3744 | 0.4194 | 0.37162 | 0.354 | [5 empty] | -4 | 0.3545 | 0.4128 | 0.32617 | 0.344 | [5 empty] | -4 | 0.3014 | 0.3665 | 0.32042 | 0.329
| -2 | 0.3302 | 0.3604 | 0.33147 | 0.29 | [5 empty] | -2 | 0.3052 | 0.3456 | 0.28156 | 0.275 | [5 empty] | -2 | 0.2406 | 0.2774 | 0.22641 | 0.259
| 0 | 0.2692 | 0.2874 | 0.26436 | 0.231 | [5 empty] | 0 | 0.2447 | 0.2638 | 0.21991 | 0.217 | [5 empty] | 0 | 0.1764 | 0.1801 | 0.20861 | 0.197
| 2 | 0.2067 | 0.2157 | 0.17541 | 0.173 | 0.1912 |  |  |  |  | 2 | 0.1841 | 0.1891 | 0.16971 | 0.158 | 0.2007 |  |  |  |  | 2 | 0.12 | 0.1081 | 0.11351 | 0.142 | 0.1523
| 4 | 0.1475 | 0.1517 | 0.15836 | 0.119 | 0.1537 |  |  |  |  | 4 | 0.1207 | 0.1213 | 0.12281 | 0.108 | 0.149 |  |  |  |  | 4 | 0.0674 | 0.0567 | 0.067903 | 0.0942 | 0.1053
| 6 | 0.0898 | 0.0904 | 0.083404 | 0.0756 | 0.0957 |  |  |  |  | 6 | 0.0726 | 0.0697 | 0.076754 | 0.0657 | 0.096 |  |  |  |  | 6 | 0.0334 | 0.027 | 0.046202 | 0.0532 | 0.054
| 8 | 0.0487 | 0.0442 | 0.049052 | 0.0396 | 0.0481 |  |  |  |  | 8 | 0.0357 | 0.0292 | 0.030252 | 0.0315 | 0.0523 |  |  |  |  | 8 | 0.0133 | 0.0099 | 0.013001 | 0.0227 | 0.028
| 10 | 0.0208 | 0.017 | 0.022301 | 0.0164 | 0.0228 |  |  |  |  | 10 | 0.0126 | 0.0112 | 0.012001 | 0.01 | 0.0253 |  |  |  |  | 10 | 0.0042 | 0.003 | 0.00865 | 0.0076 | 0.0101
| 12 | 0.0064 | 0.0042 | 0.00565 | 0.0044 | 0.0069 |  |  |  |  | 12 | 0.003 | 0.0023 | 0.00465 | 0.0027 | 0.0083 |  |  |  |  | 12 | 0.0015 | 0.0004 | 0.00275 | 0.0015 | 0.0038
| 14 | 0.001 | 0.0007 | 0.00195 | 0.0005 | 0.002 |  |  |  |  | 14 | 0.0005 | 0.0006 | 0.00135 | 0.0004 | 0.0024 |  |  |  |  | 14 | 0.0004 | 0 | 0.00035 | 0.0001 | 0.0007
| 16 | 0.0001 |  | 0.000551 | 0.0001 | 0.0004 |  |  |  |  | 16 | 0.0001 |  | 0.00035 |  | 0.0005 |  |  |  |  | 16 | 0.0002 |  | 0.0001
| SNR @ 0.1% Pm-an | 14 | 13.6019 | 15.0568 | 13.3626 | 14.8614 |  |  |  |  | SNR @ 0.1% Pm-an | 13.2263 | 13.2397 | 14.4446 | 13.0403 | 15.1162 |  |  |  |  | SNR @ 0.1% Pm-an | 12.6135 | 11.0905 | 12.9815 | 12.2995 | 13.5783
| 0.1% | [9 empty] | 0.1% | [9 empty] | 0.1%
I1/Noc = 8.36 dB; I2/Noc = 1.66 dB
| SNR, dB | LMMSE-MRC | [8 empty] | SNR, dB | LMMSE-IRC (for information) | [8 empty] | SNR, dB | LMMSE-IRC + CRS-IM
|  | Intel | CATT | LG | QC | ZTE | Company 6 | Company 7 | Company 8 | Company 9 |  | Intel | CATT | LG | QC | ZTE | Company 6 | Company 7 | Company 8 | Company 9 |  | Intel | CATT | LG | QC | ZTE | Company 6 | Company 7 | Company 8 | Company 9
| -4 | 0.2561 | 0.2735 |  | 0.222 | [5 empty] | -4 | 0.242 | 0.257 |  | 0.218 | [5 empty] | -4 | 0.1915 | 0.2009 |  | 0.206
| -2 | 0.1939 | 0.2036 |  | 0.159 | [5 empty] | -2 | 0.1818 | 0.1827 |  | 0.155 | [5 empty] | -2 | 0.1297 | 0.1243 |  | 0.145
| 0 | 0.1326 | 0.1333 |  | 0.108 | [5 empty] | 0 | 0.1155 | 0.1193 |  | 0.102 | [5 empty] | 0 | 0.0741 | 0.0682 |  | 0.0902
| 2 | 0.0751 | 0.0785 |  | 0.0643 | [5 empty] | 2 | 0.0633 | 0.0649 |  | 0.059 | [5 empty] | 2 | 0.0351 | 0.0299 |  | 0.0487
| 4 | 0.0355 | 0.0332 |  | 0.0304 | [5 empty] | 4 | 0.0283 | 0.0254 |  | 0.0264 | [5 empty] | 4 | 0.0129 | 0.0117 |  | 0.0226
| 6 | 0.0126 | 0.0116 |  | 0.0107 | [5 empty] | 6 | 0.0101 | 0.0086 |  | 0.0093 | [5 empty] | 6 | 0.0033 | 0.0023 |  | 0.007
| 8 | 0.0039 | 0.0021 |  | 0.0027 | [5 empty] | 8 | 0.0026 | 0.0014 |  | 0.0018 | [5 empty] | 8 | 0.001 | 0.0002 |  | 0.0012
| 10 | 0.0006 | 0.0002 |  | 0.0002 | [5 empty] | 10 | 0.0002 | 0 |  | 0.0002 | [5 empty] | 10 | 0.0004 | 0 |  | 0.0001
| 12 | 0.0002 | 0 |  | 0.0001 | [5 empty] | 12 | 0.0002 | 0 | [7 empty] | 12 | 0.0001 | 0
| 14 |  | 0 | [7 empty] | 14 |  | 0 | [7 empty] | 14 |  | 0
| 16 | [9 empty] | 16 | [9 empty] | 16
| SNR @ 0.1% Pm-an | 9.4542 | 8.6311 |  | 8.7633 | [5 empty] | SNR @ 0.1% Pm-an | 8.7451 | 8.2 |  | 8.535 | [5 empty] | SNR @ 0.1% Pm-an | 8 | 6.6821 |  | 8.1467
| 0.1% | [9 empty] | 0.1% | [9 empty] | 0.1%

## PHICH test 2
PHICH Test case 2, 4 Rx chains, Serving cell - 2 CRS APs, Interference cell - 2 CRS APs
I1/Noc = 13.91 dB; I2/Noc = 3.34 dB
| SNR, dB | LMMSE-MRC | [8 empty] | SNR, dB | LMMSE-IRC (for information) | [8 empty] | SNR, dB | LMMSE-IRC + CRS-IM
|  | Intel | CATT | LG | QC | ZTE | Company 6 | Company 7 | Company 8 | Company 9 |  | Intel | CATT | LG | QC | ZTE | Company 6 | Company 7 | Company 8 | Company 9 |  | Intel | CATT | LG | QC | ZTE | Company 6 | Company 7 | Company 8 | Company 9
| -8 | 0.4443 | 0.4691 | [7 empty] | -8 | 0.369 | 0.4383 | [7 empty] | -8 | 0.3007 | 0.4272
| -6 | 0.4134 | 0.441 | [7 empty] | -6 | 0.3149 | 0.3624 | [7 empty] | -6 | 0.2298 | 0.3544
| -4 | 0.372 | 0.3732 | 0.33072 | 0.295 | [5 empty] | -4 | 0.2485 | 0.2617 | 0.18691 | 0.188 | 0.1973 |  |  |  |  | -4 | 0.1579 | 0.241 | 0.11171 | 0.136 | 0.1513
| -2 | 0.3169 | 0.2982 | 0.28581 | 0.238 | [5 empty] | -2 | 0.178 | 0.1485 | 0.13426 | 0.121 | 0.135 |  |  |  |  | -2 | 0.0937 | 0.1306 | 0.061903 | 0.0724 | 0.0697
| 0 | 0.2538 | 0.2078 | 0.21751 | 0.177 | 0.1921 |  |  |  |  | 0 | 0.1085 | 0.0647 | 0.070704 | 0.0693 | 0.084 |  |  |  |  | 0 | 0.0463 | 0.0522 | 0.037402 | 0.0336 | 0.0407
| 2 | 0.1772 | 0.1264 | 0.13691 | 0.122 | 0.1459 |  |  |  |  | 2 | 0.0542 | 0.0213 | 0.043252 | 0.0339 | 0.042 |  |  |  |  | 2 | 0.0193 | 0.0155 | 0.011401 | 0.0136 | 0.0157
| 4 | 0.104 | 0.065 | 0.066753 | 0.0733 | 0.0751 |  |  |  |  | 4 | 0.0216 | 0.0054 | 0.014751 | 0.013 | 0.0243 |  |  |  |  | 4 | 0.0065 | 0.0033 | 0.00435 | 0.0042 | 0.005
| 6 | 0.0554 | 0.0273 | 0.048452 | 0.04 | 0.0427 |  |  |  |  | 6 | 0.0065 | 0.0009 | 0.00565 | 0.0038 | 0.0077 |  |  |  |  | 6 | 0.0009 | 0.0001 | 0.00175 | 0.0012 | 0.0013
| 8 | 0.021 | 0.0084 | 0.00975 | 0.0152 | 0.0156 |  |  |  |  | 8 | 0.0008 | 0.0001 | 0.0022 | 0.0009 | 0.0025 |  |  |  |  | 8 |  | 0 | 0.00055 | 0.0001 | 0.0005
| 10 | 0.0061 | 0.0017 | 0.00385 | 0.0045 | 0.0045 |  |  |  |  | 10 |  | 0 | 0.0004 | 0.0001 | 0.0003 |  |  |  |  | 10 |  | 0
| 12 | 0.0008 | 0.0004 | 0.0009 | 0.0008 | 0.0009 |  |  |  |  | 12 |  | 0 | [7 empty] | 12 |  | 0
0.0001
| SNR @ 0.1% Pm-an | 11.7803 | 10.7335 | 11.855 | 11.7416 | 11.8691 |  |  |  |  | SNR @ 0.1% Pm-an | 7.787 | 5.8824 | 8.925 | 7.8537 | 8.8643 |  |  |  |  | SNR @ 0.1% Pm-an | 5.8934 | 4.6829 | 6.967 | 6.1467 | 6.5492
| 0.1% | [9 empty] | 0.1% | [9 empty] | 0.1%
I1/Noc = 8.36 dB; I2/Noc = 1.66 dB
| SNR, dB | LMMSE-MRC | [8 empty] | SNR, dB | LMMSE-IRC (for information) | [8 empty] | SNR, dB | LMMSE-IRC + CRS-IM
|  | Intel | CATT | LG | QC | ZTE | Company 6 | Company 7 | Company 8 | Company 9 |  | Intel | CATT | LG | QC | ZTE | Company 6 | Company 7 | Company 8 | Company 9 |  | Intel | CATT | LG | QC | ZTE | Company 6 | Company 7 | Company 8 | Company 9
| -8 | 0.3499 | 0.3667 | [7 empty] | -8 | 0.268 | 0.3168 | [7 empty] | -8 | 0.2027 | 0.3026
| -6 | 0.2867 | 0.2772 | [7 empty] | -6 | 0.196 | 0.2126 | [7 empty] | -6 | 0.1352 | 0.1863
| -4 | 0.215 | 0.1874 |  | 0.168 | [5 empty] | -4 | 0.1286 | 0.1196 |  | 0.106 | [5 empty] | -4 | 0.0721 | 0.0975 |  | 0.0674
| -2 | 0.1458 | 0.1111 |  | 0.111 | [5 empty] | -2 | 0.0685 | 0.0556 |  | 0.0576 | [5 empty] | -2 | 0.0321 | 0.0408 |  | 0.031
| 0 | 0.0818 | 0.0542 |  | 0.0649 | [5 empty] | 0 | 0.0294 | 0.0202 |  | 0.0264 | [5 empty] | 0 | 0.0118 | 0.0137 |  | 0.0126
| 2 | 0.0381 | 0.0203 |  | 0.032 | [5 empty] | 2 | 0.0094 | 0.0056 |  | 0.009 | [5 empty] | 2 | 0.0026 | 0.0037 |  | 0.0036
| 4 | 0.0122 | 0.0055 |  | 0.0106 | [5 empty] | 4 | 0.0014 | 0.0013 |  | 0.0021 | [5 empty] | 4 | 0.0002 | 0.0004 |  | 0.0004
| 6 | 0.0028 | 0.0012 |  | 0.0033 | [5 empty] | 6 | 0.0001 | 0.0002 |  | 0.0004 | [5 empty] | 6 |  | 0
| 8 | 0.0003 |  |  | 0.0004 | [5 empty] | 8 | [9 empty] | 8
| 10 | 0.0001 | [8 empty] | 10 | [9 empty] | 10
| 12 | [9 empty] | 12 | [9 empty] | 12
| SNR @ 0.1% Pm-an | 6.9219 | 6.3 |  | 7.1316 | [5 empty] | SNR @ 0.1% Pm-an | 4.255 | 4.2803 |  | 4.8949 | [5 empty] | SNR @ 0.1% Pm-an | 2.7451 | 3.1762 |  | 3.166
| 0.1% | [9 empty] | 0.1% | [9 empty] | 0.1%

## EPDCCH test 1
EPDCCH Test case 1, 4 Rx chains, Serving cell - 2 CRS APs, Interference cell -2 CRS APs
Model #1: I1/Noc = 13.91 dB; I2/Noc = 3.34 dB, no PDSCH interference
| SNR, dB | LMMSE-MRC | [8 empty] | SNR, dB | LMMSE-IRC (for information) | [8 empty] | SNR, dB | LMMSE-IRC + CRS-IM
|  | Intel | CATT | LG | QC | ZTE | Company 6 | Company 7 | Company 8 | Company 9 |  | Intel | CATT | LG | QC | ZTE | Company 6 | Company 7 | Company 8 | Company 9 |  | Intel | CATT | LG | QC | ZTE | Company 6 | Company 7 | Company 8 | Company 9
| -4 | 0.9277 | 0.9337 | [7 empty] | -4 | 0.9347 | 0.9559 | [7 empty] | -4 | 0.6653 | 0.6425
| -2 | 0.7884 | 0.8017 | [7 empty] | -2 | 0.8024 | 0.855 | [7 empty] | -2 | 0.3651 | 0.3507
| 0 | 0.5754 | 0.5955 | [7 empty] | 0 | 0.5915 | 0.6678 | [7 empty] | 0 | 0.1479 | 0.139
| 2 | 0.348 | 0.3583 | [7 empty] | 2 | 0.3592 | 0.4458 | [7 empty] | 2 | 0.0465 | 0.0411
| 4 | 0.1719 | 0.1798 | [7 empty] | 4 | 0.1767 | 0.2438 | [7 empty] | 4 | 0.0131 | 0.0115
| 6 | 0.072 | 0.075 | [7 empty] | 6 | 0.0699 | 0.1057 | [7 empty] | 6 | 0.0028 | 0.0037
| 8 | 0.0219 | 0.0254 | [7 empty] | 8 | 0.0236 | 0.0381 | [7 empty] | 8 | 0.0005 | 0.0008
| 10 | 0.006 | 0.0078 | [7 empty] | 10 | 0.0061 | 0.0122 | [7 empty] | 10 | 0.0001 | 0.0001
| 12 | 0.0016 | 0.0023 | [7 empty] | 12 | 0.0016 | 0.0035 | [7 empty] | 12 |  | 0
| 14 | 0.0004 | 0.0006 | [7 empty] | 14 | 0.0005 | 0.0006 | [7 empty] | 14 |  | 0
| 16 | 0.0001 | [8 empty] | 16 | 0.0001 | [8 empty] | 16
| SNR @ 1% Pm-dsg | 9.2109 | 9.5791 | [7 empty] | SNR @ 1% Pm-dsg | 9.2693 | 10.3185 | [7 empty] | SNR @ 1% Pm-dsg | 4.35 | 4.2465
| 1% | [9 empty] | 1% | [9 empty] | 1%
Model #2: I1/Noc = 10.44 dB; I2/Noc = 4.57 dB, 20% interference loading
| SNR, dB | LMMSE-MRC | [8 empty] | SNR, dB | LMMSE-IRC (for information) | [8 empty] | SNR, dB | LMMSE-IRC + CRS-IM
|  | Intel | CATT | LG | QC | ZTE | Company 6 | Company 7 | Company 8 | Company 9 |  | Intel | CATT | LG | QC | ZTE | Company 6 | Company 7 | Company 8 | Company 9 |  | Intel | CATT | LG | QC | ZTE | Company 6 | Company 7 | Company 8 | Company 9
| -4 | 0.9023 | [8 empty] | -4 | 0.8914 | [8 empty] | -4 | 0.7015
| -2 | 0.7446 | [8 empty] | -2 | 0.703 | [8 empty] | -2 | 0.4193
| 0 | 0.5465 | 0.5355 | [7 empty] | 0 | 0.4437 | 0.5 | [7 empty] | 0 | 0.1984 | 0.2124
| 2 | 0.3783 | 0.3382 | [7 empty] | 2 | 0.2278 | 0.2706 | [7 empty] | 2 | 0.077 | 0.0804
| 4 | 0.2471 | 0.1939 | [7 empty] | 4 | 0.0943 | 0.1145 | [7 empty] | 4 | 0.0271 | 0.0293
| 6 | 0.1546 | 0.1039 | [7 empty] | 6 | 0.0321 | 0.0428 | [7 empty] | 6 | 0.0091 | 0.0109
| 8 | 0.0925 | 0.0504 | [7 empty] | 8 | 0.0091 | 0.0153 | [7 empty] | 8 | 0.0023 | 0.0025
| 10 | 0.0433 | 0.0216 | [7 empty] | 10 | 0.0026 | 0.0042 | [7 empty] | 10 | 0.0008 | 0.0005
| 12 | 0.0173 | 0.0078 | [7 empty] | 12 | 0.0006 | 0.0017 | [7 empty] | 12 | 0.0002 | 0.0002
| 14 | 0.0057 | 0.0022 | [7 empty] | 14 |  | 0.0003 | [7 empty] | 14 |  | 0.0001
| 16 | 0.002 | 0.0008 | [7 empty] | 16 |  | 0.0001 | [7 empty] | 16 |  | 0.0001
| 18 |  | 0.0003 | [7 empty] | 18 |  | 0.0001 | [9 empty] | 0.0001
| SNR @ 1% Pm-dsg | 12.9874 | 11.5121 | [7 empty] | SNR @ 1% Pm-dsg | 7.8504 | 8.6579 | [7 empty] | SNR @ 1% Pm-dsg | 5.8272 | 6.1171
| 1% | [9 empty] | 1% | [9 empty] | 1%
Model #3: I1/Noc = 8.36 dB; I2/Noc = 1.66 dB, 50% interference loading
| SNR, dB | LMMSE-MRC | [8 empty] | SNR, dB | LMMSE-IRC (for information) | [8 empty] | SNR, dB | LMMSE-IRC + CRS-IM
|  | Intel | CATT | LG | QC | ZTE | Company 6 | Company 7 | Company 8 | Company 9 |  | Intel | CATT | LG | QC | ZTE | Company 6 | Company 7 | Company 8 | Company 9 |  | Intel | CATT | LG | QC | ZTE | Company 6 | Company 7 | Company 8 | Company 9
| -2 | 0.8226 | [8 empty] | -2 | 0.6751 | [8 empty] | -2 | 0.5115
| 0 | 0.6805 | 0.6042 | [7 empty] | 0 | 0.4159 | 0.4542 | [7 empty] | 0 | 0.277 | 0.2887
| 2 | 0.52 | 0.4136 | [7 empty] | 2 | 0.2103 | 0.2313 | [7 empty] | 2 | 0.1236 | 0.1258
| 4 | 0.3633 | 0.2474 | [7 empty] | 4 | 0.0849 | 0.0932 | [7 empty] | 4 | 0.0462 | 0.0477
| 6 | 0.2254 | 0.1259 | [7 empty] | 6 | 0.0266 | 0.0342 | [7 empty] | 6 | 0.0134 | 0.0176
| 8 | 0.1114 | 0.0563 | [7 empty] | 8 | 0.0078 | 0.0111 | [7 empty] | 8 | 0.0044 | 0.0051
| 10 | 0.044 | 0.0206 | [7 empty] | 10 | 0.002 | 0.0032 | [7 empty] | 10 | 0.0009 | 0.0015
| 12 | 0.0135 | 0.0072 | [7 empty] | 12 | 0.0003 | 0.0008 | [7 empty] | 12 | 0.0003 | 0.0004
| 14 | 0.0034 | 0.0029 | [7 empty] | 14 |  | 0.0001 | [7 empty] | 14 |  | 0.0001
| 16 | 0.0006 | 0.0011 | [7 empty] | 16 |  | 0 | [7 empty] | 16 |  | 0
| 18 |  | 0.0002 | [7 empty] | 18 |  | 0 | [7 empty] | 18 |  | 0
| SNR @ 1% Pm-dsg | 12.4353 | 11.375 | [7 empty] | SNR @ 1% Pm-dsg | 7.5949 | 8.1678 | [7 empty] | SNR @ 1% Pm-dsg | 6.5256 | 6.9128
| 1% | [9 empty] | 1% | [9 empty] | 1%