## Tdoc
R4-1704191
Summary of 256QAM results

## Simulation Assumptions
Parameters | Value
Maximum number of HARQ transmissions | 4
RV sequence | 0, 2, 3, 1, 0, 2, 3, 1
Uplink-downlink allocation for TDD | Configuration 1 (2:2)
Tx number | 1
Rx number | 2, 4, 8
CP type | Normal
Propagation conditions and antenna correlation | EPA 5Hz Low
PRB allocation | Full PRB
MCS | MCS26 or MCS 27
System bandwidth | 1.4MHz, 3MHz, 5MHz, 10MHz, 15MHz, 20MHz
UE TX EVM | 0 or 3.5%, to be down selected next meeting, companies are encouraged to provide simulation or analysis
Channel estimation | Realistic
Performance metric | SNR at 70% Maximum throughput

## Ericsson 70% tp
R4-17xxxx (revision of R4-1703016) |  |  | Ideal results without impairments
Configuration | MCS26 0% EVM | MCS27 0% EVM | MCS26 3.5% EVM | MCS27 3.5% EVM
1_4mhz_2rx_epa5 | 19.65 | 21.26 | 19.68 | 22.53
1_4mhz_4rx_epa5 | 16.36 | 17.91 | 16.42 | 18.87
1_4mhz_8rx_epa5 | 13.21 | 14.79 | 13.23 | 15.44
3mhz_2rx_epa5 | 20.21 | 21.02 | 20.29 | 22.4
3mhz_4rx_epa5 | 16.92 | 17.67 | 17.01 | 18.63
3mhz_8rx_epa5 | 13.83 | 14.53 | 13.9 | 15.12
5mhz_2rx_epa5 | 19.92 | 21.29 | 20.04 | 22.69
5mhz_4rx_epa5 | 16.55 | 17.82 | 16.67 | 18.83
5mhz_8rx_epa5 | 13.31 | 14.61 | 13.48 | 15.29
10mhz_2rx_epa5 | 20.98 | 21.78 | 21.23 | 23.28
10mhz_4rx_epa5 | 17.29 | 18.13 | 17.55 | 19.14
10mhz_8rx_epa5 | 14.04 | 14.76 | 14.27 | 15.64
15mhz_2rx_epa5 | 20.96 | 23.14 | 21.36 | 24.67
15mhz_4rx_epa5 | 17.08 | 19.23 | 17.43 | 20.32
15mhz_8rx_epa5 | 13.73 | 15.87 | 14.12 | 16.67
20mhz_2rx_epa5 | 21.65 | 22.61 | 22.26 | 24.12
20mhz_4rx_epa5 | 17.58 | 18.55 | 18.17 | 19.65
20mhz_8rx_epa5 | 14.21 | 14.97 | 14.65 | 16.18

## Nokia 70% tp
R4-1703714 |  |  | Ideal results without impairments
Configuration | MCS26 0% EVM | MCS27 0% EVM | MCS26 3.5% EVM | MCS27 3.5% EVM
1_4mhz_2rx_epa5 | 19.7
1_4mhz_4rx_epa5 | 16.5
1_4mhz_8rx_epa5 | 14.4
3mhz_2rx_epa5 | 20.3
3mhz_4rx_epa5 | 17
3mhz_8rx_epa5 | 13.9
5mhz_2rx_epa5 | 21.2
5mhz_4rx_epa5 | 18.2
5mhz_8rx_epa5 | 14.9
10mhz_2rx_epa5 | 20.5
10mhz_4rx_epa5 | 17.4
10mhz_8rx_epa5 | 14.1
15mhz_2rx_epa5 | 20.9
15mhz_4rx_epa5 | 17.3
15mhz_8rx_epa5 | 13.8
20mhz_2rx_epa5 | 20.9
20mhz_4rx_epa5 | 17.9
20mhz_8rx_epa5 | 14.4

## Huawei 70% tp
R4-170xxxx |  |  | Ideal results without impairments
Configuration | MCS26 0% EVM | MCS27 0% EVM | MCS26 3.5% EVM | MCS27 3.5% EVM
1_4mhz_2rx_epa5 | 19.3
1_4mhz_4rx_epa5 | 16.19
1_4mhz_8rx_epa5 | 13.05
3mhz_2rx_epa5 | 19.9
3mhz_4rx_epa5 | 16.67
3mhz_8rx_epa5 | 13.55
5mhz_2rx_epa5 | 19.98
5mhz_4rx_epa5 | 16.61
5mhz_8rx_epa5 | 13.53
10mhz_2rx_epa5 | 20.82
10mhz_4rx_epa5 | 17.28
10mhz_8rx_epa5 | 14.03
15mhz_2rx_epa5 | 20.85
15mhz_4rx_epa5 | 16.85
15mhz_8rx_epa5
20mhz_2rx_epa5
20mhz_4rx_epa5
20mhz_8rx_epa5

## Comparison
Configuration | Ericsson Ideal MCS26 0% EVM | Nokia Ideal MCS26 0% EVM | Huawei ideal MCS26 0% EVM | std | span | average
1_4mhz_2rx_epa5 | 19.65 | 19.7 | 19.3 | 0.21794 | 0.4 | 19.55
1_4mhz_4rx_epa5 | 16.36 | 16.5 | 16.19 | 0.15524 | 0.31 | 16.35
1_4mhz_8rx_epa5 | 13.21 | 14.4 | 13.05 | 0.73759 | 1.35 | 13.5533
3mhz_2rx_epa5 | 20.21 | 20.3 | 19.9 | 0.20984 | 0.4 | 20.1367
3mhz_4rx_epa5 | 16.92 | 17 | 16.67 | 0.17214 | 0.33 | 16.8633
3mhz_8rx_epa5 | 13.83 | 13.9 | 13.55 | 0.1852 | 0.35 | 13.76
5mhz_2rx_epa5 | 19.92 | 21.2 | 19.98 | 0.72231 | 1.28 | 20.3667
5mhz_4rx_epa5 | 16.55 | 18.2 | 16.61 | 0.93579 | 1.65 | 17.12
5mhz_8rx_epa5 | 13.31 | 14.9 | 13.53 | 0.86153 | 1.59 | 13.9133
10mhz_2rx_epa5 | 20.98 | 20.5 | 20.82 | 0.2444 | 0.48 | 20.7667
10mhz_4rx_epa5 | 17.29 | 17.4 | 17.28 | 0.066583 | 0.12 | 17.3233
10mhz_8rx_epa5 | 14.04 | 14.1 | 14.03 | 0.037859 | 0.07 | 14.0567
15mhz_2rx_epa5 | 20.96 | 20.9 | 20.85 | 0.055076 | 0.11 | 20.9033
15mhz_4rx_epa5 | 17.08 | 17.3 | 16.85 | 0.22502 | 0.45 | 17.0767
15mhz_8rx_epa5 | 13.73 | 13.8 | 13.45 | 0.1852 | 0.35 | 13.66
20mhz_2rx_epa5 | 21.65 | 20.9 |  | 0.53033 | 0.75 | 21.275
20mhz_4rx_epa5 | 17.58 | 17.9 |  | 0.22627 | 0.32 | 17.74
20mhz_8rx_epa5 | 14.21 | 14.4 |  | 0.13435 | 0.19 | 14.305