## Cover
3GPP TSG-RAN WG4 Meeting #83 | R4-1704558
Hangzhou, China, 15 - 19 May, 2016
Source: China Telecom
Title: Updated summary of BS IC simulation results with time and frequency offset
Agenda: 8.1.3
Document for: Information
References:

## Cases
Equal SNR
Case No. | Rx antenna | No. of UEs | Propagation condition (intra-cell UEs, inter-cell UEs) | MCS level (intra-cell UEs) | Inter-cell interference scenario
E1-a1 | 2Rx | 2 UEs | (EPA5 low, ETU5 low) | MCS 10 | DIP1= -0.43 dB
E1-a2 |  |  |  | MCS 15
E1-b1 |  |  | (EVA70 low, ETU70 low) | MCS 15 | DIP1 = -5.45 dB
E1-b2 |  |  |  | MCS 10
E1-c |  |  | (EPA5 low, ETU5 low) | MCS 21 | DIP1= -0.43 dB
E2-a1 | 4Rx | 4 UEs | (EPA5 low, ETU5 low) | MCS 10 | DIP1= -0.43 dB
E2-a2 |  |  |  | MCS 15
E2-b1 |  |  | (EVA70 low, ETU70 low) | MCS 15 | DIP1 = -5.45 dB
E2-b2 |  |  |  | MCS 10
Unequal SNR
Case No. | Rx antenna | No. of UEs | Propagation condition (intra-cell UEs, inter-cell UEs) | MCS level (intra-cell UEs) | Inter-cell interference scenario
U1-a1 | 2Rx | 2 UEs | (EPA5 low, ETU5 low) | MCS 10 | DIP1= -0.43 dB
U1-a2 |  |  |  | MCS 15
U1-b1 |  |  | (EVA70 low, ETU70 low) | MCS 15 | DIP1 = -5.45 dB
U1-b2 |  |  |  | MCS 10
U1-c |  |  | (EPA5 low, ETU5 low) | MCS 21 | DIP1= -0.43 dB
U1-d |  |  | (EPA5 low, ETU5 low) | MCS 10 for UE1 | DIP1= -0.43 dB
MCS 15 for UE2
U1-e |  |  | (EPA5 low, ETU5 low) | MCS 15 for UE1 | DIP1= -0.43 dB
MCS 10 for UE2
U2-a1 | 4Rx | 4 UEs | (EPA5 low, ETU5 low) | MCS 10 | DIP1= -0.43 dB
U2-a2 |  |  |  | MCS 15
U2-b1 |  |  | (EVA70 low, ETU70 low) | MCS 15 | DIP1 = -5.45 dB
U2-b2 |  |  |  | MCS 10
U2-c |  |  | (EPA5 low, ETU5 low) | MCS 10 for UE1&3 | DIP1= -0.43 dB
MCS 15 for UE2&4
U2-d |  |  | (EPA5 low, ETU5 low) | MCS 15 for UE1&3 | DIP1= -0.43 dB
MCS 10 for UE2&4
Time offset:
 2 intra-cell UEs: [-1, 1] us for [UE1, UE2]
 4 intra-cell UEs: [-1, -0.5, 0.5, 1] us for [UE1, UE2, UE3, UE4]
Frequency offset:
 2 intra-cell UEs: [-200, 200] Hz for [UE1, UE2]
 4 intra-cell UEs: [-200, -100, 100, 200] Hz for [UE1, UE2, UE3, UE4]

## Summary
Cases with Equal SNR, required SINR at 85% TP
Case No. | Rx antenna | No. of UEs | China Telecom | [7 empty] | Nokia, ASB | [7 empty] | ZTE | [7 empty] | Huawei | [7 empty] | SPAN | [7 empty] | AVERAGE
|  |  | UE 1 Baseline receiver | UE 2 Baseline receiver | UE 3 Baseline receiver | UE 4 Baseline receiver | UE 1 Referece receiver | UE 2 Referece receiver | UE 3 Referece receiver | UE 4 Referece receiver | UE 1 Baseline receiver | UE 2 Baseline receiver | UE 3 Baseline receiver | UE 4 Baseline receiver | UE 1 Referece receiver | UE 2 Referece receiver | UE 3 Referece receiver | UE 4 Referece receiver | UE 1 Baseline receiver | UE 2 Baseline receiver | UE 3 Baseline receiver | UE 4 Baseline receiver | UE 1 Referece receiver | UE 2 Referece receiver | UE 3 Referece receiver | UE 4 Referece receiver | UE 1 Baseline receiver | UE 2 Baseline receiver | UE 3 Baseline receiver | UE 4 Baseline receiver | UE 1 Referece receiver | UE 2 Referece receiver | UE 3 Referece receiver | UE 4 Referece receiver | UE 1 Baseline receiver | UE 2 Baseline receiver | UE 3 Baseline receiver | UE 4 Baseline receiver | UE 1 Referece receiver | UE 2 Referece receiver | UE 3 Referece receiver | UE 4 Referece receiver | UE 1 Baseline receiver | UE 2 Baseline receiver | UE 3 Baseline receiver | UE 4 Baseline receiver | UE 1 Referece receiver | UE 2 Referece receiver | UE 3 Referece receiver | UE 4 Referece receiver
E1-a1 | 2Rx | 2 UEs | 4.6628 | 4.756 |  |  | 1.6397 | 1.6061 |  |  | 5.58 | 5.75 |  |  | 2.68 | 2.87 |  |  | 5.21 | 5.67 |  |  | 2.34 | 2.12 |  |  | 3.6 | 3.8 |  |  | 1.3 | 1.5 |  |  | 1.98 | 1.95 |  |  | 1.38 | 1.37 |  |  | 4.7632 | 4.994 |  |  | 1.9899 | 2.024
E1-a2 |  |  | 11.775 | 11.5702 |  |  | 8.6218 | 8.6013 |  |  | 11.72 | 11.83 |  |  | 9.27 | 9.39 |  |  | 12.24 | 11.94 |  |  | 9.13 | 9.38 |  |  | 9.9 | 10.4 |  |  | 8.1 | 8.1 |  |  | 2.34 | 1.54 |  |  | 1.17 | 1.29 |  |  | 11.4087 | 11.435 |  |  | 8.7804 | 8.8678
E1-b1 |  |  | 13.0612 | 13.0462 |  |  | 11.25 | 11.2222 |  |  | 12.39 | 12.41 |  |  | 11.06 | 11.08 |  |  | 13.75 | 13.77 |  |  | 11.9 | 11.93 |  |  | 11.6 | 11.6 |  |  | 10.17 | 10.1 |  |  | 2.15 | 2.17 |  |  | 1.73 | 1.83 |  |  | 12.7003 | 12.7066 |  |  | 11.095 | 11.0831
E1-b2 |  |  | 6.8311 | 6.761 |  |  | 4.9176 | 4.9569 |  |  | 6.66 | 6.71 |  |  | 5.25 | 5.25 |  |  | 7.6 | 7.71 |  |  | 5.83 | 5.74 |  |  | 6 | 6 |  |  | 4.8 | 4.73 |  |  | 1.6 | 1.71 |  |  | 1.03 | 1.01 |  |  | 6.7728 | 6.7953 |  |  | 5.1994 | 5.1692
E1-c |  |  | 17.9035 | 18.3962 |  |  | 15.2784 | 15.3167 |  |  | 18.64 | 18.57 |  |  | 16.08 | 16.19 |  |  | 19.03 | 19.06 |  |  | 15.91 | 15.99 |  |  | 16.3 | 16.6 |  |  | 14.5 | 14.4 |  |  | 2.73 | 2.46 |  |  | 1.58 | 1.79 |  |  | 17.9684 | 18.1565 |  |  | 15.4421 | 15.4742
E2-a1 | 4Rx | 4 UEs | 0.29467 | 0.46064 | 0.38265 | 0.11337 | -3.6551 | -3.7886 | -3.7476 | -3.8176 | 1.58 | 2.37 | 1.07 | 1.25 | -2.77 | -2.66 | -2.94 | -2.91 | 1.17 | 1.35 | 1.1 | 0.93 | -2.76 | -2.94 | -3.01 | -3.08 | -1 | -0.7 | -0.04 | -1 | -3.9 | -3.75 | -3.58 | -3.9 | 2.58 | 3.07 | 1.14 | 2.25 | 1.14 | 1.1286 | 0.80761 | 0.99 | 0.51117 | 0.87016 | 0.62816 | 0.32334 | -3.2713 | -3.2847 | -3.3194 | -3.4269
E2-a2 |  |  | 9.0767 | 9.1037 | 8.8828 | 9.2467 | 3.7145 | 3.7444 | 3.7586 | 3.7474 | 10.53 | 10.67 | 9.76 | 9.76 | 5.29 | 5.4 | 5.32 | 5.26 | 9.94 | 9.78 | 9.69 | 10.09 | 4.53 | 4.5 | 4.48 | 4.49 | 6.9 | 7 | 7.8 | 7 | 3.81 | 3.83 | 4.1 | 3.7 | 3.63 | 3.67 | 1.96 | 3.09 | 1.5755 | 1.6556 | 1.5614 | 1.56 | 9.1117 | 9.1384 | 9.0332 | 9.0242 | 4.3361 | 4.3686 | 4.4146 | 4.2994
E2-b1 |  |  | 11.7917 | 11.719 | 11.6762 | 11.8097 | 8.6788 | 8.6813 | 8.6711 | 8.682 | 11.1 | 11.02 | 11.02 | 10.96 | 8.51 | 8.51 | 8.55 | 8.51 | 12.7 | 12.63 | 12.47 | 12.51 | 9.54 | 9.38 | 9.51 | 9.43 | 10.1 | 9.85 | 9.84 | 9.92 | 7.9 | 7 | 7.82 | 7.1 | 2.6 | 2.78 | 2.63 | 2.59 | 1.64 | 2.38 | 1.69 | 2.33 | 11.4229 | 11.3047 | 11.2515 | 11.2999 | 8.6572 | 8.3928 | 8.6378 | 8.4305
E2-b2 |  |  | 4.6629 | 4.7099 | 4.6801 | 4.7463 | 2.2739 | 2.3049 | 2.2984 | 2.3159 | 4.43 | 4.4 | 4.4 | 4.33 | 2.06 | 2.1 | 2.06 | 2.01 | 5.36 | 5.57 | 5.57 | 5.57 | 3.15 | 3.01 | 3.09 | 3.19 | 3.47 | 3.32 | 3.37 | 3.4 | 1.77 | 1.67 | 1.72 | 1.6 | 1.89 | 2.25 | 2.2 | 2.17 | 1.38 | 1.34 | 1.37 | 1.59 | 4.4807 | 4.5 | 4.505 | 4.5116 | 2.3135 | 2.2712 | 2.2921 | 2.279
Cases with Equal SNR, IC receiver's SINR gain
Case No. | Rx antenna | No. of UEs | China Telecom |  |  |  | Nokia, ASB |  |  |  | ZTE |  |  |  | Huawei |  |  |  | SPAN |  |  |  | AVERAGE
|  |  | UE 1, IC gain | UE 2, IC gain | UE 3, IC gain | UE 4, IC gain | UE 1, IC gain | UE 2, IC gain | UE 3, IC gain | UE 4, IC gain | UE 1, IC gain | UE 2, IC gain | UE 3, IC gain | UE 4, IC gain | UE 1, IC gain | UE 2, IC gain | UE 3, IC gain | UE 4, IC gain | UE 1, IC gain | UE 2, IC gain | UE 3, IC gain | UE 4, IC gain | UE 1, IC gain | UE 2, IC gain | UE 3, IC gain | UE 4, IC gain
E1-a1 | 2Rx | 2 UEs | 3.0232 | 3.1499 |  |  | 2.9 | 2.89 |  |  | 2.87 | 3.55 |  |  | 2.3 | 2.3 |  |  | 0.72315 | 1.25 |  |  | 2.7733 | 2.9725
E1-a2 |  |  | 3.1532 | 2.9689 |  |  | 2.45 | 2.44 |  |  | 3.11 | 2.56 |  |  | 1.8 | 2.3 |  |  | 1.3532 | 0.66892 |  |  | 2.6283 | 2.5672
E1-b1 |  |  | 1.8112 | 1.824 |  |  | 1.33 | 1.33 |  |  | 1.84 | 1.84 |  |  | 1.43 | 1.5 |  |  | 0.51 | 0.51 |  |  | 1.6028 | 1.6235
E1-b2 |  |  | 1.9135 | 1.8041 |  |  | 1.4 | 1.46 |  |  | 1.77 | 1.98 |  |  | 1.2 | 1.27 |  |  | 0.71349 | 0.71 |  |  | 1.5709 | 1.6285
E1-c |  |  | 2.6251 | 3.0795 |  |  | 2.56 | 2.39 |  |  | 3.12 | 3.07 |  |  | 1.8 | 2.2 |  |  | 1.32 | 0.8795 |  |  | 2.5263 | 2.6849
E2-a1 | 4Rx | 4 UEs | 3.9498 | 4.2492 | 4.1303 | 3.931 | 4.36 | 5.03 | 4.01 | 4.16 | 3.93 | 4.29 | 4.11 | 4.01 | 2.9 | 3.05 | 3.54 | 2.9 | 1.46 | 1.98 | 0.59026 | 1.26 | 3.7849 | 4.1548 | 3.9476 | 3.7502
E2-a2 |  |  | 5.3622 | 5.3594 | 5.1242 | 5.4993 | 5.24 | 5.27 | 4.45 | 4.5 | 5.41 | 5.28 | 5.21 | 5.6 | 3.09 | 3.17 | 3.7 | 3.3 | 2.32 | 2.1894 | 1.51 | 2.3 | 4.7756 | 4.7698 | 4.6211 | 4.7248
E2-b1 |  |  | 3.1129 | 3.0377 | 3.0051 | 3.1277 | 2.59 | 2.5 | 2.46 | 2.45 | 3.15 | 3.25 | 2.96 | 3.08 | 2.2 | 2.85 | 2.02 | 2.82 | 0.95 | 0.75 | 0.98509 | 0.67769 | 2.7632 | 2.9094 | 2.6113 | 2.8694
E2-b2 |  |  | 2.389 | 2.4049 | 2.3817 | 2.4304 | 2.37 | 2.3 | 2.34 | 2.33 | 2.21 | 2.56 | 2.49 | 2.38 | 1.7 | 1.65 | 1.65 | 1.8 | 0.68896 | 0.91 | 0.84 | 0.6304 | 2.1672 | 2.2287 | 2.2154 | 2.2351
Cases with Unequal SNR, required SINR (UE 1's SINR) at 85% TP
Case No. | Rx antenna | No. of UEs | China Telecom | [7 empty] | Nokia, ASB | [7 empty] | ZTE | [7 empty] | Huawei | [7 empty] | SPAN | [7 empty] | AVERAGE
|  |  | UE 1 Baseline receiver | UE 2 Baseline receiver | UE 3 Baseline receiver | UE 4 Baseline receiver | UE 1 Referece receiver | UE 2 Referece receiver | UE 3 Referece receiver | UE 4 Referece receiver | UE 1 Baseline receiver | UE 2 Baseline receiver | UE 3 Baseline receiver | UE 4 Baseline receiver | UE 1 Referece receiver | UE 2 Referece receiver | UE 3 Referece receiver | UE 4 Referece receiver | UE 1 Baseline receiver | UE 2 Baseline receiver | UE 3 Baseline receiver | UE 4 Baseline receiver | UE 1 Referece receiver | UE 2 Referece receiver | UE 3 Referece receiver | UE 4 Referece receiver | UE 1 Baseline receiver | UE 2 Baseline receiver | UE 3 Baseline receiver | UE 4 Baseline receiver | UE 1 Referece receiver | UE 2 Referece receiver | UE 3 Referece receiver | UE 4 Referece receiver | UE 1 Baseline receiver | UE 2 Baseline receiver | UE 3 Baseline receiver | UE 4 Baseline receiver | UE 1 Referece receiver | UE 2 Referece receiver | UE 3 Referece receiver | UE 4 Referece receiver | UE 1 Baseline receiver | UE 2 Baseline receiver | UE 3 Baseline receiver | UE 4 Baseline receiver | UE 1 Referece receiver | UE 2 Referece receiver | UE 3 Referece receiver | UE 4 Referece receiver
U1-a1 | 2Rx | 2 UEs | 5.6857 | -0.020179 |  |  | 0.35839 | -0.97661 |  |  | 6.77 | 1.07 |  |  | 1.67 | 0.24 |  |  | 6.4 | 1.15 |  |  | 0.98 | -0.4 |  |  | 4.8 | -0.2 |  |  | 0.76 | -1.9 |  |  | 1.97 | 1.35 |  |  | 1.3116 | 2.14 |  |  | 5.9139 | 0.49996 |  |  | 0.9421 | -0.75915
U1-a2 |  |  | 12.4239 | 7.2778 |  |  | 7.2295 | 6.3257 |  |  | 12.53 | 7.71 |  |  | 7.8 | 7.1 |  |  | 13.03 | 8.47 |  |  | 7.5 | 6.81 |  |  | 10.6 | 6.3 |  |  | 6.54 | 5.6 |  |  | 2.43 | 2.17 |  |  | 1.26 | 1.5 |  |  | 12.146 | 7.4394 |  |  | 7.2674 | 6.4589
U1-b1 |  |  | 13.6954 | 9.2484 |  |  | 9.6916 | 8.6984 |  |  | 13.13 | 8.57 |  |  | 9.56 | 8.66 |  |  | 14.33 | 9.97 |  |  | 10.16 | 9.4 |  |  | 12.35 | 7.9 |  |  | 8.7 | 7.7 |  |  | 1.98 | 2.07 |  |  | 1.46 | 1.7 |  |  | 13.3764 | 8.9221 |  |  | 9.5279 | 8.6146
U1-b2 |  |  | 7.5444 | 2.9143 |  |  | 4.0421 | 2.2148 |  |  | 7.42 | 2.74 |  |  | 4.46 | 2.48 |  |  | 8.19 | 3.76 |  |  | 4.85 | 2.87 |  |  | 6.8 | 2.2 |  |  | 3.7 | 1.5 |  |  | 1.39 | 1.56 |  |  | 1.15 | 1.37 |  |  | 7.4886 | 2.9036 |  |  | 4.263 | 2.2662
U1-c |  |  | 18.547 | 14.3734 |  |  | 14.3829 | 13.2011 |  |  | 19.06 | 14.98 |  |  | 14.71 | 14 |  |  | 19.35 | 14.99 |  |  | 14.31 | 13.8 |  |  | 16.8 | 13.1 |  |  | 12.74 | 12 |  |  | 2.55 | 1.89 |  |  | 1.97 | 2 |  |  | 18.4393 | 14.3608 |  |  | 14.0357 | 13.2503
U1-d |  |  | 6.1377 | 7.4091 |  |  | 3.3852 | 3.8718 |  |  | 6.78 | 7.71 |  |  | 4.2 | 4.75 |  |  | 6.51 | 8.34 |  |  | 4.13 | 4.57 |  |  | 4.8 | 6.2 |  |  | 3.4 | 3.7 |  |  | 1.98 | 2.14 |  |  | 0.81483 | 1.05 |  |  | 6.0569 | 7.4148 |  |  | 3.7788 | 4.223
U1-e |  |  | 12.042 | 0.48725 |  |  | 4.6597 | 0.019999 |  |  | 12.56 | 1.07 |  |  | 5.67 | 1.15 |  |  | 13.2 | 1 |  |  | 4.96 | 0.38 |  |  | 10.54 | -0.4 |  |  | 4.6 | -0.6 |  |  | 2.66 | 1.47 |  |  | 1.07 | 1.75 |  |  | 12.0855 | 0.53931 |  |  | 4.9724 | 0.2375
U2-a1 | 4Rx | 4 UEs | 2.4918 | -4.9109 | 2.0305 | -4.7434 | -4.5725 | -6.7991 | -4.6113 | -6.9074 | 4.02 | -3.65 | 3.5 | -4.47 | -3.33 | -5.98 | -3.63 | -6.25 | 3.14 | -4.15 | 2.83 | -4.06 | -3.93 | -6.1 | -3.84 | -6.2 | 0.6 | -4.5 | 1.8 | -4.5 | -4.8 | -6.6 | -4.6 | -6.5 | 3.42 | 1.2609 | 1.7 | 0.68344 | 1.47 | 0.81909 | 0.9813 | 0.70741 | 2.5629 | -4.3027 | 2.5401 | -4.4434 | -4.1581 | -6.3698 | -4.1703 | -6.4644
U2-a2 |  |  | 10.4506 | 4.4532 | 10.4702 | 4.263 | 2.4783 | 0.43633 | 2.4457 | 0.5061 | 11.51 | 5.86 | 10.9 | 4.84 | 4.06 | 2 | 3.87 | 1.84 | 11.14 | 5.28 | 11.14 | 4.89 | 3.13 | 1.15 | 3.18 | 1.22 | 8.3 | 2.2 | 8.9 | 2.2785 | 2 | 0.92 | 2.4 | 0.7 | 3.21 | 3.66 | 2.24 | 2.6115 | 2.06 | 1.5637 | 1.47 | 1.3339 | 10.3502 | 4.4483 | 10.3525 | 4.0679 | 2.9171 | 1.1266 | 2.9739 | 1.0665
U2-b1 |  |  | 12.7647 | 7.5042 | 12.7355 | 7.6224 | 7.2522 | 5.2879 | 7.2208 | 5.2725 | 12.11 | 6.59 | 11.98 | 6.53 | 7.17 | 5.14 | 7.11 | 5.14 | 13.49 | 8.22 | 13.57 | 8.47 | 7.99 | 6.15 | 8.09 | 6.13 | 11.2 | 5.7 | 11.1 | 5.8 | 6.5 | 5.2 | 6.4 | 5 | 2.29 | 2.52 | 2.47 | 2.67 | 1.49 | 1.01 | 1.69 | 1.13 | 12.3912 | 7.0035 | 12.3464 | 7.1056 | 7.228 | 5.4445 | 7.2052 | 5.3856
U2-b2 |  |  | 5.8026 | 0.57442 | 5.7204 | 0.56214 | 1.4876 | -1.1009 | 1.5177 | -1.0878 | 5.5 | 0 | 5.48 | -0.05 | 1.49 | -1.03 | 1.45 | -1.09 | 6.66 | 1.47 | 6.51 | 1.28 | 2.39 | -0.2 | 2.32 | -0.21 | 4.6 | 0.2 | 4.4 | -0.1 | 1.28 | -1.1 | 1.3 | -1.1 | 2.06 | 1.47 | 2.11 | 1.38 | 1.11 | 0.90089 | 1.02 | 0.89 | 5.6407 | 0.56111 | 5.5276 | 0.42303 | 1.6619 | -0.85772 | 1.6469 | -0.87194
U2-c |  |  | 1.8346 | 4.3908 | 2.2254 | 4.5833 | -2.0673 | -1.4034 | -2.1856 | -1.4797 | 4.03 | 5.84 | 3.51 | 4.85 | -0.95 | -0.28 | -1 | -0.4 | 2.7 | 5.2 | 2.86 | 5.26 | -1.31 | -0.52 | -1.42 | -0.65 | 0.6 | 1.9 | 1.9 | 2 | -1.7 | -1 | -1.4 | -1.6 | 3.43 | 3.94 | 1.61 | 3.26 | 1.1173 | 1.1234 | 1.1856 | 1.2 | 2.2911 | 4.3327 | 2.6239 | 4.1733 | -1.5068 | -0.80086 | -1.5014 | -1.0324
U2-d |  |  | 10.5123 | -4.6708 | 10.0282 | -4.7475 | -0.16463 | -7.0219 | -0.40731 | -6.9479 | 11.51 | -3.65 | 10.9 | -4.45 | 1.53 | -6.01 | 1.07 | -6.3 | 11.05 | -4.1 | 10.73 | -3.98 | 0.62 | -6.3 | 0.3 | -6.14 | 10 | -5.8 | 9.6 | -5.7 | 0.05 | -6.3 | 0.35 | -6.3 | 1.51 | 2.15 | 1.3 | 1.72 | 1.6946 | 1.0119 | 1.4773 | 0.80795 | 10.7681 | -4.5552 | 10.3146 | -4.7194 | 0.50884 | -6.408 | 0.32817 | -6.422
Cases with Unequal SNR, IC receiver's SINR gain
Case No. | Rx antenna | No. of UEs | China Telecom |  |  |  | Nokia, ASB |  |  |  | ZTE |  |  |  | Huawei |  |  |  | SPAN |  |  |  | AVERAGE
|  |  | UE 1, IC gain | UE 2, IC gain | UE 3, IC gain | UE 4, IC gain | UE 1, IC gain | UE 2, IC gain | UE 3, IC gain | UE 4, IC gain | UE 1, IC gain | UE 2, IC gain | UE 3, IC gain | UE 4, IC gain | UE 1, IC gain | UE 2, IC gain | UE 3, IC gain | UE 4, IC gain | UE 1, IC gain | UE 2, IC gain | UE 3, IC gain | UE 4, IC gain | UE 1, IC gain | UE 2, IC gain | UE 3, IC gain | UE 4, IC gain
U1-a1 | 2Rx | 2 UEs | 5.3273 | 0.95643 |  |  | 5.1 | 0.84 |  |  | 5.42 | 1.55 |  |  | 4.04 | 1.7 |  |  | 1.38 | 0.86 |  |  | 4.9718 | 1.2616
U1-a2 |  |  | 5.1944 | 0.95208 |  |  | 4.73 | 0.61 |  |  | 5.53 | 1.66 |  |  | 4.06 | 0.7 |  |  | 1.47 | 1.05 |  |  | 4.8786 | 0.98052
U1-b1 |  |  | 4.0038 | 0.55 |  |  | 3.57 | -0.09 |  |  | 4.18 | 0.57 |  |  | 3.65 | 0.2 |  |  | 0.61 | 0.66 |  |  | 3.8509 | 0.3075
U1-b2 |  |  | 3.5023 | 0.69948 |  |  | 2.97 | 0.27 |  |  | 3.34 | 0.89 |  |  | 3.1 | 0.7 |  |  | 0.53225 | 0.62 |  |  | 3.2281 | 0.63987
U1-c |  |  | 4.1641 | 1.1723 |  |  | 4.35 | 0.99 |  |  | 5.04 | 1.19 |  |  | 4.06 | 1.1 |  |  | 0.98 | 0.2 |  |  | 4.4035 | 1.1131
U1-d |  |  | 2.7525 | 3.5372 |  |  | 2.58 | 2.96 |  |  | 2.37 | 3.77 |  |  | 1.4 | 2.5 |  |  | 1.3525 | 1.27 |  |  | 2.2756 | 3.1918
U1-e |  |  | 7.3823 | 0.46725 |  |  | 6.88 | -0.09 |  |  | 8.24 | 0.61 |  |  | 5.94 | 0.2 |  |  | 2.3 | 0.7 |  |  | 7.1106 | 0.29681
U2-a1 | 4Rx | 4 UEs | 7.0642 | 1.8881 | 6.6418 | 2.164 | 7.35 | 2.33 | 7.13 | 1.78 | 7.07 | 1.96 | 6.68 | 2.15 | 5.4 | 2.1 | 6.4 | 2 | 1.95 | 0.44185 | 0.73 | 0.38397 | 6.7211 | 2.0695 | 6.713 | 2.0235
U2-a2 |  |  | 7.9724 | 4.0168 | 8.0245 | 3.7569 | 7.45 | 3.86 | 7.03 | 3 | 8.01 | 4.13 | 7.97 | 3.67 | 6.3 | 1.28 | 6.5 | 1.5785 | 1.71 | 2.85 | 1.5245 | 2.1784 | 7.4331 | 3.3217 | 7.3811 | 3.0013
U2-b1 |  |  | 5.5125 | 2.2163 | 5.5147 | 2.35 | 4.94 | 1.45 | 4.87 | 1.39 | 5.5 | 2.07 | 5.49 | 2.34 | 4.7 | 0.5 | 4.7 | 0.8 | 0.81252 | 1.7163 | 0.81469 | 1.55 | 5.1631 | 1.5591 | 5.1437 | 1.72
U2-b2 |  |  | 4.315 | 1.6753 | 4.2027 | 1.6499 | 4.01 | 1.03 | 4.03 | 1.04 | 4.27 | 1.67 | 4.19 | 1.49 | 3.32 | 1.3 | 3.1 | 1 | 0.99502 | 0.64531 | 1.1027 | 0.64991 | 3.9788 | 1.4188 | 3.8807 | 1.295
U2-c |  |  | 3.9018 | 5.7943 | 4.4111 | 6.0631 | 4.98 | 6.12 | 4.52 | 5.25 | 4.02 | 5.72 | 4.28 | 5.91 | 2.3 | 2.9 | 3.3 | 3.6 | 2.68 | 3.22 | 1.22 | 2.4631 | 3.8005 | 5.1336 | 4.1278 | 5.2058
U2-d |  |  | 10.677 | 2.3511 | 10.4356 | 2.2004 | 9.98 | 2.36 | 9.83 | 1.85 | 10.42 | 2.2 | 10.44 | 2.16 | 9.95 | 0.5 | 9.25 | 0.6 | 0.72696 | 1.86 | 1.19 | 1.6004 | 10.2567 | 1.8528 | 9.9889 | 1.7026

## E1-a1
Equal SNR, case 1-a1 |  |  |  | 85% | TP2 | 8760 | TP1 | 14112
| China Telecom |  |  |  | ZTE |  |  |  | Company 3 |  |  |  | Company 4
SINR of UE1 [dB] in 1 dB Step | UE 1 Baseline receiver | UE 2 Baseline receiver | UE 1 Referece receiver | UE 2 Referece receiver | UE 1 Baseline receiver | UE 2 Baseline receiver | UE 1 Referece receiver | UE 2 Referece receiver | UE 1 Baseline receiver | UE 2 Baseline receiver | UE 1 Referece receiver | UE 2 Referece receiver | UE 1 Baseline receiver | UE 2 Baseline receiver | UE 1 Referece receiver | UE 2 Referece receiver
-2 | 4691.856 | 4709.376 | 5328.708 | 5322.5762
-1 | 5134.2358 | 5097.4438 | 5889.3481 | 5920.8838 | 4948.629 | 4672.5659 | 5459.0898 | 5681.0651
0 | 5580.1201 | 5591.5078 | 6492.9121 | 6541.9678 | 5369.774 | 5243.4319 | 6096.62 | 6178.1912
1 | 6048.7798 | 6012.8638 | 7106.9878 | 7133.2681 | 5795.7611 | 5587.474 | 6623.321 | 6717.9021
2 | 6502.5479 | 6476.2681 | 7636.9678 | 7649.2319 | 6224.8931 | 6021.0311 | 7294.9301 | 7393.421
3 | 6866.9639 | 6805.644 | 8003.1362 | 8033.7959 | 6685.4309 | 6431.4659 | 7748.9619 | 7856.6641
4 | 7244.52 | 7226.124 | 8293.9678 | 8319.3721 | 7061.3331 | 6862.0332 | 8124.478 | 8138.0189
5 | 7548.4922 | 7516.9561 | 8469.168 | 8479.6797 | 7382.8042 | 7217.7761 | 8361.5474 | 8405.1008
6 | 7850.7119 | 7827.0601 | 8602.3203 | 8617.2119 | 7685.2642 | 7562.5509 | 8555.958 | 8543.0452
7 | 8096.8682 | 8088.9839 | 8670.6484 | 8678.5322 | 7963.5101 | 7823.314 | 8644.8638 | 8635.1409
8 | 8271.1924 | 8262.4316 | 8713.5723 | 8715.3242 | 8150.0481 | 8071.2689 | 8685.1682 | 8686.1682
9 | 8386.8242 | 8399.9639 | 8725.8359 | 8728.4639 | 8295.3853 | 8272.8989 | 8723.303 | 8723.332
10 | 8506.8359 | 8507.7119 | 8749.4883 | 8750.3643 | 8437.5657 | 8414.9143 | 8741.6038 | 8741.3848
11 | 8574.2881 | 8589.1797 | 8755.6201 | 8755.6201 | 8528.4297 | 8507.0051 | 8752.9922 | 8752.3352
12 | 8641.7402 | 8655.7559 | 8756.4961 | 8756.4961 | 8603.0718 | 8604.7209 | 8756.2771 | 8756.2771
13 | 8669.7725 | 8677.6562 | 8759.124 | 8759.124 | 8643.3394 | 8656.0042 | 8758.686 | 8758.686
14 | 8707.4404 | 8705.6885 | 8760 | 8760 | 8687.1973 | 8696.4609 | 8759.562 | 8759.562
15 | 8724.96 | 8725.8359 | 8760 | 8760 | 8716.4482 | 8722.989 | 8758.686 | 8758.686
16 | 8745.1084 | 8745.1084 | 8760 | 8760 | 8732.1868 | 8731.749 | 8760 | 8760
17 | 8748.6123 | 8751.2402 | 8760 | 8760 | 8738.8518 | 8745.3274 | 8760 | 8760
18 | 8754.7441 | 8753.8682 | 8760 | 8760 | 8748.7363 | 8750.3643 | 8760 | 8760
19 | 8752.9922 | 8760 | 8760 | 8760 | 8755.8391 | 8756.0581 | 8760 | 8760
20 | 8757.3721 | 8759.124 | 8760 | 8760 | 8756.7151 | 8757.8101 | 8760 | 8760
SINR @85% TP | 4.6628 | 4.756 | 1.6397 | 1.6061 | 5.2123 | 5.6671 | 2.3395 | 2.1166

## E1-a2
Equal SNR, case 1-a2 |  |  |  | 85% | TP2 | 8760 | TP1 | 14112
| China Telecom |  |  |  | ZTE |  |  |  | Company 3 |  |  |  | Company 4
SINR of UE1 [dB] in 1 dB Step | UE 1 Baseline receiver | UE 2 Baseline receiver | UE 1 Referece receiver | UE 2 Referece receiver | UE 1 Baseline receiver | UE 2 Baseline receiver | UE 1 Referece receiver | UE 2 Referece receiver | UE 1 Baseline receiver | UE 2 Baseline receiver | UE 1 Referece receiver | UE 2 Referece receiver | UE 1 Baseline receiver | UE 2 Baseline receiver | UE 1 Referece receiver | UE 2 Referece receiver
2 | 5424.6528 | 5596.8193 | 6825.9746 | 6658.0415
3 | 6109.085 | 6220.5698 | 7463.8369 | 7421.501 | 5790.9928 | 5768.1296 | 6766.8014 | 6956.1111
4 | 6799.1616 | 6964.272 | 8309.1455 | 8254.1084 | 6514.6609 | 6615.0311 | 7693.1902 | 7578.5361
5 | 7494.8833 | 7651.5264 | 9181.2676 | 9137.5195 | 7213.7888 | 7304.3999 | 8445.73 | 8394.4529
6 | 8278.0996 | 8395.2285 | 10046.333 | 9985.6514 | 7897.8319 | 7931.3527 | 9354.4629 | 9300.5432
7 | 8968.1758 | 9106.4736 | 10854.9502 | 10833.7822 | 8554.9089 | 8664.3914 | 10420.0005 | 10287.6553
8 | 9714.7012 | 9851.5869 | 11584.541 | 11588.7744 | 9326.2051 | 9423.4241 | 11213.4824 | 11029.3853
9 | 10417.4785 | 10510.6172 | 12244.9824 | 12264.7393 | 10101.3113 | 10022.3599 | 11929.2061 | 11695.2234
10 | 11104.7324 | 11176.7041 | 12731.8467 | 12761.4814 | 10730.4001 | 10864.7917 | 12431.8254 | 12502.7668
11 | 11645.2227 | 11720.0156 | 13211.6543 | 13214.4766 | 11388.5806 | 11444.9001 | 12951.0354 | 12956.3901
12 | 12096.8066 | 12202.6465 | 13519.2959 | 13517.8848 | 11876.5354 | 12028.8542 | 13335.947 | 13395.0637
13 | 12590.7266 | 12661.2861 | 13715.4531 | 13719.6865 | 12380.3037 | 12390.3801 | 13575.4985 | 13580.1458
14 | 12932.2363 | 12980.2178 | 13850.9277 | 13855.1611 | 12776.9558 | 12793.9321 | 13776.6624 | 13758.2512
15 | 13241.29 | 13369.709 | 13962.4131 | 13965.2354 | 13086.875 | 13093.3403 | 13915.4927 | 13900.376
16 | 13462.8477 | 13508.0068 | 14008.9824 | 14014.627 | 13363.5918 | 13408.8159 | 13986.4641 | 13983.8779
17 | 13666.0605 | 13684.4062 | 14044.2627 | 14045.6738 | 13529.873 | 13538.7512 | 14043.615 | 14037.0288
18 | 13798.7139 | 13826.9375 | 14082.3652 | 14085.1875 | 13702.2292 | 13709.9248 | 14070.2532 | 14066.4893
19 | 13896.0859 | 13897.498 | 14096.4766 | 14096.4766 | 13821.5291 | 13827.6458 | 14085.9514 | 14084.8347
20 | 13979.3477 | 13982.1699 | 14106.3555 | 14103.5332 | 13901.4951 | 13891.6731 | 14094.7129 | 14094.7129
21 | 14016.0381 | 14020.2725 | 14106.3555 | 14104.9443 | 13971.1741 | 13978.1697 | 14103.886 | 14103.886
22 | 14048.4961 | 14034.3838 | 14110.5889 | 14110.5889 | 14021.0359 | 14031.5037 | 14109.5305 | 14109.5305
SINR @85% TP | 11.775 | 11.5702 | 8.6218 | 8.6013 | 12.2393 | 11.9437 | 9.1337 | 9.3793

## E1-b1
Equal SNR, case 1-b1 |  |  |  | 85% | TP2 | 8760 | TP1 | 14112
| China Telecom |  |  |  | ZTE |  |  |  | Company 3 |  |  |  | Company 4
SINR of UE1 [dB] in 1 dB Step | UE 1 Baseline receiver | UE 2 Baseline receiver | UE 1 Referece receiver | UE 2 Referece receiver | UE 1 Baseline receiver | UE 2 Baseline receiver | UE 1 Referece receiver | UE 2 Referece receiver | UE 1 Baseline receiver | UE 2 Baseline receiver | UE 1 Referece receiver | UE 2 Referece receiver | UE 1 Baseline receiver | UE 2 Baseline receiver | UE 1 Referece receiver | UE 2 Referece receiver
2 | 3945.7151 | 4016.2751 | 4353.5518 | 4350.7295
3 | 4672.4834 | 4738.8096 | 5200.272 | 5169.2256 | 4196.5632 | 4227.2687 | 4578.8552 | 4577.8041
4 | 5338.5698 | 5361.1489 | 5955.2642 | 5942.563 | 4843.9294 | 4938.5745 | 5392.7183 | 5330.7721
5 | 5973.6094 | 5960.9087 | 6660.8638 | 6634.0513 | 5542.4414 | 5570.9722 | 6118.8297 | 6109.8807
6 | 6535.2671 | 6567.7246 | 7174.541 | 7157.6064 | 6149.8463 | 6164.26 | 6800.6897 | 6880.6776
7 | 7044.7104 | 7092.6914 | 7590.8447 | 7566.8545 | 6737.7375 | 6637.431 | 7246.5486 | 7345.8967
8 | 7589.4336 | 7580.9663 | 8197.6611 | 8203.3057 | 7122.2416 | 7203.5729 | 7863.0624 | 7868.5929
9 | 8159.5586 | 8180.7266 | 9100.8291 | 9140.3428 | 7671.1495 | 7816.6586 | 8546.6531 | 8448.884
10 | 8882.0928 | 8961.1201 | 10331.3955 | 10318.6943 | 8290.1754 | 8397.5793 | 9428.6296 | 9488.4497
11 | 9836.0645 | 9915.0908 | 11703.082 | 11741.1836 | 9294.1482 | 9111.1826 | 11101.9241 | 10847.4644
12 | 10939.6221 | 10874.707 | 12871.5557 | 12884.2559 | 10209.8879 | 10261.7234 | 12094.8167 | 12081.8875
13 | 11940.1631 | 11955.6865 | 13639.248 | 13642.0703 | 11140.2346 | 11404.4807 | 13175.8906 | 13289.9536
14 | 12839.0977 | 12810.874 | 13956.7676 | 13953.9453 | 12299.2424 | 12179.3865 | 13763.4214 | 13754.3047
15 | 13448.7363 | 13423.334 | 14056.9629 | 14054.1406 | 12957.2297 | 13075.196 | 14019.1548 | 14006.627
16 | 13811.4141 | 13781.7793 | 14100.71 | 14100.71 | 13492.8286 | 13598.8586 | 14085.834 | 14081.7756
17 | 14000.5156 | 13992.0479 | 14110.5889 | 14110.5889 | 13865.6968 | 13908.7922 | 14102.5325 | 14103.5325
18 | 14061.1973 | 14055.5518 | 14112 | 14112 | 14021.625 | 14023.1501 | 14112 | 14112
19 | 14095.0654 | 14092.2432 | 14112 | 14112 | 14070.9561 | 14083.8923 | 14112 | 14112
20 | 14103.5332 | 14110.5889 | 14112 | 14112 | 14096.9463 | 14104.1797 | 14112 | 14112
21 | 14112 | 14112 | 14112 | 14112 | 14110.5889 | 14110.9417 | 14112 | 14112
22 | 14112 | 14112 | 14112 | 14112 | 14110.9417 | 14112 | 14112 | 14112
SINR @85% TP | 13.0612 | 13.0462 | 11.25 | 11.2222 | 13.7471 | 13.7682 | 11.9034 | 11.9332

## E1-b2
Equal SNR, case 1-b2 |  |  |  | 85% | TP2 | 8760 | TP1 | 14112
| China Telecom |  |  |  | ZTE |  |  |  | Company 3 |  |  |  | Company 4
SINR of UE1 [dB] in 1 dB Step | UE 1 Baseline receiver | UE 2 Baseline receiver | UE 1 Referece receiver | UE 2 Referece receiver | UE 1 Baseline receiver | UE 2 Baseline receiver | UE 1 Referece receiver | UE 2 Referece receiver | UE 1 Baseline receiver | UE 2 Baseline receiver | UE 1 Referece receiver | UE 2 Referece receiver | UE 1 Baseline receiver | UE 2 Baseline receiver | UE 1 Referece receiver | UE 2 Referece receiver
-2 | 3037.968 | 3083.52 | 3222.804 | 3214.0439
-1 | 3512.76 | 3524.1479 | 3758.916 | 3757.1641 | 3124.7269 | 3231.9379 | 3356.779 | 3271.5729
0 | 3929.7361 | 3963.0239 | 4216.188 | 4244.2202 | 3617.706 | 3637.392 | 3828.2499 | 3796.9781
1 | 4310.7959 | 4316.0518 | 4563.96 | 4572.7202 | 4088.178 | 3999.2651 | 4308.2129 | 4354.3291
2 | 4669.9561 | 4648.0562 | 4933.6318 | 4970.4238 | 4353.6442 | 4415.5991 | 4633.692 | 4670.5232
3 | 5053.644 | 5047.5122 | 5611.6558 | 5606.3999 | 4689.255 | 4737.1521 | 5043.6498 | 5072.61
4 | 5577.4922 | 5573.1118 | 6519.1919 | 6472.7642 | 5205.1469 | 5194.6771 | 5869.0199 | 5820.2909
5 | 6210.8398 | 6231.8638 | 7529.2202 | 7489.7998 | 5676.2749 | 5702.66 | 6635.274 | 6682.2731
6 | 6902.8799 | 6946.6802 | 8250.168 | 8222.1357 | 6389.9449 | 6397.689 | 7623.6938 | 7741.4637
7 | 7556.376 | 7602.8042 | 8599.6924 | 8590.0557 | 7009.1541 | 6970.1591 | 8354.8467 | 8294.0579
8 | 8070.5879 | 8124.8999 | 8730.2158 | 8729.3398 | 7750.6869 | 7645.9609 | 8643.178 | 8630.8853
9 | 8422.7402 | 8470.9199 | 8755.6201 | 8755.6201 | 8253.384 | 8212.6661 | 8736.3188 | 8737.1948
10 | 8615.46 | 8636.4844 | 8760 | 8760 | 8525.0183 | 8496.3291 | 8756.0581 | 8756.7151
11 | 8708.3164 | 8719.7041 | 8760 | 8760 | 8662.6323 | 8648.4919 | 8760 | 8760
12 | 8741.6035 | 8747.7363 | 8760 | 8760 | 8719.4563 | 8716.6672 | 8760 | 8760
13 | 8751.2402 | 8756.4961 | 8760 | 8760 | 8745.6704 | 8743.4797 | 8760 | 8760
14 | 8758.248 | 8758.248 | 8760 | 8760 | 8752.5542 | 8754.3062 | 8760 | 8760
15 | 8760 | 8760 | 8760 | 8760 | 8757.1531 | 8758.686 | 8760 | 8760
16 | 8760 | 8760 | 8760 | 8760 | 8759.343 | 8760 | 8760 | 8760
17 | 8760 | 8760 | 8760 | 8760 | 8760 | 8760 | 8760 | 8760
18 | 8760 | 8760 | 8760 | 8760 | 8760 | 8760 | 8760 | 8760
19 | 8760 | 8760 | 8760 | 8760 | 8760 | 8760 | 8760 | 8760
20 | 8760 | 8760 | 8760 | 8760 | 8760 | 8760 | 8760 | 8760
SINR @85% TP | 6.8311 | 6.761 | 4.9176 | 4.9569 | 7.6012 | 7.7136 | 5.8302 | 5.7355

## E1-c
Equal SNR, case 1-c |  |  |  | 85% |  |  | TP1 | 21384
| China Telecom |  |  |  | ZTE |  |  |  | Company 3 |  |  |  | Company 4
SINR of UE1 [dB] in 1 dB Step | UE 1 Baseline receiver | UE 2 Baseline receiver | UE 1 Referece receiver | UE 2 Referece receiver | UE 1 Baseline receiver | UE 2 Baseline receiver | UE 1 Referece receiver | UE 2 Referece receiver | UE 1 Baseline receiver | UE 2 Baseline receiver | UE 1 Referece receiver | UE 2 Referece receiver | UE 1 Baseline receiver | UE 2 Baseline receiver | UE 1 Referece receiver | UE 2 Referece receiver
4 | 5529.9023 | 5228.3882 | 6817.2192 | 6902.7554
5 | 6299.7266 | 6030.2881 | 7713.209 | 7837.2358 | 5246.5021 | 5503.2526 | 7144.7322 | 7248.4135
6 | 7108.0415 | 6834.3262 | 8630.582 | 8632.7207 | 5973.5905 | 6089.3413 | 7989.0609 | 8082
7 | 7884.2808 | 7664.0254 | 9344.8076 | 9340.5312 | 6927.3262 | 7000.2427 | 8781.6289 | 8798.8376
8 | 8756.748 | 8433.8496 | 10300.6729 | 10330.6104 | 7638.5343 | 7706.136 | 9621.5859 | 9676.2356
9 | 9577.8936 | 9349.085 | 11359.1807 | 11412.6406 | 8451.6436 | 8820.8801 | 10680.4695 | 10702.2507
10 | 10576.5264 | 10257.9053 | 12430.5195 | 12355.6748 | 9463.28 | 9620.6306 | 11555.3167 | 11597.9641
11 | 11562.3291 | 11194.5244 | 13593.8086 | 13593.8086 | 10256.6729 | 10703.8413 | 12748.7063 | 12768.7747
12 | 12573.792 | 12424.1035 | 14787.0361 | 14752.8213 | 11350.9785 | 11610.5693 | 14070.9851 | 13762.4167
13 | 13628.0234 | 13332.9238 | 15975.9863 | 15931.0801 | 12304.2549 | 12609.3801 | 15124.2571 | 14983.2998
14 | 14660.8701 | 14419.2314 | 17107.1992 | 17053.7402 | 13388.0381 | 13742.7307 | 16188.8223 | 16062.8767
15 | 15685.1641 | 15424.2793 | 17956.1445 | 17932.623 | 14365.1255 | 14908.0171 | 17444.354 | 17240.9434
16 | 16692.3496 | 16243.2861 | 18747.3535 | 18702.4473 | 15621.4636 | 16008.6323 | 18249.9873 | 18187.1797
17 | 17515.6348 | 17254.75 | 19482.9629 | 19450.8867 | 16390.7439 | 16737.2886 | 18918.3193 | 18733.9575
18 | 18246.9668 | 17911.2383 | 19904.2266 | 19904.2266 | 17443.3296 | 17551.0879 | 19591.085 | 19563.9873
19 | 18933.3945 | 18580.5566 | 20306.2461 | 20308.3848 | 18158.6626 | 18132.5879 | 20163.3057 | 19962.1968
20 | 19373.9043 | 19245.5996 | 20652.668 | 20659.082 | 18802.6294 | 18905.2773 | 20487.0796 | 20416.625
21 | 19752.4004 | 19703.2168 | 20915.6895 | 20904.998 | 19281.0713 | 19479.3232 | 20751.9077 | 20676.7549
22 | 20214.2949 | 20015.4238 | 21020.4727 | 21037.5801 | 19787.2808 | 20099.2681 | 20948.2129 | 20902.5142
23 | 20509.3945 | 20383.2285 | 21133.8066 | 21146.6367 | 20142.0239 | 20401.8833 | 21059.498 | 21012.8184
24 | 20689.0195 | 20641.9746 | 21234.3125 | 21255.6953 | 20478.564 | 20642.2139 | 21141.5869 | 21122.3037
25 | 20842.9844 | 20840.8457 | 21264.25 | 21274.9414 | 20752.8262 | 20857.4194 | 21224.5703 | 21201.5122
26 | 20984.1191 | 21035.4414 | 21307.0176 | 21309.1562 | 20916.728 | 21000.8306 | 21276.5459 | 21263.9033
27 | 21123.1152 | 21127.3926 | 21343.3711 | 21351.9238 | 21059.3901 | 21115.562 | 21322.3833 | 21305.6899
28 | 21176.5762 | 21180.8516 | 21364.7539 | 21362.6152 | 21154.3291 | 21177.9209 | 21343.4399 | 21340.1626
SINR @85% TP | 17.9035 | 18.3962 | 15.2784 | 15.3167 | 19.028 | 19.0578 | 15.9105 | 15.9889

## E2-a1
Equal SNR, case 2-a1 |  |  |  | 85% | TP2 | 8760 | TP1 | 14112
| China Telecom | [7 empty] | ZTE | [7 empty] | Company 3 | [7 empty] | Company 4
SINR of UE1 [dB] in 1 dB Step | UE 1 Baseline receiver | UE 2 Baseline receiver | UE 3 Baseline receiver | UE 4 Baseline receiver | UE 1 Referece receiver | UE 2 Referece receiver | UE 3 Referece receiver | UE 4 Referece receiver | UE 1 Baseline receiver | UE 2 Baseline receiver | UE 3 Baseline receiver | UE 4 Baseline receiver | UE 1 Referece receiver | UE 2 Referece receiver | UE 3 Referece receiver | UE 4 Referece receiver | UE 1 Baseline receiver | UE 2 Baseline receiver | UE 3 Baseline receiver | UE 4 Baseline receiver | UE 1 Referece receiver | UE 2 Referece receiver | UE 3 Referece receiver | UE 4 Referece receiver | UE 1 Baseline receiver | UE 2 Baseline receiver | UE 3 Baseline receiver | UE 4 Baseline receiver | UE 1 Referece receiver | UE 2 Referece receiver | UE 3 Referece receiver | UE 4 Referece receiver
-12 | 2337.168 | 2270.592 | 2257.4519 | 2398.488 | 2370.4561 | 2448.4199 | 2459.8081 | 2551.7881
-11 | 2844.3721 | 2784.804 | 2770.7881 | 2889.0481 | 3019.572 | 3089.6521 | 3054.6121 | 3127.3201
-10 | 3242.9519 | 3198.2759 | 3214.9199 | 3305.1479 | 3558.312 | 3636.2759 | 3631.896 | 3708.1079
-9 | 3641.532 | 3596.856 | 3622.26 | 3685.332 | 4040.988 | 4105.812 | 4114.5718 | 4131.2158
-8 | 4024.344 | 3959.52 | 3974.4121 | 4046.2439 | 4492.1279 | 4565.7119 | 4539.4321 | 4577.9761
-7 | 4337.9521 | 4358.1001 | 4398.396 | 4371.2402 | 4858.2959 | 5006.3398 | 4989.6958 | 5026.4878
-6 | 4779.4561 | 4752.2998 | 4796.1001 | 4838.1479 | 5449.5962 | 5559.0962 | 5571.3599 | 5612.5322 | 4485.3281 | 4425.65 | 4463.822 | 4540.9672 | 4947.121 | 5101.5289 | 5163.1118 | 5132.9989
-5 | 5235.8521 | 5211.3242 | 5206.0679 | 5326.9561 | 6301.0679 | 6421.0801 | 6376.4038 | 6404.436 | 4931.5551 | 4802.0559 | 4874.592 | 4947.35 | 5668.4641 | 5769.5922 | 5889.6208 | 5888.5082
-4 | 5674.728 | 5648.4482 | 5647.5718 | 5828.9038 | 7184.9521 | 7299.708 | 7261.1641 | 7315.4761 | 5401.571 | 5295.6052 | 5310.4438 | 5518.443 | 6477.0389 | 6725.7371 | 6715.5939 | 6622.196
-3 | 6156.5278 | 6101.3398 | 6115.356 | 6266.9038 | 7941.8159 | 7991.748 | 7993.5 | 8031.168 | 5830.178 | 5708.6711 | 5811.5178 | 5997.4038 | 7266.1681 | 7400.718 | 7455.248 | 7522.399
-2 | 6612.0479 | 6524.4482 | 6561.2402 | 6700.5239 | 8424.4922 | 8413.9805 | 8434.1279 | 8483.1836 | 6298.4078 | 6184.1169 | 6246.827 | 6411.3088 | 8042.485 | 8154.3062 | 8113.657 | 8172.1719
-1 | 7008.876 | 6985.2241 | 6960.6958 | 7104.3599 | 8637.3604 | 8640.8643 | 8655.7559 | 8658.3838 | 6670.2549 | 6627.6422 | 6709.1041 | 6752.4829 | 8505.7092 | 8476.7014 | 8469.5349 | 8537.9836
0 | 7363.6558 | 7307.5918 | 7314.6001 | 7411.8359 | 8731.9678 | 8734.5957 | 8737.2236 | 8738.0996 | 7128.5709 | 7103.816 | 7071.1719 | 7139.2289 | 8664.0122 | 8652.2971 | 8673.1228 | 8684.3127
1 | 7643.1001 | 7608.0601 | 7657.9922 | 7713.1802 | 8753.8682 | 8752.9922 | 8752.9922 | 8750.3643 | 7393.5168 | 7339.7089 | 7418.4481 | 7470.172 | 8739.4429 | 8741.1948 | 8742.1658 | 8742.1658
2 | 7941.8159 | 7840.2002 | 7887.5039 | 7929.5518 | 8757.3721 | 8759.124 | 8759.124 | 8756.4961 | 7702.7791 | 7649.0951 | 7708.3701 | 7786.2731 | 8754.7441 | 8754.5251 | 8754.5251 | 8751.8972
3 | 8111.7598 | 8062.7041 | 8113.5122 | 8130.1558 | 8760 | 8760 | 8760 | 8758.248 | 7971.3019 | 7901.8262 | 7930.006 | 8008.7028 | 8758.0291 | 8759.343 | 8759.343 | 8756.9341
4 | 8265.0596 | 8230.8965 | 8284.332 | 8311.4883 | 8760 | 8760 | 8760 | 8760 | 8170.0847 | 8114.7522 | 8163.2172 | 8197.4889 | 8760 | 8760 | 8760 | 8758.686
5 | 8402.5918 | 8379.8164 | 8431.5 | 8425.3682 | 8760 | 8760 | 8760 | 8760 | 8307.4426 | 8268.1265 | 8335.124 | 8347.9583 | 8760 | 8760 | 8760 | 8760
6 | 8505.96 | 8492.8203 | 8522.6035 | 8509.4639 | 8760 | 8760 | 8760 | 8760 | 8439.4338 | 8401.0674 | 8463.2759 | 8439.3921 | 8760 | 8760 | 8760 | 8760
7 | 8563.7764 | 8564.6523 | 8609.3281 | 8606.7002 | 8760 | 8760 | 8760 | 8760 | 8522.4141 | 8506.7783 | 8550.2847 | 8535.7729 | 8760 | 8760 | 8760 | 8760
8 | 8629.4756 | 8642.6162 | 8643.4922 | 8658.3838 | 8760 | 8760 | 8760 | 8760 | 8583.2012 | 8591.1433 | 8621.8691 | 8623.6211 | 8760 | 8760 | 8760 | 8760
9 | 8673.2764 | 8685.54 | 8682.9121 | 8690.7959 | 8760 | 8760 | 8760 | 8760 | 8635.4258 | 8651.3472 | 8654.3472 | 8662.4868 | 8760 | 8760 | 8760 | 8760
10 | 8709.1924 | 8710.9443 | 8714.4482 | 8723.208 | 8760 | 8760 | 8760 | 8760 | 8686.2554 | 8689.8911 | 8693.7961 | 8701.8989 | 8760 | 8760 | 8760 | 8760
11 | 8723.208 | 8724.084 | 8726.7119 | 8733.7197 | 8760 | 8760 | 8760 | 8760 | 8711.6963 | 8714.2292 | 8718.5142 | 8724.8359 | 8760 | 8760 | 8760 | 8760
12 | 8736.3477 | 8735.4717 | 8744.2324 | 8745.9844 | 8760 | 8760 | 8760 | 8760 | 8726.4929 | 8725.9309 | 8729.092 | 8736.7859 | 8760 | 8760 | 8760 | 8760
13 | 8745.1084 | 8746.8604 | 8747.7363 | 8746.8604 | 8760 | 8760 | 8760 | 8760 | 8739.5378 | 8738.3188 | 8745.1084 | 8746.2034 | 8760 | 8760 | 8760 | 8760
14 | 8756.4961 | 8752.9922 | 8754.7441 | 8757.3721 | 8760 | 8760 | 8760 | 8760 | 8747.9553 | 8748.3933 | 8750.4883 | 8748.4883 | 8760 | 8760 | 8760 | 8760
15 | 8759.124 | 8757.3721 | 8752.9922 | 8758.248 | 8760 | 8760 | 8760 | 8760 | 8757.1531 | 8754.0872 | 8754.3062 | 8757.5911 | 8760 | 8760 | 8760 | 8760
16 | 8759.124 | 8755.6201 | 8758.248 | 8759.124 | 8760 | 8760 | 8760 | 8760 | 8759.124 | 8756.9341 | 8754.3062 | 8758.467 | 8760 | 8760 | 8760 | 8760
17 | 8759.124 | 8759.124 | 8759.124 | 8759.124 | 8760 | 8760 | 8760 | 8760 | 8759.124 | 8756.4961 | 8758.467 | 8759.124 | 8760 | 8760 | 8760 | 8760
18 | 8760 | 8760 | 8760 | 8760 | 8760 | 8760 | 8760 | 8760 | 8759.343 | 8759.343 | 8759.343 | 8759.343 | 8760 | 8760 | 8760 | 8760
19 | 8760 | 8759.124 | 8760 | 8759.124 | 8760 | 8760 | 8760 | 8760 | 8760 | 8759.781 | 8760 | 8759.781 | 8760 | 8760 | 8760 | 8760
20 | 8760 | 8760 | 8760 | 8760 | 8760 | 8760 | 8760 | 8760 | 8760 | 8759.343 | 8760 | 8759.343 | 8760 | 8760 | 8760 | 8760
SINR @85% TP | 0.29467 | 0.46064 | 0.38265 | 0.11337 | -3.6551 | -3.7886 | -3.7476 | -3.8176 | 1.1726 | 1.3482 | 1.0967 | 0.92847 | -2.7592 | -2.9371 | -3.0119 | -3.0801

## E2-a2
Equal SNR, case 2-a2 |  |  |  | 85% | TP2 | 8760 | TP1 | 14112
| China Telecom | [7 empty] | ZTE | [7 empty] | Company 3 | [7 empty] | Company 4
SINR of UE1 [dB] in 1 dB Step | UE 1 Baseline receiver | UE 2 Baseline receiver | UE 3 Baseline receiver | UE 4 Baseline receiver | UE 1 Referece receiver | UE 2 Referece receiver | UE 3 Referece receiver | UE 4 Referece receiver | UE 1 Baseline receiver | UE 2 Baseline receiver | UE 3 Baseline receiver | UE 4 Baseline receiver | UE 1 Referece receiver | UE 2 Referece receiver | UE 3 Referece receiver | UE 4 Referece receiver | UE 1 Baseline receiver | UE 2 Baseline receiver | UE 3 Baseline receiver | UE 4 Baseline receiver | UE 1 Referece receiver | UE 2 Referece receiver | UE 3 Referece receiver | UE 4 Referece receiver | UE 1 Baseline receiver | UE 2 Baseline receiver | UE 3 Baseline receiver | UE 4 Baseline receiver | UE 1 Referece receiver | UE 2 Referece receiver | UE 3 Referece receiver | UE 4 Referece receiver
-4 | 4730.3423 | 4764.2114 | 4768.4448 | 4738.8096 | 6020.1792 | 6083.6831 | 6093.5615 | 6076.6274
-3 | 5269.4209 | 5251.0752 | 5263.7759 | 5244.019 | 6636.8735 | 6667.9199 | 6670.7422 | 6682.0322 | 4922.1119 | 4881.9274 | 4917.2776 | 4933.1119 | 6119.3528 | 6198.7423 | 6219.8567 | 6163.9786
-2 | 5787.3311 | 5729.4722 | 5729.4722 | 5677.2578 | 7122.3262 | 7191.4751 | 7256.3906 | 7205.5874 | 5380.8984 | 5342.6744 | 5364.2 | 5324.3287 | 6729.2367 | 6803.8087 | 6892.1543 | 6890.921
-1 | 6217.7471 | 6238.915 | 6293.9521 | 6152.832 | 7664.2271 | 7737.6094 | 7723.4976 | 7706.563 | 5838.9351 | 5902.8329 | 5897.5922 | 5730.1514 | 7264.8014 | 7351.0087 | 7367.1674 | 7280.8313
0 | 6722.957 | 6735.6577 | 6744.125 | 6670.7422 | 8290.7998 | 8324.6689 | 8285.1553 | 8285.1553 | 6401.0496 | 6361.1007 | 6449.4954 | 6288.3096 | 7848.8702 | 7813.3743 | 7907.912 | 7921.2111
1 | 7226.7554 | 7216.877 | 7284.6143 | 7146.3169 | 9138.9316 | 9083.8945 | 9105.0625 | 9069.7822 | 6885.9066 | 6833.9625 | 6935.2473 | 6748.6359 | 8462.8328 | 8452.4753 | 8368.1321 | 8435.312
2 | 7791.2354 | 7781.3569 | 7818.0479 | 7715.0303 | 10138.0605 | 10174.752 | 10104.1924 | 10147.9395 | 7349.8754 | 7338.9969 | 7408.9727 | 7229.4952 | 9335.7139 | 9204.6089 | 9321.845 | 9301.3215
3 | 8343.0146 | 8344.4258 | 8508.125 | 8296.4443 | 11243.0303 | 11292.4229 | 11276.8994 | 11276.8994 | 8010.1802 | 7944.1241 | 7986.5671 | 7799.3838 | 10524.303 | 10376.1697 | 10450.3691 | 10420.1794
4 | 8979.4658 | 9020.3906 | 9112.1182 | 8930.0732 | 12295.7852 | 12236.5156 | 12223.8145 | 12237.9268 | 8576.1274 | 8449.417 | 8691.1233 | 8479.8516 | 11398.219 | 11647.446 | 11529.6282 | 11495.1562
5 | 9541.123 | 9584.8701 | 9693.5332 | 9577.8145 | 13039.4883 | 12980.2178 | 13008.4414 | 13023.9648 | 9090.8801 | 9173.5105 | 9312.4719 | 9017.0085 | 12547.7109 | 12360.4412 | 12525.9712 | 12540.4363
6 | 10207.21 | 10222.7324 | 10318.6943 | 10150.7617 | 13513.6514 | 13488.25 | 13495.3057 | 13530.5859 | 9636.6448 | 9833.3357 | 9837.8235 | 9782.0513 | 13183.0291 | 13122.2258 | 13133.1575 | 13216.6201
7 | 10804.1475 | 10797.0908 | 10891.6416 | 10777.334 | 13829.7598 | 13791.6572 | 13794.4805 | 13822.7041 | 10427.4443 | 10344.322 | 10474.9312 | 10228.4048 | 13550.6785 | 13554.1018 | 13575.0994 | 13576.6155
8 | 11371.4492 | 11437.7764 | 11474.4668 | 11322.0576 | 13980.7588 | 13972.291 | 13965.2354 | 13975.1133 | 11030.9729 | 11025.2622 | 11063.3479 | 10903.5149 | 13865.5095 | 13845.8157 | 13820.1692 | 13840.8064
9 | 11958.5088 | 11944.3965 | 12064.3486 | 11862.5469 | 14048.4961 | 14058.374 | 14047.085 | 14062.6084 | 11432.2141 | 11533.4314 | 11641.9373 | 11380.1799 | 13995.6931 | 13990.8118 | 13993.6978 | 14007.9871
10 | 12436.9053 | 12434.083 | 12466.541 | 12400.2148 | 14090.832 | 14093.6543 | 14095.0654 | 14097.8877 | 12032.1079 | 12126.8181 | 12160.8967 | 11950.9639 | 14056.0801 | 14071.1941 | 14063.0801 | 14067.4282
11 | 12813.6963 | 12865.9102 | 12899.7793 | 12812.2852 | 14104.9443 | 14103.5332 | 14100.71 | 14102.1221 | 12573.103 | 12536.0398 | 12588.8506 | 12465.2324 | 14096.3601 | 14095.124 | 14096.4766 | 14098.9463
12 | 13126.9824 | 13180.6084 | 13159.4404 | 13112.8701 | 14109.1777 | 14109.1777 | 14107.7666 | 14107.7666 | 12887.0178 | 12927.5847 | 12999.6946 | 12901.4314 | 14106.0027 | 14104.9443 | 14103.4741 | 14103.5332
13 | 13365.4756 | 13434.624 | 13447.3252 | 13383.8203 | 14110.5889 | 14110.5889 | 14110.5889 | 14109.1777 | 13213.6057 | 13236.1123 | 13249.4116 | 13198.6077 | 14109.5305 | 14109.5305 | 14108.4722 | 14108.1194
14 | 13588.4443 | 13623.7246 | 13633.6035 | 13599.7344 | 14112 | 14112 | 14112 | 14112 | 13392.2178 | 13500.8992 | 13486.8948 | 13433.7988 | 14110.9417 | 14110.9417 | 14110.9417 | 14109.8833
15 | 13749.3213 | 13771.9004 | 13797.3027 | 13783.1904 | 14112 | 14112 | 14112 | 14112 | 13640.6636 | 13661.7686 | 13678.5283 | 13633.5984 | 14112 | 14112 | 14112 | 14112
16 | 13836.8164 | 13883.3857 | 13890.4414 | 13872.0957 | 14112 | 14112 | 14112 | 14112 | 13763.1951 | 13814.7717 | 13812.5874 | 13811.4167 | 14112 | 14112 | 14112 | 14112
17 | 13932.7773 | 13953.9453 | 13949.7119 | 13934.1885 | 14112 | 14112 | 14112 | 14112 | 13859.8066 | 13905.0256 | 13911.259 | 13884.6189 | 14112 | 14112 | 14112 | 14112
18 | 14028.7393 | 14021.6836 | 14010.3936 | 14023.0947 | 14112 | 14112 | 14112 | 14112 | 13947.7678 | 13961.8799 | 13959.8823 | 13960.415 | 14112 | 14112 | 14112 | 14112
19 | 14035.7949 | 14054.1406 | 14051.3184 | 14056.9629 | 14112 | 14112 | 14112 | 14112 | 14030.5032 | 14027.7979 | 14024.6248 | 14033.5618 | 14112 | 14112 | 14112 | 14112
20 | 14061.1973 | 14072.4863 | 14076.7197 | 14066.8418 | 14112 | 14112 | 14112 | 14112 | 14039.1455 | 14059.7271 | 14055.6687 | 14058.4326 | 14112 | 14112 | 14112 | 14112
21 | 14078.1309 | 14096.4766 | 14086.5986 | 14076.7197 | 14112 | 14112 | 14112 | 14112 | 14066.4307 | 14076.4839 | 14080.1895 | 14069.3113 | 14112 | 14112 | 14112 | 14112
22 | 14095.0654 | 14102.1221 | 14097.8877 | 14096.4766 | 14112 | 14112 | 14112 | 14112 | 14082.3645 | 14097.8879 | 14088.4209 | 14081.6589 | 14112 | 14112 | 14112 | 14112
SINR @85% TP | 9.0767 | 9.1037 | 8.8828 | 9.2467 | 3.7145 | 3.7444 | 3.7586 | 3.7474 | 9.9399 | 9.7825 | 9.6854 | 10.0877 | 4.5313 | 4.4952 | 4.4776 | 4.4893

## E2-b1
Equal SNR, case 2-b1 |  |  |  | 85% | TP2 | 8760 | TP1 | 14112
| China Telecom | [7 empty] | ZTE | [7 empty] | Company 3 | [7 empty] | Company 4
SINR of UE1 [dB] in 1 dB Step | UE 1 Baseline receiver | UE 2 Baseline receiver | UE 3 Baseline receiver | UE 4 Baseline receiver | UE 1 Referece receiver | UE 2 Referece receiver | UE 3 Referece receiver | UE 4 Referece receiver | UE 1 Baseline receiver | UE 2 Baseline receiver | UE 3 Baseline receiver | UE 4 Baseline receiver | UE 1 Referece receiver | UE 2 Referece receiver | UE 3 Referece receiver | UE 4 Referece receiver | UE 1 Baseline receiver | UE 2 Baseline receiver | UE 3 Baseline receiver | UE 4 Baseline receiver | UE 1 Referece receiver | UE 2 Referece receiver | UE 3 Referece receiver | UE 4 Referece receiver | UE 1 Baseline receiver | UE 2 Baseline receiver | UE 3 Baseline receiver | UE 4 Baseline receiver | UE 1 Referece receiver | UE 2 Referece receiver | UE 3 Referece receiver | UE 4 Referece receiver
-4 | 129.8304 | 101.6064 | 117.1296 | 150.9984 | 139.7088 | 139.7088 | 141.12 | 141.12
-3 | 955.3824 | 882 | 896.112 | 938.448 | 908.8128 | 858.0096 | 946.9152 | 886.2336 | 322.2184 | 274.7048 | 398.8752 | 378.8608 | 410.9848 | 279.284 | 343.5688 | 234.3984
-2 | 2432.9087 | 2418.7969 | 2408.9185 | 2445.6096 | 2637.5327 | 2596.6079 | 2630.4768 | 2620.5984 | 1388.764 | 1451.1992 | 1195.3136 | 1320.2384 | 1404.9928 | 1065.6592 | 1378.8056 | 1512.8248
-1 | 3605.616 | 3612.6721 | 3602.7937 | 3581.6255 | 4006.3967 | 3980.9951 | 4030.3872 | 3971.1167 | 2623.0855 | 2763.2657 | 2713.3873 | 2843.6136 | 2824.7487 | 2769.7047 | 2864.4544 | 2892.228
0 | 4318.272 | 4291.459 | 4319.6831 | 4298.5151 | 4795.2578 | 4799.4912 | 4810.7808 | 4791.0239 | 3708.78 | 3775.3688 | 3860.0161 | 3706.8479 | 4091.612 | 4208.6191 | 4192.4856 | 4099.0935
1 | 4854.5278 | 4824.8926 | 4860.1729 | 4867.229 | 5560.1279 | 5554.4834 | 5613.7534 | 5555.8945 | 4458.3359 | 4381.8174 | 4405.8055 | 4517.6936 | 5005.4753 | 4993.2393 | 5106.5239 | 4893.2416
2 | 5414.7744 | 5451.4658 | 5407.7183 | 5428.8862 | 6499.9873 | 6499.9873 | 6499.9873 | 6475.9966 | 4980.5895 | 4942.5359 | 4959.0592 | 5005.6433 | 5755.0928 | 5766.8594 | 5939.3119 | 5848.92
3 | 6042.7583 | 6059.6929 | 6072.3936 | 6048.4033 | 7027.7759 | 7041.8882 | 7046.1216 | 7016.4863 | 5507.7704 | 5612.5226 | 5559.8871 | 5513.7655 | 6680.9344 | 6585.4625 | 6600.5209 | 6685.119
4 | 6576.1919 | 6597.3599 | 6610.061 | 6587.4814 | 7108.2144 | 7127.9712 | 7115.2705 | 7112.4482 | 6158.1167 | 6249.1096 | 6199.8104 | 6162.1729 | 7051.8855 | 7067.4089 | 7067.4088 | 7054.4768
5 | 6945.9263 | 6975.5615 | 6969.917 | 6948.749 | 7273.3247 | 7291.6704 | 7293.0815 | 7318.4834 | 6629.6255 | 6658.9103 | 6662.025 | 6648.7983 | 7126.4919 | 7171.896 | 7152.7233 | 7144.957
6 | 7252.1567 | 7222.5215 | 7250.7456 | 7219.6992 | 7826.5151 | 7847.6831 | 7887.1968 | 7867.4399 | 7013.4839 | 7069.3015 | 7036.1241 | 6989.4866 | 7426.6223 | 7466.6736 | 7396.6104 | 7486.7225
7 | 7580.9663 | 7556.9761 | 7604.957 | 7578.144 | 8987.9326 | 9062.7266 | 9182.6787 | 9061.3154 | 7318.3591 | 7302.1351 | 7385.2985 | 7336.3104 | 8232.8695 | 8259.444 | 8055.0673 | 8145.9088
8 | 8127.1006 | 8118.6338 | 8166.6143 | 8114.3999 | 10754.7549 | 10746.2881 | 10774.5117 | 10757.5771 | 7783.4999 | 7648.3905 | 7756.3713 | 7651.208 | 9199.6382 | 9712.6169 | 9787.637 | 9345.3809
9 | 8961.1201 | 8965.3535 | 9044.3809 | 8911.7275 | 12582.2588 | 12579.4365 | 12593.5488 | 12572.3809 | 8318.6055 | 8403.3137 | 8381.0559 | 8344.7318 | 11157.6309 | 11473.5752 | 11125.271 | 11445.2781
10 | 9941.9043 | 10018.1084 | 10092.9023 | 9978.5947 | 13715.4531 | 13721.0977 | 13732.3867 | 13712.6309 | 9283.3162 | 9251.5422 | 9446.5112 | 9182.4443 | 12749.5574 | 12880.8518 | 12895.2583 | 12752.4434
11 | 11110.3779 | 11226.0957 | 11291.0107 | 11142.835 | 14044.2627 | 14040.0283 | 14042.8516 | 14047.085 | 10335.0227 | 10380.1052 | 10302.4294 | 10325.6548 | 13825.6555 | 13826.8303 | 13844.0029 | 13754.2444
12 | 12228.0479 | 12295.7852 | 12332.4766 | 12195.5908 | 14104.9443 | 14103.5332 | 14103.5332 | 14104.9443 | 11280.7954 | 11349.5181 | 11494.3772 | 11550.0239 | 14063.4331 | 14058.9045 | 14056.022 | 14059.5498
13 | 13008.4414 | 13159.4404 | 13093.1133 | 13087.4688 | 14112 | 14112 | 14112 | 14112 | 12321.1462 | 12385.699 | 12589.6357 | 12440.5603 | 14107.7083 | 14104.6499 | 14106.6499 | 14106.7083
14 | 13553.165 | 13633.6035 | 13659.0049 | 13623.7246 | 14112 | 14112 | 14112 | 14112 | 13213.6223 | 13325.9812 | 13314.5862 | 13230.5327 | 14112 | 14112 | 14112 | 14112
15 | 13904.5537 | 13917.2549 | 13922.8994 | 13932.7773 | 14112 | 14112 | 14112 | 14112 | 13651.0122 | 13721.5164 | 13728.9785 | 13676.9878 | 14112 | 14112 | 14112 | 14112
16 | 14038.6172 | 14049.9072 | 14047.085 | 14054.1406 | 14112 | 14112 | 14112 | 14112 | 13948.0696 | 13941.418 | 13947.9458 | 13972.1182 | 14112 | 14112 | 14112 | 14112
17 | 14090.832 | 14093.6543 | 14093.6543 | 14093.6543 | 14112 | 14112 | 14112 | 14112 | 14053.6709 | 14057.844 | 14058.7273 | 14059.019 | 14112 | 14112 | 14112 | 14112
18 | 14104.9443 | 14107.7666 | 14106.3555 | 14102.1221 | 14112 | 14112 | 14112 | 14112 | 14095.3601 | 14097.1824 | 14095.8296 | 14095.7712 | 14112 | 14112 | 14112 | 14112
19 | 14110.5889 | 14112 | 14110.5889 | 14109.1777 | 14112 | 14112 | 14112 | 14112 | 14106.3555 | 14108.825 | 14107.4138 | 14103.886 | 14112 | 14112 | 14112 | 14112
20 | 14112 | 14112 | 14110.5889 | 14112 | 14112 | 14112 | 14112 | 14112 | 14110.9417 | 14112 | 14110.5889 | 14109.8833 | 14112 | 14112 | 14112 | 14112
21 | 14112 | 14112 | 14112 | 14112 | 14112 | 14112 | 14112 | 14112 | 14112 | 14112 | 14110.9417 | 14112 | 14112 | 14112 | 14112 | 14112
22 | 14112 | 14112 | 14112 | 14112 | 14112 | 14112 | 14112 | 14112 | 14112 | 14112 | 14112 | 14112 | 14112 | 14112 | 14112 | 14112
SINR @85% TP | 11.7917 | 11.719 | 11.6762 | 11.8097 | 8.6788 | 8.6813 | 8.6711 | 8.682 | 12.6961 | 12.6333 | 12.4686 | 12.5092 | 9.5427 | 9.3843 | 9.5099 | 9.4339

## E2-b2
Equal SNR, case 2-b2 |  |  |  | 85% | TP2 | 8760 | TP1 | 14112
| China Telecom | [7 empty] | ZTE | [7 empty] | Company 3 | [7 empty] | Company 4
SINR of UE1 [dB] in 1 dB Step | UE 1 Baseline receiver | UE 2 Baseline receiver | UE 3 Baseline receiver | UE 4 Baseline receiver | UE 1 Referece receiver | UE 2 Referece receiver | UE 3 Referece receiver | UE 4 Referece receiver | UE 1 Baseline receiver | UE 2 Baseline receiver | UE 3 Baseline receiver | UE 4 Baseline receiver | UE 1 Referece receiver | UE 2 Referece receiver | UE 3 Referece receiver | UE 4 Referece receiver | UE 1 Baseline receiver | UE 2 Baseline receiver | UE 3 Baseline receiver | UE 4 Baseline receiver | UE 1 Referece receiver | UE 2 Referece receiver | UE 3 Referece receiver | UE 4 Referece receiver | UE 1 Baseline receiver | UE 2 Baseline receiver | UE 3 Baseline receiver | UE 4 Baseline receiver | UE 1 Referece receiver | UE 2 Referece receiver | UE 3 Referece receiver | UE 4 Referece receiver
-12 | 0 | 0 | 0 | 0 | 0 | 0 | 0 | 0
-11 | 0 | 0 | 0 | 0 | 0 | 0 | 0 | 0 | 0 | 0 | 0 | 0 | 0 | 0 | 0 | 0
-10 | 0 | 0 | 0 | 0 | 0 | 0 | 0 | 0 | 0 | 0 | 0 | 0 | 0 | 0 | 0 | 0
-9 | 3.504 | 0.876 | 6.132 | 4.38 | 3.504 | 6.132 | 5.256 | 2.628 | 0.876 | 0.219 | 1.533 | 1.095 | 0.876 | 1.533 | 1.314 | 0.657
-8 | 188.34 | 149.796 | 166.44 | 145.416 | 151.548 | 150.672 | 154.176 | 134.028 | 69.713 | 56.106 | 57.209 | 53.639 | 48.515 | 60.267 | 37.486 | 51.478
-7 | 1057.332 | 962.724 | 1024.0439 | 985.5 | 872.496 | 847.968 | 839.208 | 805.92 | 375.588 | 436.028 | 319.841 | 460.437 | 380.785 | 330.996 | 378.434 | 370.001
-6 | 2133.0601 | 2038.452 | 2070.864 | 2062.98 | 1985.892 | 1938.588 | 1927.2 | 1936.8361 | 1179.264 | 1104.656 | 1380.749 | 1140.87 | 1017.845 | 1210.623 | 1033.206 | 989.649
-5 | 2699.832 | 2666.5439 | 2678.8081 | 2664.792 | 2755.896 | 2730.4919 | 2715.6001 | 2727.864 | 2239.7531 | 2202.475 | 2133.85 | 2128.433 | 2181.393 | 2212.564 | 2066.3 | 2204.593
-4 | 3179.8799 | 3158.856 | 3161.4839 | 3137.832 | 3364.7161 | 3354.2041 | 3350.7 | 3363.8401 | 2835.844 | 2745.6219 | 2854.4771 | 2757.052 | 2922.101 | 2871.42 | 2934.3751 | 2932.858
-3 | 3680.0759 | 3631.02 | 3658.176 | 3625.7639 | 3995.436 | 3996.312 | 3981.4199 | 3990.1799 | 3275.9289 | 3227.897 | 3229.6569 | 3299.815 | 3517.3961 | 3451.7311 | 3486.3799 | 3440.425
-2 | 4100.5562 | 4059.384 | 4093.5481 | 4064.6399 | 4371.2402 | 4374.7441 | 4359.8521 | 4357.2241 | 3736.196 | 3771.111 | 3808.019 | 3788.4829 | 4119.3871 | 4076.92 | 4131.028 | 4075.941
-1 | 4359.8521 | 4344.96 | 4363.356 | 4327.4399 | 4513.1519 | 4507.896 | 4519.2842 | 4513.1519 | 4172.3801 | 4124.778 | 4196.0001 | 4116.3399 | 4389.7181 | 4420.0321 | 4412.7101 | 4394.2061
0 | 4555.2002 | 4549.0679 | 4549.9438 | 4539.4321 | 4918.7402 | 4885.4521 | 4888.9561 | 4894.2119 | 4430.6891 | 4419.9869 | 4383.0029 | 4362.438 | 4653.5489 | 4551.285 | 4569.7021 | 4622.4169
1 | 4877.5679 | 4885.4521 | 4878.4438 | 4863.5518 | 5806.1279 | 5757.0718 | 5750.9399 | 5792.1118 | 4681.7921 | 4619.1639 | 4653.0688 | 4640.462 | 5021.5872 | 5048.3571 | 5057.452 | 5165.6869
2 | 5400.54 | 5412.8042 | 5442.5879 | 5415.4321 | 7114.8721 | 7072.8242 | 7089.4678 | 7049.1719 | 5074.3109 | 4938.2902 | 5011.4799 | 5027.5219 | 6157.314 | 5897.0099 | 6246.5719 | 6249.3768
3 | 6128.4961 | 6110.1001 | 6169.668 | 6090.8281 | 8323.752 | 8296.5957 | 8284.332 | 8305.3564 | 5603.5291 | 5608.1282 | 5662.3579 | 5503.2811 | 7293.092 | 7439.7671 | 7356.1838 | 7249.218
4 | 6936.168 | 6923.0278 | 6971.208 | 6871.3442 | 8708.3164 | 8716.2002 | 8705.6885 | 8713.5723 | 6227.4141 | 6280.332 | 6433.053 | 6362.9572 | 8389.8931 | 8431.4968 | 8437.6711 | 8355.4104
5 | 7705.2959 | 7659.7441 | 7669.3799 | 7641.3481 | 8756.4961 | 8758.248 | 8758.248 | 8758.248 | 7220.45 | 7007.2069 | 7044.751 | 7027.8452 | 8725.3613 | 8727.7122 | 8711.8284 | 8720.7412
6 | 8217.7559 | 8198.4844 | 8201.9883 | 8186.2202 | 8760 | 8760 | 8760 | 8760 | 7860.4109 | 7801.4292 | 7758.532 | 7776.5662 | 8757.3721 | 8758.686 | 8758.686 | 8758.686
7 | 8532.2402 | 8498.9521 | 8528.7363 | 8507.7119 | 8760 | 8760 | 8760 | 8760 | 8331.377 | 8238.6013 | 8271.6753 | 8294.5931 | 8760 | 8760 | 8760 | 8760
8 | 8668.8965 | 8650.5 | 8671.5244 | 8669.7725 | 8760 | 8760 | 8760 | 8760 | 8559.4043 | 8556.8391 | 8584.4333 | 8538.2271 | 8760 | 8760 | 8760 | 8760
9 | 8730.2158 | 8724.96 | 8734.5957 | 8733.7197 | 8760 | 8760 | 8760 | 8760 | 8685.2263 | 8669.115 | 8680.2922 | 8685.7593 | 8760 | 8760 | 8760 | 8760
10 | 8746.8604 | 8748.6123 | 8752.1162 | 8750.3643 | 8760 | 8760 | 8760 | 8760 | 8736.377 | 8733.873 | 8740.9758 | 8735.8809 | 8760 | 8760 | 8760 | 8760
11 | 8758.248 | 8757.3721 | 8760 | 8759.124 | 8760 | 8760 | 8760 | 8760 | 8750.7073 | 8751.8022 | 8754.0872 | 8751.5542 | 8760 | 8760 | 8760 | 8760
12 | 8760 | 8760 | 8760 | 8760 | 8760 | 8760 | 8760 | 8760 | 8758.686 | 8758.0291 | 8760 | 8759.343 | 8760 | 8760 | 8760 | 8760
13 | 8760 | 8760 | 8760 | 8760 | 8760 | 8760 | 8760 | 8760 | 8760 | 8760 | 8760 | 8760 | 8760 | 8760 | 8760 | 8760
14 | 8760 | 8760 | 8760 | 8760 | 8760 | 8760 | 8760 | 8760 | 8760 | 8760 | 8760 | 8760 | 8760 | 8760 | 8760 | 8760
15 | 8760 | 8760 | 8760 | 8760 | 8760 | 8760 | 8760 | 8760 | 8760 | 8760 | 8760 | 8760 | 8760 | 8760 | 8760 | 8760
16 | 8760 | 8760 | 8760 | 8760 | 8760 | 8760 | 8760 | 8760 | 8760 | 8760 | 8760 | 8760 | 8760 | 8760 | 8760 | 8760
17 | 8760 | 8760 | 8760 | 8760 | 8760 | 8760 | 8760 | 8760 | 8760 | 8760 | 8760 | 8760 | 8760 | 8760 | 8760 | 8760
18 | 8760 | 8760 | 8760 | 8760 | 8760 | 8760 | 8760 | 8760 | 8760 | 8760 | 8760 | 8760 | 8760 | 8760 | 8760 | 8760
19 | 8760 | 8760 | 8760 | 8760 | 8760 | 8760 | 8760 | 8760 | 8760 | 8760 | 8760 | 8760 | 8760 | 8760 | 8760 | 8760
20 | 8760 | 8760 | 8760 | 8760 | 8760 | 8760 | 8760 | 8760 | 8760 | 8760 | 8760 | 8760 | 8760 | 8760 | 8760 | 8760
SINR @85% TP | 4.6629 | 4.7099 | 4.6801 | 4.7463 | 2.2739 | 2.3049 | 2.2984 | 2.3159 | 5.3622 | 5.5657 | 5.574 | 5.5709 | 3.1481 | 3.0067 | 3.0885 | 3.1886

## U1-a1
Unequal SNR, case 1-a1 |  |  |  | 85% | TP2 | 8760 | TP1 | 14112
| China Telecom |  |  |  | ZTE |  |  |  | Company 3 |  |  |  | Company 4
SINR of UE1 [dB] in 1 dB Step | UE 1 Baseline receiver | UE 2 Baseline receiver | UE 1 Referece receiver | UE 2 Referece receiver | UE 1 Baseline receiver | UE 2 Baseline receiver | UE 1 Referece receiver | UE 2 Referece receiver | UE 1 Baseline receiver | UE 2 Baseline receiver | UE 1 Referece receiver | UE 2 Referece receiver | UE 1 Baseline receiver | UE 2 Baseline receiver | UE 1 Referece receiver | UE 2 Referece receiver
-5 | 2926.7161 | 5325.2041 | 3924.48 | 5664.2158
-4 | 3299.0161 | 5811.3838 | 4503.5161 | 6148.644 | 3059.187 | 5380.1941 | 4019.392 | 5873.2241
-3 | 3727.3799 | 6282.6719 | 5165.772 | 6597.1558 | 3489.8621 | 5896.614 | 4708.54 | 6390.9081
-2 | 4134.7202 | 6664.6079 | 5898.9839 | 7071.0718 | 3911.825 | 6296.5352 | 5417.3918 | 6743.7892
-1 | 4581.48 | 7063.188 | 6591.0239 | 7435.4878 | 4225.8879 | 6767.007 | 6213.8469 | 7211.6121
0 | 5019.48 | 7453.8838 | 7266.4199 | 7884.876 | 4661.0328 | 7145.7109 | 6835.3119 | 7609.4189
1 | 5537.1958 | 7697.4121 | 7767.4922 | 8159.9399 | 5215.8169 | 7397.699 | 7458.4381 | 8021.748
2 | 5950.668 | 7954.9561 | 8148.5518 | 8390.3281 | 5538.5371 | 7729.5809 | 7985.4358 | 8237.9648
3 | 6456.1201 | 8159.9399 | 8372.8076 | 8541.876 | 6009.9701 | 7965.6128 | 8253.9197 | 8430.0408
4 | 6824.916 | 8329.8838 | 8526.1084 | 8621.5918 | 6514.9409 | 8193.6208 | 8456.5769 | 8595.2007
5 | 7256.7842 | 8438.5078 | 8628.5996 | 8690.7959 | 6938.949 | 8325.3721 | 8609.2036 | 8673.1807
6 | 7532.7241 | 8521.7275 | 8676.7803 | 8708.3164 | 7283.468 | 8438.8013 | 8669.21 | 8704.2498
7 | 7878.7441 | 8612.832 | 8721.4561 | 8743.3564 | 7692.9131 | 8564.3591 | 8714.5432 | 8732.625
8 | 8095.9922 | 8652.252 | 8743.3564 | 8751.2402 | 7930.3832 | 8619.3362 | 8739.4138 | 8747.9553
9 | 8293.9678 | 8683.7881 | 8749.4883 | 8756.4961 | 8138.6021 | 8660.012 | 8747.9553 | 8750.1453
10 | 8427.1201 | 8710.0684 | 8755.6201 | 8759.124 | 8288.9387 | 8696.928 | 8754.3062 | 8754.9631
11 | 8541.876 | 8723.208 | 8757.3721 | 8760 | 8405.0461 | 8715.1052 | 8756.4961 | 8756.4961
12 | 8613.708 | 8740.7275 | 8759.124 | 8760 | 8527.0129 | 8733.5959 | 8759.343 | 8759.343
13 | 8661.0117 | 8746.8604 | 8760 | 8760 | 8610.5098 | 8747.7363 | 8760 | 8760
14 | 8696.0518 | 8751.2402 | 8760 | 8760 | 8646.6243 | 8749.9263 | 8759.781 | 8759.781
15 | 8722.332 | 8754.7441 | 8760 | 8760 | 8683.4451 | 8756.0581 | 8759.343 | 8759.343
16 | 8737.2236 | 8757.3721 | 8760 | 8760 | 8712.7246 | 8756.0581 | 8760 | 8760
17 | 8746.8604 | 8757.3721 | 8760 | 8760 | 8739.0999 | 8760 | 8760 | 8760
18 | 8747.7363 | 8758.248 | 8760 | 8760 | 8745.7654 | 8760 | 8760 | 8760
19 | 8752.9922 | 8760 | 8760 | 8760 | 8753.4302 | 8760 | 8760 | 8760
SINR @85% TP | 5.6857 | -0.020179 | 0.35839 | -0.97661 | 6.4035 | 1.1483 | 0.98087 | -0.40432

## U1-a2
Unequal SNR, case 1-a2 |  |  |  | 85% | TP2 | 8760 | TP1 | 14112
| China Telecom |  |  |  | ZTE |  |  |  | Company 3 |  |  |  | Company 4
SINR of UE1 [dB] in 1 dB Step | UE 1 Baseline receiver | UE 2 Baseline receiver | UE 1 Referece receiver | UE 2 Referece receiver | UE 1 Baseline receiver | UE 2 Baseline receiver | UE 1 Referece receiver | UE 2 Referece receiver | UE 1 Baseline receiver | UE 2 Baseline receiver | UE 1 Referece receiver | UE 2 Referece receiver | UE 1 Baseline receiver | UE 2 Baseline receiver | UE 1 Referece receiver | UE 2 Referece receiver
-1 | 2777.2417 | 6710.2559 | 4467.8594 | 7101.1582
0 | 3395.3472 | 7381.9873 | 5283.5327 | 7659.9937 | 2955.6608 | 6558.8097 | 4624.7489 | 7440.5399
1 | 4026.1536 | 8086.1758 | 6223.3921 | 8409.3408 | 3516.0824 | 7285.4801 | 5656.7561 | 8075.9935
2 | 4665.4272 | 8777.6641 | 7118.0928 | 9103.6514 | 4107.0864 | 7778.8513 | 6502.6128 | 8667.5198
3 | 5382.3169 | 9542.5342 | 8152.5024 | 9809.251 | 4898.236 | 8516.9521 | 7539.7721 | 9497.7358
4 | 6092.1504 | 10121.126 | 9182.6787 | 10464.0479 | 5444.5537 | 9107.7976 | 8818.3958 | 10258.7495
5 | 6807.6289 | 10833.7822 | 10094.3135 | 11113.2002 | 6327.8375 | 9982.0723 | 9693.9197 | 10865.0935
6 | 7597.9009 | 11372.8604 | 11138.6016 | 11814.5664 | 6947.153 | 10535.5398 | 10876.512 | 11406.0679
7 | 8317.6133 | 11861.1357 | 11856.9023 | 12369.168 | 7679.916 | 11079.1763 | 11691.5308 | 12134.2344
8 | 9119.1748 | 12343.7666 | 12459.4844 | 12839.0977 | 8461.1033 | 11777.9873 | 12306.5933 | 12562.7263
9 | 9912.2686 | 12716.3232 | 12966.1055 | 13208.832 | 9392.5012 | 12245.3379 | 12830.3215 | 13067.3203
10 | 10617.8691 | 13077.5908 | 13358.4189 | 13491.0723 | 9996.8628 | 12635.3738 | 13256.8711 | 13327.7231
11 | 11276.8994 | 13351.3633 | 13582.7998 | 13691.4619 | 10790.3364 | 12979.814 | 13538.9988 | 13565.8633
12 | 11775.0527 | 13547.5195 | 13756.3779 | 13826.9375 | 11353.6221 | 13222.4138 | 13737.6182 | 13769.7283
13 | 12294.374 | 13699.9297 | 13891.8525 | 13944.0674 | 11981.1726 | 13440.7288 | 13863.2764 | 13886.2126
14 | 12681.043 | 13825.5264 | 13972.291 | 14006.1602 | 12464.0781 | 13659.6572 | 13962.4131 | 13971.6465
15 | 13083.2354 | 13886.208 | 14021.6836 | 14047.085 | 12847.6208 | 13779.8379 | 14025.5034 | 14029.209
16 | 13287.8594 | 13965.2354 | 14069.6641 | 14088.0098 | 13189.2065 | 13891.9163 | 14062.7246 | 14063.4885
17 | 13526.3516 | 14021.6836 | 14078.1309 | 14092.2432 | 13431.8625 | 13964.0015 | 14089.832 | 14089.7737
18 | 13691.4619 | 14054.1406 | 14093.6543 | 14102.1221 | 13636.3091 | 14010.1013 | 14100.3574 | 14100.3574
19 | 13810.0029 | 14065.4307 | 14099.2988 | 14104.9443 | 13792.7212 | 14039.4983 | 14104.2388 | 14103.886
20 | 13900.3203 | 14083.7764 | 14106.3555 | 14109.1777 | 13875.7996 | 14065.7834 | 14106.7083 | 14105.6499
21 | 13968.0576 | 14092.2432 | 14109.1777 | 14110.5889 | 13951.9458 | 14079.895 | 14108.825 | 14108.825
SINR @85% TP | 12.4239 | 7.2778 | 7.2295 | 6.3257 | 13.0296 | 8.4696 | 7.5001 | 6.8138

## U1-b1
Unequal SNR, case 1-b1 |  |  |  | 85% | TP2 | 8760 | TP1 | 14112
| China Telecom |  |  |  | ZTE |  |  |  | Company 3 |  |  |  | Company 4
SINR of UE1 [dB] in 1 dB Step | UE 1 Baseline receiver | UE 2 Baseline receiver | UE 1 Referece receiver | UE 2 Referece receiver | UE 1 Baseline receiver | UE 2 Baseline receiver | UE 1 Referece receiver | UE 2 Referece receiver | UE 1 Baseline receiver | UE 2 Baseline receiver | UE 1 Referece receiver | UE 2 Referece receiver | UE 1 Baseline receiver | UE 2 Baseline receiver | UE 1 Referece receiver | UE 2 Referece receiver
-1 | 230.0256 | 4606.1567 | 516.4992 | 4616.0352
0 | 975.1392 | 5246.8418 | 1635.5808 | 5323.0464 | 390.6472 | 4673.5129 | 852.8024 | 4765.0704
1 | 2104.0991 | 5903.0498 | 3114.5183 | 6128.8418 | 1402.5056 | 5380.5406 | 1855.8456 | 5514.415
2 | 3278.2175 | 6474.5854 | 4181.3857 | 6875.3662 | 2514.5048 | 6113.2255 | 3511.2935 | 6306.468
3 | 4205.376 | 6968.5054 | 5045.04 | 7562.6206 | 3634.1776 | 6562.8831 | 4502.7592 | 7084.8806
4 | 4867.229 | 7446.9023 | 5783.0977 | 8228.707 | 4423.7809 | 7184.0175 | 5287.6102 | 7792.5389
5 | 5506.5024 | 8050.896 | 6516.9214 | 8815.7666 | 5036.1616 | 7676.5094 | 5904.7214 | 8484.5012
6 | 6131.6641 | 8783.3086 | 7325.5391 | 9435.2832 | 5614.4937 | 8404.9728 | 6778.8208 | 9013.3901
7 | 6708.8447 | 9762.6816 | 8216.0068 | 10403.3662 | 6342.5504 | 9136.9556 | 7533.8771 | 9627.3337
8 | 7225.3442 | 10730.7646 | 9460.6846 | 11312.1797 | 6923.6729 | 10172.7515 | 8787.4404 | 10521.4478
9 | 7794.0576 | 11775.0527 | 11017.2383 | 12290.1406 | 7427.0359 | 10967.1467 | 10186.9739 | 11534.998
10 | 8451.6768 | 12661.2861 | 12431.2607 | 13126.9824 | 7971.6208 | 12025.3979 | 11813.5806 | 12715.719
11 | 9275.8174 | 13263.8691 | 13376.7646 | 13651.9492 | 8771.98 | 12887.4802 | 13014.7502 | 13296.959
12 | 10222.7324 | 13685.8174 | 13874.918 | 13976.5244 | 9537.5688 | 13496.8333 | 13668.4624 | 13784.9473
13 | 11312.1797 | 13931.3662 | 14042.8516 | 14073.8975 | 10764.095 | 13844.5823 | 13988.9871 | 14028.3325
14 | 12294.374 | 14045.6738 | 14100.71 | 14106.3555 | 11656.3662 | 14009.8677 | 14078.6589 | 14084.5981
15 | 13077.5908 | 14095.0654 | 14106.3555 | 14109.1777 | 12698.8147 | 14081.6592 | 14104.5325 | 14104.6499
16 | 13603.9678 | 14110.5889 | 14112 | 14112 | 13315.6116 | 14106.7083 | 14112 | 14112
17 | 13869.2734 | 14112 | 14112 | 14112 | 13744.0298 | 14112 | 14112 | 14112
18 | 14000.5156 | 14112 | 14112 | 14112 | 13983.5273 | 14112 | 14112 | 14112
19 | 14071.0752 | 14112 | 14112 | 14112 | 14064.1384 | 14112 | 14112 | 14112
20 | 14099.2988 | 14112 | 14112 | 14112 | 14093.6545 | 14112 | 14112 | 14112
21 | 14110.5889 | 14112 | 14112 | 14112 | 14103.2388 | 14112 | 14112 | 14112
SINR @85% TP | 13.6954 | 9.2484 | 9.6916 | 8.6984 | 14.3345 | 9.9727 | 10.1576 | 9.4014

## U1-b2
Unequal SNR, case 1-b2 |  |  |  | 85% | TP2 | 8760 | TP1 | 14112
| China Telecom |  |  |  | ZTE |  |  |  | Company 3 |  |  |  | Company 4
SINR of UE1 [dB] in 1 dB Step | UE 1 Baseline receiver | UE 2 Baseline receiver | UE 1 Referece receiver | UE 2 Referece receiver | UE 1 Baseline receiver | UE 2 Baseline receiver | UE 1 Referece receiver | UE 2 Referece receiver | UE 1 Baseline receiver | UE 2 Baseline receiver | UE 1 Referece receiver | UE 2 Referece receiver | UE 1 Baseline receiver | UE 2 Baseline receiver | UE 1 Referece receiver | UE 2 Referece receiver
-5 | 622.836 | 3323.5439 | 681.528 | 3341.9399
-4 | 1417.368 | 3804.468 | 1610.964 | 3865.7881 | 710.556 | 3511.0229 | 862.011 | 3429.195
-3 | 2162.844 | 4197.792 | 2467.6919 | 4307.292 | 1667.9561 | 3921.667 | 1850.225 | 4038.317
-2 | 2743.6321 | 4539.4321 | 3086.1479 | 4758.4321 | 2317.028 | 4231.2681 | 2583.8889 | 4403.077
-1 | 3221.052 | 4904.7241 | 3656.4241 | 5297.1719 | 2844.937 | 4636.386 | 3188.015 | 4924.745
0 | 3648.54 | 5448.7202 | 4175.8921 | 5909.4961 | 3328.676 | 5077.547 | 3828.238 | 5509.8599
1 | 4054.1279 | 6096.96 | 4681.3442 | 6626.064 | 3732.127 | 5730.8312 | 4229.7301 | 6193.401
2 | 4388.7598 | 6857.3281 | 5341.8481 | 7316.3521 | 4194.4511 | 6392.261 | 4784.46 | 6783.3619
3 | 4771.5718 | 7501.188 | 6339.6118 | 7919.916 | 4531.3262 | 6962.9918 | 5622.0291 | 7550.0691
4 | 5185.0439 | 8028.54 | 7413.5879 | 8398.2119 | 4945.2621 | 7603.2158 | 6687.8251 | 7972.2632
5 | 5740.4282 | 8387.7002 | 8182.7158 | 8633.8564 | 5400.212 | 8166.3219 | 7587.7311 | 8414.6694
6 | 6440.3521 | 8602.3203 | 8551.5117 | 8722.332 | 5856.5908 | 8480.21 | 8304.3269 | 8666.3262
7 | 7118.376 | 8706.5645 | 8706.5645 | 8752.9922 | 6546.7628 | 8650.6741 | 8614.6421 | 8740.8809
8 | 7720.188 | 8744.2324 | 8752.1162 | 8759.124 | 7364.0059 | 8720.6382 | 8728.0842 | 8756.4961
9 | 8221.2598 | 8755.6201 | 8755.6201 | 8760 | 7797.2528 | 8745.5457 | 8754.3062 | 8759.124
10 | 8521.7275 | 8760 | 8760 | 8760 | 8341.0659 | 8757.8101 | 8758.686 | 8759.343
11 | 8677.6562 | 8760 | 8760 | 8760 | 8569.9661 | 8759.343 | 8760 | 8760
12 | 8735.4717 | 8760 | 8760 | 8760 | 8669.9697 | 8760 | 8760 | 8760
13 | 8750.3643 | 8760 | 8760 | 8760 | 8734.2529 | 8760 | 8760 | 8760
14 | 8758.248 | 8760 | 8760 | 8760 | 8753.5542 | 8760 | 8760 | 8760
15 | 8760 | 8760 | 8760 | 8760 | 8759.343 | 8760 | 8760 | 8760
16 | 8760 | 8760 | 8760 | 8760 | 8760 | 8760 | 8760 | 8760
17 | 8760 | 8760 | 8760 | 8760 | 8760 | 8760 | 8760 | 8760
18 | 8760 | 8760 | 8760 | 8760 | 8760 | 8760 | 8760 | 8760
19 | 8760 | 8760 | 8760 | 8760 | 8760 | 8760 | 8760 | 8760
SINR @85% TP | 7.5444 | 2.9143 | 4.0421 | 2.2148 | 8.1937 | 3.7625 | 4.8506 | 2.8704

## U1-c
Unequal SNR, case 1-c |  |  |  | 85% |  |  | TP1 | 21384
| China Telecom |  |  |  | ZTE |  |  |  | Company 3 |  |  |  | Company 4
SINR of UE1 [dB] in 1 dB Step | UE 1 Baseline receiver | UE 2 Baseline receiver | UE 1 Referece receiver | UE 2 Referece receiver | UE 1 Baseline receiver | UE 2 Baseline receiver | UE 1 Referece receiver | UE 2 Referece receiver | UE 1 Baseline receiver | UE 2 Baseline receiver | UE 1 Referece receiver | UE 2 Referece receiver | UE 1 Baseline receiver | UE 2 Baseline receiver | UE 1 Referece receiver | UE 2 Referece receiver
1 | 2433.4993 | 6650.4238 | 3628.8647 | 7026.7822
2 | 3126.3408 | 7373.2031 | 4524.8545 | 7867.1738 | 2644.8792 | 6480.4037 | 4057.5623 | 7484.9795
3 | 3902.5801 | 8029.6919 | 5542.7329 | 8803.793 | 3195.2621 | 7280.6307 | 4912.1638 | 8326.4346
4 | 4589.0063 | 8825.1768 | 6541.3657 | 9584.3086 | 4117.1689 | 7953.0951 | 5879.8088 | 9410.6055
5 | 5410.1519 | 9678.3984 | 7518.6143 | 10505.959 | 4974.9169 | 8878.3777 | 7050.108 | 10124.7769
6 | 6252.6816 | 10559.4189 | 8517.2471 | 11372.0107 | 5566.452 | 9496.385 | 8080.741 | 10963.8413
7 | 7150.8096 | 11489.623 | 9584.3086 | 12319.3223 | 6526.9749 | 10439.8152 | 9131.0308 | 11828.6614
8 | 8025.415 | 12633.667 | 10704.8301 | 13298.71 | 7335.449 | 11670.5605 | 10376.4031 | 12872.613
9 | 8874.3604 | 13454.8125 | 12066.9912 | 14288.7891 | 8275.125 | 12653.7161 | 11427.8457 | 13842.1313
10 | 9939.2832 | 14451.3076 | 13240.9727 | 15255.3457 | 9232.4363 | 13468.2673 | 12967.7058 | 14842.3682
11 | 11032.0059 | 15573.9668 | 14517.5977 | 16236.8711 | 10090.0173 | 14503.3657 | 14207.1799 | 15677.6975
12 | 12028.5 | 16339.5146 | 15740.7627 | 17152.1055 | 11374.2102 | 15583.4707 | 15688.9771 | 16683.5894
13 | 13127.6377 | 17214.1191 | 16874.1152 | 18022.4355 | 12174.0522 | 16689.0774 | 17030.5869 | 17537.8418
14 | 14074.9492 | 17930.4844 | 17917.6543 | 18787.9824 | 13593.8767 | 17508.1309 | 17902.2002 | 18339.3071
15 | 15133.457 | 18589.1113 | 18593.3887 | 19333.2734 | 14667.3538 | 18186.0234 | 18798.8926 | 18930.0225
16 | 16262.5322 | 19164.3398 | 19237.0469 | 19793.0312 | 15560.0991 | 18857.8516 | 19482.4517 | 19629.5552
17 | 16970.3418 | 19636.9277 | 19765.2305 | 20244.2324 | 16499.8933 | 19416.7476 | 20005.9136 | 20033.9531
18 | 17765.8281 | 20026.1152 | 20162.9727 | 20532.916 | 17223.2271 | 19760.7041 | 20385.5493 | 20440.8896
19 | 18516.4062 | 20370.3984 | 20490.1484 | 20795.9395 | 17914.4717 | 20199.3076 | 20679.9502 | 20729.939
20 | 19051.0059 | 20569.2695 | 20718.957 | 20969.1504 | 18663.8989 | 20444.52 | 20886.6646 | 20879.0298
21 | 19521.4531 | 20787.3867 | 20939.2129 | 21112.4238 | 19218.7368 | 20647.2402 | 21048.1133 | 21036.5986
22 | 19964.1016 | 20984.1191 | 21046.1328 | 21202.2363 | 19576.7627 | 20819.896 | 21160.5181 | 21162.5879
23 | 20272.0312 | 21054.6855 | 21165.8828 | 21285.6328 | 19920.5493 | 20949.1626 | 21252.7456 | 21241.7275
24 | 20498.7031 | 21153.0527 | 21189.4062 | 21300.6016 | 20321.0698 | 21084.8813 | 21285.6333 | 21273.2881
25 | 20723.2344 | 21227.8965 | 21255.6953 | 21332.6777 | 20577.6162 | 21164.9712 | 21326.3325 | 21325.2632
26 | 20939.2129 | 21289.9102 | 21292.0488 | 21347.6465 | 20770.1973 | 21248.7456 | 21342.8359 | 21342.4399
27 | 21046.1328 | 21311.2949 | 21336.9551 | 21369.0312 | 20948.8159 | 21286.9604 | 21359.9438 | 21359.9438
SINR @85% TP | 18.547 | 14.3734 | 14.3829 | 13.2011 | 19.3542 | 14.9861 | 14.311 | 13.8003

## U1-d
Unequal SNR, case 1-d |  |  |  | 85% | TP2 | 8760 | TP1 | 14112
| China Telecom |  |  |  | ZTE |  |  |  | Company 3 |  |  |  | Company 4
SINR of UE1 [dB] in 1 dB Step | UE 1 Baseline receiver | UE 2 Baseline receiver | UE 1 Referece receiver | UE 2 Referece receiver | UE 1 Baseline receiver | UE 2 Baseline receiver | UE 1 Referece receiver | UE 2 Referece receiver | UE 1 Baseline receiver | UE 2 Baseline receiver | UE 1 Referece receiver | UE 2 Referece receiver | UE 1 Baseline receiver | UE 2 Baseline receiver | UE 1 Referece receiver | UE 2 Referece receiver
-5 | 2734.8721 | 4037.4431 | 3430.416 | 4529.9521
-4 | 3139.584 | 4703.5298 | 3891.1919 | 5286.355 | 3036.0389 | 4141.4631 | 3612.288 | 4446.0616
-3 | 3540.792 | 5303.2896 | 4358.9761 | 6031.4688 | 3384.165 | 4715.9895 | 3973.0881 | 5465.3168
-2 | 3983.1721 | 5927.04 | 4828.5122 | 6794.9282 | 3811.0881 | 5308.9225 | 4446.6581 | 6071.6569
-1 | 4463.2202 | 6514.0991 | 5288.4121 | 7571.0879 | 4253.634 | 5993.4904 | 4892.5898 | 6965.9849
0 | 4850.4121 | 7277.5586 | 5818.3921 | 8595.6191 | 4735.0428 | 6620.9154 | 5359.527 | 7764.3958
1 | 5341.8481 | 7901.3086 | 6322.0918 | 9500.1982 | 5171.553 | 7369.3641 | 5970.0851 | 8684.6294
2 | 5797.3682 | 8612.5537 | 6791.6279 | 10444.291 | 5561.1442 | 8036.5696 | 6461.3842 | 9648.5864
3 | 6209.9639 | 9267.3506 | 7304.9639 | 11361.5713 | 6104.6641 | 8661.7441 | 7057.8391 | 10797.2344
4 | 6598.0322 | 9916.502 | 7671.1318 | 12088.3389 | 6543.0441 | 9325.6387 | 7391.9999 | 11531.0149
5 | 7005.3721 | 10591.0557 | 8005.7642 | 12713.501 | 6980.5479 | 10131.3528 | 7804.6089 | 12352.5911
6 | 7412.7119 | 11137.1904 | 8242.2842 | 13159.4404 | 7272.8108 | 10684.1104 | 8117.858 | 12967.5381
7 | 7654.4878 | 11779.2861 | 8408.7236 | 13485.4268 | 7618.9918 | 11363.7659 | 8342.6892 | 13277.55
8 | 7956.708 | 12307.0752 | 8551.5117 | 13742.2656 | 7918.0349 | 11850.1338 | 8503.105 | 13631.3669
9 | 8164.3198 | 12566.7363 | 8646.1201 | 13913.0205 | 8169.7788 | 12280.5986 | 8601.9768 | 13808.7036
10 | 8357.916 | 13015.498 | 8688.168 | 13992.0479 | 8332.2268 | 12714.9097 | 8669.2019 | 13943.8359
11 | 8486.6885 | 13317.4941 | 8719.7041 | 14048.4961 | 8458.8013 | 13092.4199 | 8708.2866 | 14014.9802
12 | 8580.4199 | 13517.8848 | 8738.0996 | 14073.8975 | 8544.1033 | 13306.49 | 8732.844 | 14063.0188
13 | 8639.1123 | 13646.3037 | 8745.9844 | 14089.4209 | 8614.051 | 13502.5371 | 8744.8894 | 14084.7756
14 | 8696.0518 | 13776.1348 | 8752.1162 | 14099.2988 | 8646.3677 | 13639.0632 | 8750.1453 | 14093.6543
15 | 8710.0684 | 13898.9092 | 8754.7441 | 14103.5332 | 8694.052 | 13818.0034 | 8752.9922 | 14098.6519
16 | 8731.0918 | 13961.002 | 8758.248 | 14109.1777 | 8721.1421 | 13922.6655 | 8756.0581 | 14105.6499
17 | 8743.3564 | 14003.3379 | 8760 | 14112 | 8732.844 | 13960.7629 | 8758.0291 | 14108.825
18 | 8751.2402 | 14042.8516 | 8759.124 | 14110.5889 | 8744.8894 | 14022.5054 | 8760 | 14112
19 | 8753.8682 | 14065.4307 | 8760 | 14112 | 8752.4592 | 14048.2603 | 8760 | 14112
20 | 8755.6201 | 14083.7764 | 8760 | 14112 | 8757.1531 | 14067.1946 | 8760 | 14112
21 | 8757.3721 | 14096.4766 | 8760 | 14112 | 8757.3721 | 14078.6006 | 8760 | 14112
SINR @85% TP | 6.1377 | 7.4091 | 3.3852 | 3.8718 | 6.5061 | 8.341 | 4.134 | 4.5734

## U1-e
Unequal SNR, case 1-e |  |  |  | 85% | TP2 | 8760 | TP1 | 14112
| China Telecom |  |  |  | ZTE |  |  |  | Company 3 |  |  |  | Company 4
SINR of UE1 [dB] in 1 dB Step | UE 1 Baseline receiver | UE 2 Baseline receiver | UE 1 Referece receiver | UE 2 Referece receiver | UE 1 Baseline receiver | UE 2 Baseline receiver | UE 1 Referece receiver | UE 2 Referece receiver | UE 1 Baseline receiver | UE 2 Baseline receiver | UE 1 Referece receiver | UE 2 Referece receiver | UE 1 Baseline receiver | UE 2 Baseline receiver | UE 1 Referece receiver | UE 2 Referece receiver
-5 | 973.728 | 5220.084 | 2013.7823 | 5457.48
-4 | 1373.0977 | 5756.1958 | 2881.6704 | 5920.8838 | 952.4992 | 5391.717 | 1985.2208 | 5682.53
-3 | 1831.7375 | 6180.1802 | 3820.1184 | 6417.5762 | 1386.1681 | 5937.9709 | 3024.2936 | 6249.7869
-2 | 2356.7041 | 6633.0718 | 4865.8174 | 6767.9761 | 1679.5984 | 6348.7941 | 3926.6984 | 6566.0929
-1 | 2997.3889 | 6966.8281 | 5884.7041 | 7126.2598 | 2347.4895 | 6765.6801 | 5066.152 | 7049.76
0 | 3581.6255 | 7295.3281 | 7043.2993 | 7440.7441 | 2916.4976 | 7078.384 | 6286.4767 | 7341.033
1 | 4170.0962 | 7604.5562 | 8221.6514 | 7703.5439 | 3550.0168 | 7446.752 | 7308.7175 | 7617.7411
2 | 4850.2944 | 7901.52 | 9462.0957 | 7945.3198 | 4072.2952 | 7750.9269 | 8999.8784 | 7886.7551
3 | 5537.5488 | 8072.3398 | 10516.2627 | 8155.5601 | 4875.2646 | 8009.8932 | 10185.2649 | 8129.6232
4 | 6229.0366 | 8257.1758 | 11502.6914 | 8327.2559 | 5392.2831 | 8161.8611 | 11035.8816 | 8297.5754
5 | 6931.8145 | 8413.9805 | 12249.2158 | 8444.6396 | 6293.4042 | 8308.583 | 12041.5117 | 8463.0493
6 | 7705.1519 | 8525.2324 | 12891.3115 | 8578.668 | 6915.7489 | 8440.0039 | 12850.7009 | 8550.2061
7 | 8536.3486 | 8585.6758 | 13287.8594 | 8642.6162 | 7764.7361 | 8546.9502 | 13340.1536 | 8636.1621
8 | 9285.6963 | 8650.5 | 13598.3232 | 8686.416 | 8408.9084 | 8625.03 | 13632.842 | 8684.5034
9 | 10075.9678 | 8676.7803 | 13740.8545 | 8714.4482 | 9320.1387 | 8660.012 | 13849.7578 | 8713.8862
10 | 10792.8574 | 8717.9521 | 13894.6748 | 8732.8438 | 9939.072 | 8683.2922 | 13968.8799 | 8740.0708
11 | 11426.4863 | 8731.0918 | 13958.1797 | 8745.1084 | 10751.2024 | 8719.0762 | 14037.6177 | 8749.2693
12 | 11975.4434 | 8742.4805 | 14007.5713 | 8752.9922 | 11226.1838 | 8735.9097 | 14066.6643 | 8752.1162
13 | 12445.373 | 8745.1084 | 14048.4961 | 8754.7441 | 11905.0168 | 8741.2898 | 14088.0098 | 8755.1821
14 | 12839.0977 | 8750.3643 | 14066.8418 | 8758.248 | 12372.7939 | 8749.2693 | 14094.7129 | 8757.1531
15 | 13203.1875 | 8754.7441 | 14068.2529 | 8757.3721 | 12761.8157 | 8751.8022 | 14103.886 | 8759.343
16 | 13386.6436 | 8757.3721 | 14096.4766 | 8759.124 | 13105.5107 | 8757.8101 | 14109.5305 | 8760
17 | 13613.8467 | 8756.4961 | 14093.6543 | 8758.248 | 13422.3999 | 8759.124 | 14110.2361 | 8759.781
18 | 13735.21 | 8757.3721 | 14099.2988 | 8760 | 13595.4956 | 8759.343 | 14109.8833 | 8759.343
19 | 13825.5264 | 8760 | 14102.1221 | 8760 | 13771.7302 | 8760 | 14112 | 8760
20 | 13908.7871 | 8760 | 14106.3555 | 8760 | 13855.8064 | 8760 | 14112 | 8760
21 | 13984.9922 | 8760 | 14107.7666 | 8760 | 13937.0132 | 8760 | 14112 | 8760
SINR @85% TP | 12.042 | 0.48725 | 4.6597 | 0.019999 | 13.1958 | 0.99801 | 4.9558 | 0.38371

## U2-a1
Unequal SNR, case 2-a1 |  |  |  | 85% | TP2 | 8760 | TP1 | 14112
| China Telecom | [7 empty] | ZTE | [7 empty] | Company 3 | [7 empty] | Company 4
SINR of UE1 [dB] in 1 dB Step | UE 1 Baseline receiver | UE 2 Baseline receiver | UE 3 Baseline receiver | UE 4 Baseline receiver | UE 1 Referece receiver | UE 2 Referece receiver | UE 3 Referece receiver | UE 4 Referece receiver | UE 1 Baseline receiver | UE 2 Baseline receiver | UE 3 Baseline receiver | UE 4 Baseline receiver | UE 1 Referece receiver | UE 2 Referece receiver | UE 3 Referece receiver | UE 4 Referece receiver | UE 1 Baseline receiver | UE 2 Baseline receiver | UE 3 Baseline receiver | UE 4 Baseline receiver | UE 1 Referece receiver | UE 2 Referece receiver | UE 3 Referece receiver | UE 4 Referece receiver | UE 1 Baseline receiver | UE 2 Baseline receiver | UE 3 Baseline receiver | UE 4 Baseline receiver | UE 1 Referece receiver | UE 2 Referece receiver | UE 3 Referece receiver | UE 4 Referece receiver
-15 | 498.444 | 2757.6479 | 535.236 | 2657.7839 | 542.244 | 2699.832 | 579.036 | 2702.46
-14 | 865.488 | 3257.844 | 951.336 | 3167.616 | 1013.532 | 3256.092 | 1066.092 | 3312.156 | 564.205 | 2932.697 | 606.261 | 2811.2419 | 703.066 | 2777.897 | 699.8 | 2810.884
-13 | 1321.884 | 3676.572 | 1403.3521 | 3586.344 | 1664.4 | 3788.7 | 1682.796 | 3828.1201 | 943.587 | 3422.526 | 1000.34 | 3319.298 | 1127.249 | 3313.244 | 1260.268 | 3424.147
-12 | 1798.428 | 4071.6479 | 1928.076 | 3980.5439 | 2327.532 | 4293.2759 | 2381.844 | 4305.54 | 1387.02 | 3731.341 | 1578.5331 | 3717.894 | 1843.183 | 3971.8439 | 1850.558 | 3926.4751
-11 | 2288.988 | 4493.8799 | 2382.72 | 4399.272 | 2951.2439 | 4865.3042 | 2996.7959 | 4853.916 | 1903.068 | 4157.2059 | 2036.737 | 4083.226 | 2535.46 | 4478.283 | 2593.582 | 4483.634
-10 | 2742.7561 | 4958.1602 | 2838.24 | 4895.9639 | 3537.2881 | 5418.936 | 3529.4041 | 5449.5962 | 2375.4301 | 4589.95 | 2491.6 | 4467.4449 | 3086.7549 | 4999.7122 | 3062.9479 | 5016.8361
-9 | 3136.0801 | 5459.2319 | 3214.0439 | 5373.3838 | 4017.3359 | 6057.54 | 4043.616 | 6080.3159 | 2891.0871 | 5069.4281 | 2912.191 | 5052.3188 | 3674.3 | 5550.587 | 3723.957 | 5555.2761
-8 | 3495.24 | 6075.936 | 3587.22 | 5944.5361 | 4529.7959 | 6721.5479 | 4583.2319 | 6765.3481 | 3267.8701 | 5686.408 | 3333.338 | 5595.1719 | 4209.4509 | 6274.542 | 4146.52 | 6200.574
-7 | 3847.3921 | 6539.3398 | 3971.7839 | 6443.856 | 5214.8281 | 7330.3682 | 5340.0962 | 7393.4399 | 3615.278 | 6237.787 | 3645.361 | 6032.3661 | 4640.054 | 6873.7529 | 4861.448 | 7007.3711
-6 | 4226.7002 | 6985.2241 | 4320.4321 | 6906.3838 | 6068.9282 | 7905.8999 | 6213.4678 | 7961.0879 | 3956.2191 | 6585.8109 | 4091.946 | 6588.4879 | 5400.3531 | 7513.2511 | 5576.4391 | 7563.3519
-5 | 4563.084 | 7415.3398 | 4704.9961 | 7368.9121 | 7086.8398 | 8343.0244 | 7144.6558 | 8371.9316 | 4273.7961 | 7073.7531 | 4412.5731 | 7065.0159 | 6336.4061 | 7989.181 | 6385.2648 | 8054.7988
-4 | 4958.1602 | 7759.6079 | 5074.668 | 7669.3799 | 7926.9238 | 8582.1719 | 7919.916 | 8585.6758 | 4710.853 | 7511.4069 | 4753.4141 | 7470.0291 | 7400.8608 | 8436.8113 | 7351.4708 | 8442.3677
-3 | 5334.8398 | 7978.6079 | 5436.4561 | 7985.6162 | 8380.6924 | 8694.2998 | 8385.9482 | 8691.6719 | 5024.3301 | 7813.3579 | 5116.115 | 7760.439 | 8072.366 | 8623.2039 | 7980.4241 | 8625.1748
-2 | 5751.8159 | 8188.8481 | 5915.6279 | 8188.8481 | 8629.4756 | 8748.6123 | 8625.0957 | 8745.1084 | 5488.0839 | 8057.168 | 5520.249 | 8041.4242 | 8465.8882 | 8707.8779 | 8448.7351 | 8698.031
-1 | 6189.8159 | 8324.6279 | 6315.084 | 8353.5361 | 8720.5801 | 8757.3721 | 8717.9521 | 8758.248 | 5869.3159 | 8240.7931 | 5960.4919 | 8251.0201 | 8647.2517 | 8750.8022 | 8652.3098 | 8748.3933
0 | 6574.3799 | 8456.0283 | 6684.7559 | 8484.0596 | 8752.9922 | 8760 | 8751.2402 | 8760 | 6336.9569 | 8343.478 | 6371.502 | 8403.167 | 8724.6831 | 8758.0291 | 8723.2742 | 8758.686
1 | 6962.4482 | 8525.2324 | 7106.1118 | 8561.1484 | 8759.124 | 8760 | 8759.124 | 8760 | 6619.397 | 8468.3293 | 6769.0948 | 8495.3318 | 8754.5251 | 8760 | 8754.2112 | 8760
2 | 7289.1958 | 8590.9316 | 7438.1162 | 8622.4678 | 8760 | 8760 | 8759.124 | 8760 | 7034.1351 | 8533.6572 | 7174.1129 | 8569.4783 | 8759.343 | 8760 | 8759.124 | 8760
3 | 7608.0601 | 8654.0039 | 7696.5361 | 8666.2676 | 8760 | 8760 | 8760 | 8760 | 7414.9119 | 8602.6997 | 7501.7212 | 8629.4177 | 8760 | 8760 | 8759.343 | 8760
4 | 7879.6201 | 8687.292 | 7974.228 | 8693.4238 | 8760 | 8760 | 8760 | 8760 | 7637.9501 | 8659.3259 | 7747.9591 | 8675.0566 | 8760 | 8760 | 8760 | 8760
5 | 8074.9678 | 8706.5645 | 8165.1958 | 8716.2002 | 8760 | 8760 | 8760 | 8760 | 7912.457 | 8692.1101 | 8045.97 | 8698.1179 | 8760 | 8760 | 8760 | 8760
6 | 8251.9199 | 8717.0762 | 8331.6357 | 8738.0996 | 8760 | 8760 | 8760 | 8760 | 8106.2058 | 8710.1924 | 8208.8058 | 8720.675 | 8760 | 8760 | 8760 | 8760
7 | 8401.7158 | 8742.4805 | 8435.8799 | 8738.9756 | 8760 | 8760 | 8760 | 8760 | 8288.3689 | 8722.4272 | 8349.6968 | 8738.3186 | 8760 | 8760 | 8760 | 8760
8 | 8498.0762 | 8746.8604 | 8545.3799 | 8751.2402 | 8760 | 8760 | 8760 | 8760 | 8416.8059 | 8743.5754 | 8470.2549 | 8742.0417 | 8760 | 8760 | 8760 | 8760
9 | 8566.4043 | 8752.9922 | 8604.9482 | 8754.7441 | 8760 | 8760 | 8760 | 8760 | 8517.1582 | 8748.3933 | 8559.272 | 8752.1162 | 8760 | 8760 | 8760 | 8760
10 | 8635.6084 | 8758.248 | 8655.7559 | 8758.248 | 8760 | 8760 | 8760 | 8760 | 8590.7053 | 8754.3062 | 8617.6501 | 8755.6201 | 8760 | 8760 | 8760 | 8760
11 | 8675.9043 | 8758.248 | 8689.0439 | 8759.124 | 8760 | 8760 | 8760 | 8760 | 8645.6824 | 8758.248 | 8665.0779 | 8758.467 | 8760 | 8760 | 8760 | 8760
12 | 8706.5645 | 8760 | 8717.9521 | 8759.124 | 8760 | 8760 | 8760 | 8760 | 8681.5693 | 8758.686 | 8698.271 | 8759.124 | 8760 | 8760 | 8760 | 8760
13 | 8731.0918 | 8760 | 8732.8438 | 8760 | 8760 | 8760 | 8760 | 8760 | 8714.6963 | 8760 | 8720.675 | 8759.343 | 8760 | 8760 | 8760 | 8760
14 | 8742.4805 | 8760 | 8741.6035 | 8760 | 8760 | 8760 | 8760 | 8760 | 8733.939 | 8760 | 8734.0337 | 8760 | 8760 | 8760 | 8760 | 8760
15 | 8751.2402 | 8760 | 8753.8682 | 8760 | 8760 | 8760 | 8760 | 8760 | 8744.6704 | 8760 | 8744.6697 | 8760 | 8760 | 8760 | 8760 | 8760
16 | 8753.8682 | 8760 | 8754.7441 | 8760 | 8760 | 8760 | 8760 | 8760 | 8751.8972 | 8760 | 8754.0872 | 8760 | 8760 | 8760 | 8760 | 8760
17 | 8756.4961 | 8760 | 8756.4961 | 8760 | 8760 | 8760 | 8760 | 8760 | 8754.5251 | 8760 | 8755.1821 | 8760 | 8760 | 8760 | 8760 | 8760
18 | 8758.248 | 8760 | 8758.248 | 8760 | 8760 | 8760 | 8760 | 8760 | 8756.9341 | 8760 | 8756.9341 | 8760 | 8760 | 8760 | 8760 | 8760
19 | 8758.248 | 8760 | 8757.3721 | 8760 | 8760 | 8760 | 8760 | 8760 | 8758.248 | 8760 | 8758.0291 | 8760 | 8760 | 8760 | 8760 | 8760
SINR @85% TP | 2.4918 | -4.9109 | 2.0305 | -4.7434 | -4.5725 | -6.7991 | -4.6113 | -6.9074 | 3.1412 | -4.1457 | 2.833 | -4.0578 | -3.93 | -6.1011 | -3.8444 | -6.2048

## U2-a2
Unequal SNR, case 2-a2 |  |  |  | 85% | TP2 | 8760 | TP1 | 14112
| China Telecom | [7 empty] | ZTE | [7 empty] | Company 3 | [7 empty] | Company 4
SINR of UE1 [dB] in 1 dB Step | UE 1 Baseline receiver | UE 2 Baseline receiver | UE 3 Baseline receiver | UE 4 Baseline receiver | UE 1 Referece receiver | UE 2 Referece receiver | UE 3 Referece receiver | UE 4 Referece receiver | UE 1 Baseline receiver | UE 2 Baseline receiver | UE 3 Baseline receiver | UE 4 Baseline receiver | UE 1 Referece receiver | UE 2 Referece receiver | UE 3 Referece receiver | UE 4 Referece receiver | UE 1 Baseline receiver | UE 2 Baseline receiver | UE 3 Baseline receiver | UE 4 Baseline receiver | UE 1 Referece receiver | UE 2 Referece receiver | UE 3 Referece receiver | UE 4 Referece receiver | UE 1 Baseline receiver | UE 2 Baseline receiver | UE 3 Baseline receiver | UE 4 Baseline receiver | UE 1 Referece receiver | UE 2 Referece receiver | UE 3 Referece receiver | UE 4 Referece receiver
-7 | 2057.5295 | 5544.605 | 2065.9968 | 5620.8096 | 3237.2927 | 6481.6416 | 3295.1521 | 6488.6978
-6 | 2708.0928 | 6039.936 | 2579.6736 | 6128.8418 | 4102.3584 | 7209.8208 | 4205.376 | 7143.4946 | 2130.1703 | 5632.4377 | 2150.416 | 5780.8176 | 3485.5591 | 6624.6864 | 3571.7081 | 6637.397
-5 | 3261.2832 | 6508.4546 | 3264.1057 | 6621.3506 | 4997.0591 | 7970.4575 | 5023.8721 | 7873.085 | 2777.3904 | 6131.0657 | 2723.7816 | 6316.969 | 4417.0336 | 7331.98 | 4520 | 7289.8922
-4 | 3879.3889 | 7099.7471 | 3818.7073 | 7168.896 | 5711.1265 | 8629.4883 | 5824.0225 | 8616.7871 | 3474.8096 | 6633.2777 | 3414.7561 | 6820.2369 | 5090.5759 | 8104.2152 | 5272.9097 | 8104.0105
-3 | 4342.2622 | 7613.4238 | 4347.9072 | 7796.8799 | 6422.3711 | 9313.9199 | 6531.0337 | 9395.7695 | 3979.1072 | 7300.1663 | 3892.0073 | 7294.892 | 5782.9376 | 8822.5962 | 6025.7753 | 8872.5327
-2 | 4929.3218 | 8213.1836 | 4796.6689 | 8396.6396 | 7123.7378 | 10030.8096 | 7278.9697 | 10099.958 | 4407.0271 | 7817.3638 | 4399.0977 | 7934.8198 | 6617.7128 | 9401.1423 | 6636.0177 | 9589.8167
-1 | 5419.0078 | 8867.9805 | 5341.3921 | 9014.7451 | 7998.6816 | 10744.877 | 8091.8208 | 10757.5771 | 5107.7433 | 8396.8828 | 4948.8497 | 8570.166 | 7342.4738 | 10180.3264 | 7425.1825 | 10167.3628
0 | 5815.5552 | 9504.4316 | 5819.7886 | 9630.0283 | 9114.9404 | 11700.2588 | 9212.3135 | 11643.8115 | 5481.1447 | 8979.0933 | 5489.9912 | 9239.5659 | 8323.7463 | 11024.7224 | 8322.944 | 10971.1357
1 | 6392.7358 | 10162.0508 | 6319.3535 | 10248.1348 | 10366.6748 | 12376.2236 | 10424.5342 | 12338.1221 | 5940.8503 | 9689.8364 | 5917.6798 | 9712.5549 | 9475.874 | 11905.25 | 9539.3687 | 11862.3892
2 | 6862.6655 | 10709.5967 | 6817.5073 | 10898.6973 | 11560.5508 | 13022.5537 | 11543.6162 | 13007.0303 | 6531.2183 | 10313.9373 | 6422.892 | 10388.7754 | 10577.1438 | 12530.8062 | 10699.3047 | 12476.3491
3 | 7380.5762 | 11276.8994 | 7373.52 | 11420.8418 | 12469.3633 | 13386.6436 | 12556.8574 | 13395.1104 | 7042.1432 | 10825.4224 | 7027.5105 | 11005.2334 | 11901.7539 | 13076.5762 | 11828.9265 | 13056.0503
4 | 7976.1025 | 11783.5195 | 7928.1216 | 11887.9492 | 13246.9346 | 13723.9199 | 13217.2988 | 13725.3311 | 7592.4578 | 11456.5544 | 7436.1704 | 11548.6187 | 12662.7561 | 13512.9626 | 12802.9678 | 13479.6655
5 | 8604.0859 | 12250.627 | 8539.1709 | 12295.7852 | 13644.8926 | 13893.2637 | 13664.6494 | 13891.8525 | 8196.0984 | 11852.2964 | 8145.8839 | 12048.9082 | 13405.4241 | 13755.2559 | 13265.1365 | 13744.9614
6 | 9241.9492 | 12648.5859 | 9174.2109 | 12679.6318 | 13910.1982 | 14001.9268 | 13903.1426 | 14001.9268 | 8740.5518 | 12377.1167 | 8781.9309 | 12417.7468 | 13717.219 | 13928.4294 | 13735.2727 | 13913.3711
7 | 9943.3154 | 12988.6846 | 9874.166 | 13052.1885 | 14023.0947 | 14066.8418 | 14024.5059 | 14068.2529 | 9482.2908 | 12710.6106 | 9249.1997 | 12812.771 | 13943.4224 | 14011.1555 | 13944.4834 | 14019.5083
8 | 10574.1221 | 13251.168 | 10507.7949 | 13348.541 | 14082.3652 | 14086.5986 | 14078.1309 | 14095.0654 | 10182.0171 | 13052.3054 | 10095.5732 | 13114.2766 | 14032.9124 | 14073.781 | 14043.9121 | 14076.9561
9 | 11204.9277 | 13475.5488 | 11189.4053 | 13519.2959 | 14103.5332 | 14106.3555 | 14104.9443 | 14109.1777 | 10720.8235 | 13338.2632 | 10608.1975 | 13415.2297 | 14089.6572 | 14092.5378 | 14081.8342 | 14099.5935
10 | 11744.0068 | 13651.9492 | 11806.0996 | 13698.5186 | 14104.9443 | 14106.3555 | 14106.3555 | 14109.1777 | 11274.6975 | 13498.6489 | 11380.5789 | 13551.1016 | 14103.886 | 14106.3555 | 14105.2971 | 14109.1777
11 | 12301.4307 | 13777.5459 | 12208.291 | 13826.9375 | 14112 | 14107.7666 | 14110.5889 | 14112 | 11922.3628 | 13693.3484 | 11945.6475 | 13728.6233 | 14107.7083 | 14106.7083 | 14107.4138 | 14109.8833
12 | 12700.7998 | 13893.2637 | 12713.501 | 13914.4316 | 14112 | 14110.5889 | 14110.5889 | 14112 | 12451.2729 | 13799.4753 | 12307.5935 | 13845.811 | 14112 | 14108.4722 | 14110.5889 | 14112
13 | 13084.6465 | 13958.1797 | 13015.498 | 13966.6465 | 14112 | 14112 | 14112 | 14112 | 12771.7615 | 13902.4927 | 12754.0002 | 13921.4854 | 14112 | 14110.9417 | 14110.9417 | 14112
14 | 13364.0645 | 14004.749 | 13380.998 | 14025.917 | 14112 | 14112 | 14112 | 14112 | 13194.501 | 13966.822 | 13102.873 | 13986.4641 | 14112 | 14112 | 14112 | 14112
15 | 13591.2676 | 14042.8516 | 13563.043 | 14045.6738 | 14112 | 14112 | 14112 | 14112 | 13440.8652 | 14013.2747 | 13445.5093 | 14029.8562 | 14112 | 14112 | 14112 | 14112
16 | 13743.6768 | 14064.0195 | 13692.874 | 14066.8418 | 14112 | 14112 | 14112 | 14112 | 13642.3699 | 14046.1436 | 13586.5007 | 14048.9658 | 14112 | 14112 | 14112 | 14112
17 | 13860.8066 | 14089.4209 | 13848.1055 | 14085.1875 | 14112 | 14112 | 14112 | 14112 | 13777.9592 | 14070.3699 | 13719.6819 | 14071.4282 | 14112 | 14112 | 14112 | 14112
18 | 13927.1328 | 14092.2432 | 13949.7119 | 14092.2432 | 14112 | 14112 | 14112 | 14112 | 13878.3882 | 14090.1265 | 13879.5071 | 14085.9514 | 14112 | 14112 | 14112 | 14112
19 | 14013.2158 | 14103.5332 | 13999.1035 | 14103.5332 | 14112 | 14112 | 14112 | 14112 | 13956.6536 | 14095.0657 | 13959.0598 | 14095.0657 | 14112 | 14112 | 14112 | 14112
20 | 14047.085 | 14109.1777 | 14037.2061 | 14106.3555 | 14112 | 14112 | 14112 | 14112 | 14024.6831 | 14104.9443 | 14007.6292 | 14104.2388 | 14112 | 14112 | 14112 | 14112
21 | 14073.8975 | 14110.5889 | 14066.8418 | 14109.1777 | 14112 | 14112 | 14112 | 14112 | 14053.7881 | 14109.5305 | 14044.615 | 14107.061 | 14112 | 14112 | 14112 | 14112
SINR @85% TP | 10.4506 | 4.4532 | 10.4702 | 4.263 | 2.4783 | 0.43633 | 2.4457 | 0.5061 | 11.1403 | 5.2766 | 11.1387 | 4.8947 | 3.1262 | 1.147 | 3.1764 | 1.2206

## U2-b1
Unequal SNR, case 2-b1 |  |  |  | 85% | TP2 | 8760 | TP1 | 14112
| China Telecom | [7 empty] | ZTE | [7 empty] | Company 3 | [7 empty] | Company 4
SINR of UE1 [dB] in 1 dB Step | UE 1 Baseline receiver | UE 2 Baseline receiver | UE 3 Baseline receiver | UE 4 Baseline receiver | UE 1 Referece receiver | UE 2 Referece receiver | UE 3 Referece receiver | UE 4 Referece receiver | UE 1 Baseline receiver | UE 2 Baseline receiver | UE 3 Baseline receiver | UE 4 Baseline receiver | UE 1 Referece receiver | UE 2 Referece receiver | UE 3 Referece receiver | UE 4 Referece receiver | UE 1 Baseline receiver | UE 2 Baseline receiver | UE 3 Baseline receiver | UE 4 Baseline receiver | UE 1 Referece receiver | UE 2 Referece receiver | UE 3 Referece receiver | UE 4 Referece receiver | UE 1 Baseline receiver | UE 2 Baseline receiver | UE 3 Baseline receiver | UE 4 Baseline receiver | UE 1 Referece receiver | UE 2 Referece receiver | UE 3 Referece receiver | UE 4 Referece receiver
-7 | 0 | 485.4528 | 0 | 476.9856 | 0 | 510.8544 | 0 | 458.64
-6 | 0 | 1950.2784 | 0 | 1948.8672 | 0 | 1912.176 | 0 | 1886.7744 | 0 | 1001.6592 | 0 | 1028.956 | 0 | 764.1848 | 0 | 911.6736
-5 | 0 | 3406.6367 | 0 | 3450.384 | 1.4112 | 3314.9087 | 0 | 3348.7776 | 0 | 2446.368 | 0 | 2288.2464 | 0.3528 | 2282.8592 | 0 | 2197.2752
-4 | 26.8128 | 4227.9551 | 23.9904 | 4233.6001 | 59.2704 | 4253.3569 | 40.9248 | 4274.5249 | 6.7032 | 3571.9663 | 8.9976 | 3748.188 | 20.876 | 3478.5208 | 6.2312 | 3636.2144
-3 | 296.352 | 4827.7153 | 224.3808 | 4816.4258 | 637.8624 | 4963.1904 | 598.3488 | 4975.8911 | 99.1976 | 4419.8951 | 94.088 | 4379.3065 | 154.9184 | 4402.8153 | 189.2808 | 4395.8665
-2 | 1260.2017 | 5424.6528 | 1075.3344 | 5404.896 | 2341.1809 | 5829.667 | 2384.928 | 5856.48 | 465.3144 | 4978.9497 | 356.1192 | 4995.5433 | 963.692 | 5256.8096 | 843.9936 | 5158.0383
-1 | 2684.1023 | 6092.1504 | 2533.104 | 6082.272 | 3846.9312 | 6650.9858 | 3855.3984 | 6652.397 | 1523.1768 | 5551.5272 | 1329.7768 | 5512.24 | 2776.6185 | 6111.9967 | 2836.5456 | 6145.4592
0 | 3698.7551 | 6649.5742 | 3635.2512 | 6653.8081 | 4686.5952 | 7161.8398 | 4672.4834 | 7147.728 | 2802.7655 | 6192.5063 | 2855.6408 | 6173.156 | 4108.8472 | 6752.6993 | 4129.6697 | 6800.2297
1 | 4356.3745 | 7009.4302 | 4301.3374 | 6995.3184 | 5385.1392 | 7691.04 | 5404.896 | 7710.7969 | 3882.16 | 6719.5382 | 3834.7728 | 6716.1857 | 4951.2312 | 7286.1399 | 4922.5865 | 7260.4952
2 | 4888.397 | 7286.0254 | 4847.4722 | 7245.1006 | 6158.4766 | 8341.6035 | 6171.1777 | 8359.9492 | 4437.3801 | 7054.579 | 4398.8711 | 7046.7639 | 5475.4735 | 7847.6809 | 5663.4664 | 7959.085
3 | 5466.9888 | 7688.2178 | 5385.1392 | 7633.1807 | 6792.1055 | 9123.4082 | 6827.3857 | 9009.1006 | 5065.0449 | 7379.5735 | 4944.8889 | 7395.1206 | 6283.8838 | 8614.0547 | 6338.2297 | 8582.2371
4 | 6035.7026 | 8350.0703 | 5979.2544 | 8227.2959 | 7274.7358 | 10242.4893 | 7264.8574 | 10198.7422 | 5619.1672 | 7853.6809 | 5518.668 | 7755.7095 | 6844.7631 | 9436.1785 | 6931.7537 | 9404.511
5 | 6594.5376 | 9216.5469 | 6522.5664 | 9090.9502 | 8033.9614 | 11697.4365 | 8084.7646 | 11712.96 | 6215.4114 | 8592.6895 | 6124.0824 | 8412.2095 | 7517.5422 | 10642.2261 | 7500.8342 | 10671.2966
6 | 6976.9727 | 10280.5918 | 6934.6367 | 10149.3506 | 9563.7021 | 12731.8467 | 9582.0479 | 12748.7812 | 6695.1464 | 9498.5581 | 6586.584 | 9352.5503 | 8405.3966 | 11818.0391 | 8348.0854 | 11854.9153
7 | 7246.5122 | 11484.3457 | 7240.8672 | 11353.1035 | 11587.3633 | 13503.7725 | 11632.5215 | 13539.0527 | 7051.3575 | 10422.5303 | 7017.1943 | 10440.2888 | 10302.6174 | 13010.8281 | 10028.6663 | 12951.3491
8 | 7603.5454 | 12497.5869 | 7613.4238 | 12384.6914 | 13204.5986 | 13937.0107 | 13275.1582 | 13937.0107 | 7307.7705 | 11801.656 | 7363.0063 | 11519.0005 | 12014.6721 | 13548.082 | 11870.1807 | 13667.5422
9 | 8122.8672 | 13218.71 | 8197.6611 | 13207.4209 | 13925.7217 | 14072.4863 | 13945.4785 | 14071.0752 | 7683.3759 | 12703.8677 | 7684.4832 | 12557.3738 | 13303.8794 | 13952.8796 | 13364.7383 | 13982.5269
10 | 9009.1006 | 13695.6963 | 8994.9893 | 13705.5742 | 14089.4209 | 14106.3555 | 14097.8877 | 14106.3555 | 8321.4255 | 13379.9565 | 8369.9932 | 13368.9592 | 13952.6465 | 14078.9536 | 13963.5808 | 14081.8953
11 | 10019.5195 | 13946.8896 | 9999.7637 | 13969.4688 | 14110.5889 | 14112 | 14112 | 14112 | 9137.7053 | 13740.4946 | 9367.1829 | 13777.5479 | 14096.7129 | 14107.7666 | 14100.4158 | 14107.7666
12 | 11169.6484 | 14037.2061 | 11155.5361 | 14054.1406 | 14112 | 14112 | 14112 | 14112 | 10426.0518 | 13959.4687 | 10219.7068 | 13986.6367 | 14110.9417 | 14112 | 14112 | 14112
13 | 12249.2158 | 14090.832 | 12297.1973 | 14097.8877 | 14112 | 14112 | 14112 | 14112 | 11450.5403 | 14058.6125 | 11386.9514 | 14059.0774 | 14112 | 14112 | 14112 | 14112
14 | 13128.3936 | 14110.5889 | 13145.3281 | 14107.7666 | 14112 | 14112 | 14112 | 14112 | 12594.0103 | 14094.7712 | 12468.23 | 14100.3574 | 14112 | 14112 | 14112 | 14112
15 | 13646.3037 | 14112 | 13678.7617 | 14109.1777 | 14112 | 14112 | 14112 | 14112 | 13314.8711 | 14110.9417 | 13233.6865 | 14108.1194 | 14112 | 14112 | 14112 | 14112
16 | 13931.3662 | 14112 | 13941.2451 | 14112 | 14112 | 14112 | 14112 | 14112 | 13725.5693 | 14112 | 13746.3826 | 14109.8833 | 14112 | 14112 | 14112 | 14112
17 | 14051.3184 | 14112 | 14044.2627 | 14112 | 14112 | 14112 | 14112 | 14112 | 13955.3542 | 14112 | 13969.9995 | 14112 | 14112 | 14112 | 14112 | 14112
18 | 14080.9531 | 14112 | 14089.4209 | 14112 | 14112 | 14112 | 14112 | 14112 | 14055.7271 | 14112 | 14053.5522 | 14112 | 14112 | 14112 | 14112 | 14112
19 | 14104.9443 | 14112 | 14107.7666 | 14112 | 14112 | 14112 | 14112 | 14112 | 14085.9509 | 14112 | 14093.0073 | 14112 | 14112 | 14112 | 14112 | 14112
20 | 14110.5889 | 14112 | 14110.5889 | 14112 | 14112 | 14112 | 14112 | 14112 | 14106.3555 | 14112 | 14108.4722 | 14112 | 14112 | 14112 | 14112 | 14112
21 | 14112 | 14112 | 14110.5889 | 14112 | 14112 | 14112 | 14112 | 14112 | 14110.9417 | 14112 | 14110.5889 | 14112 | 14112 | 14112 | 14112 | 14112
SINR @85% TP | 12.7647 | 7.5042 | 12.7355 | 7.6224 | 7.2522 | 5.2879 | 7.2208 | 5.2725 | 13.4882 | 8.2208 | 13.5736 | 8.4693 | 7.9894 | 6.1547 | 8.0883 | 6.133

## U2-b2
Unequal SNR, case 2-b2 |  |  |  | 85% | TP2 | 8760 | TP1 | 14112
| China Telecom | [7 empty] | ZTE | [7 empty] | Company 3 | [7 empty] | Company 4
SINR of UE1 [dB] in 1 dB Step | UE 1 Baseline receiver | UE 2 Baseline receiver | UE 3 Baseline receiver | UE 4 Baseline receiver | UE 1 Referece receiver | UE 2 Referece receiver | UE 3 Referece receiver | UE 4 Referece receiver | UE 1 Baseline receiver | UE 2 Baseline receiver | UE 3 Baseline receiver | UE 4 Baseline receiver | UE 1 Referece receiver | UE 2 Referece receiver | UE 3 Referece receiver | UE 4 Referece receiver | UE 1 Baseline receiver | UE 2 Baseline receiver | UE 3 Baseline receiver | UE 4 Baseline receiver | UE 1 Referece receiver | UE 2 Referece receiver | UE 3 Referece receiver | UE 4 Referece receiver | UE 1 Baseline receiver | UE 2 Baseline receiver | UE 3 Baseline receiver | UE 4 Baseline receiver | UE 1 Referece receiver | UE 2 Referece receiver | UE 3 Referece receiver | UE 4 Referece receiver
-15 | 0 | 0 | 0 | 0 | 0 | 0 | 0 | 0
-14 | 0 | 0 | 0 | 0 | 0 | 0 | 0 | 0 | 0 | 0 | 0 | 0 | 0 | 0 | 0 | 0
-13 | 0 | 0 | 0 | 0 | 0 | 0 | 0 | 0 | 0 | 0 | 0 | 0 | 0 | 0 | 0 | 0
-12 | 0 | 10.512 | 0 | 17.52 | 0 | 12.264 | 0 | 9.636 | 0 | 2.628 | 0 | 5.38 | 0 | 4.066 | 0 | 1.409
-11 | 0 | 313.608 | 0 | 354.78 | 0 | 305.724 | 0 | 338.136 | 0 | 57.286 | 0 | 150.835 | 0 | 125.629 | 0 | 42.761
-10 | 0 | 1412.988 | 0 | 1460.292 | 0 | 1312.248 | 0 | 1285.968 | 0 | 554.453 | 0 | 473.158 | 0 | 595.355 | 0 | 512.094
-9 | 4.38 | 2349.4319 | 2.628 | 2381.844 | 0.876 | 2253.948 | 0 | 2267.0879 | 1.095 | 1637.099 | 0.657 | 1699.68 | 0.219 | 1441.673 | 0 | 1536.248
-8 | 64.824 | 2892.552 | 50.808 | 2925.8401 | 66.576 | 2908.3201 | 53.436 | 2916.2041 | 18.491 | 2438.2119 | 16.673 | 2457.843 | 21.301 | 2347.541 | 20.359 | 2344.3669
-7 | 583.416 | 3430.416 | 522.096 | 3458.448 | 657 | 3518.8921 | 617.58 | 3513.636 | 206.472 | 2995.018 | 102.63 | 3046.9921 | 175.182 | 2992.9631 | 263.472 | 3009.5621
-6 | 1617.972 | 3935.8679 | 1548.7679 | 3958.644 | 1893.036 | 4104.936 | 1816.824 | 4106.688 | 780.055 | 3598.779 | 863.764 | 3571.497 | 873.009 | 3727.4031 | 747.391 | 3607.899
-5 | 2363.448 | 4278.3838 | 2340.6721 | 4295.9038 | 2657.7839 | 4428.1802 | 2617.488 | 4411.5361 | 1811.341 | 4071.4969 | 1720.744 | 4043.959 | 1990.223 | 4166.7471 | 2067.99 | 4161.9
-4 | 2839.116 | 4493.0039 | 2825.1001 | 4507.02 | 3235.9441 | 4790.8442 | 3209.6641 | 4767.1919 | 2531.365 | 4340.0388 | 2497.7791 | 4318.6829 | 2847.324 | 4569.8462 | 2686.532 | 4511.4501
-3 | 3277.116 | 4818.876 | 3281.4961 | 4817.124 | 3821.988 | 5426.8198 | 3789.5759 | 5424.1919 | 3008.616 | 4529.4719 | 2915.1991 | 4575.546 | 3405.4551 | 4913.8381 | 3419.642 | 4863.4419
-2 | 3750.156 | 5348.856 | 3733.512 | 5353.2358 | 4303.7881 | 6470.1362 | 4278.3838 | 6471.8882 | 3354.376 | 4984.371 | 3388.5001 | 4932.152 | 3971.438 | 5666.6489 | 3928.7779 | 5532.116
-1 | 4137.3481 | 6137.2559 | 4111.9438 | 6164.4121 | 4683.9722 | 7555.5 | 4655.9399 | 7539.7319 | 3879.954 | 5619.9559 | 3827.1199 | 5466.0299 | 4373.8341 | 6618.4772 | 4373.7728 | 6811.8491
0 | 4366.8599 | 6989.604 | 4358.9761 | 7022.0161 | 5535.4438 | 8316.7441 | 5498.6519 | 8298.3477 | 4199.7261 | 6303.3429 | 4209.7019 | 6465.8131 | 4801.8401 | 7671.811 | 4944.6179 | 7626.3859
1 | 4576.2241 | 7784.1362 | 4560.4561 | 7776.252 | 6859.0801 | 8630.3516 | 6805.644 | 8618.9639 | 4431.2009 | 7084.2371 | 4416.3461 | 7297.5751 | 5728.3529 | 8433.146 | 5986.3999 | 8386.5017
2 | 4905.6001 | 8306.2324 | 4870.5601 | 8276.4482 | 8062.7041 | 8738.9756 | 8042.5562 | 8737.2236 | 4698.5681 | 7880.6603 | 4603.9821 | 7838.301 | 6987.9861 | 8668.5076 | 7112.8721 | 8634.5288
3 | 5418.936 | 8569.9082 | 5392.6558 | 8572.5361 | 8631.2275 | 8757.3721 | 8620.7158 | 8758.248 | 4980.9341 | 8396.1514 | 5066.084 | 8375.4702 | 8229.835 | 8743.5747 | 8207.0961 | 8743.4797
4 | 6063.6719 | 8690.7959 | 6089.0762 | 8689.9199 | 8745.9844 | 8760 | 8744.2324 | 8760 | 5649.12 | 8592.1301 | 5668.7609 | 8604.8821 | 8652.9167 | 8758.0291 | 8661.595 | 8758.686
5 | 6861.708 | 8739.8516 | 6917.772 | 8744.2324 | 8759.124 | 8760 | 8759.124 | 8760 | 6333.1809 | 8709.0598 | 6400.2501 | 8695.498 | 8748.2693 | 8760 | 8749.9553 | 8760
6 | 7589.6641 | 8752.9922 | 7650.9839 | 8755.6201 | 8760 | 8760 | 8760 | 8760 | 7034.697 | 8743.1367 | 7077.075 | 8747.0793 | 8759.343 | 8760 | 8759.343 | 8760
7 | 8155.5601 | 8760 | 8155.5601 | 8759.124 | 8760 | 8760 | 8760 | 8760 | 7665.1381 | 8754.7441 | 7823.1279 | 8756.4961 | 8760 | 8760 | 8760 | 8760
8 | 8479.6797 | 8760 | 8490.1924 | 8760 | 8760 | 8760 | 8760 | 8760 | 8257.59 | 8760 | 8251.2181 | 8759.343 | 8760 | 8760 | 8760 | 8760
9 | 8658.3838 | 8760 | 8664.5156 | 8760 | 8760 | 8760 | 8760 | 8760 | 8528.3557 | 8760 | 8541.7732 | 8760 | 8760 | 8760 | 8760 | 8760
10 | 8729.3398 | 8760 | 8732.8438 | 8760 | 8760 | 8760 | 8760 | 8760 | 8672.1228 | 8760 | 8686.5977 | 8760 | 8760 | 8760 | 8760 | 8760
11 | 8751.2402 | 8760 | 8752.9922 | 8760 | 8760 | 8760 | 8760 | 8760 | 8734.8149 | 8760 | 8736.8809 | 8760 | 8760 | 8760 | 8760 | 8760
12 | 8759.124 | 8760 | 8759.124 | 8760 | 8760 | 8760 | 8760 | 8760 | 8752.2112 | 8760 | 8754.5251 | 8760 | 8760 | 8760 | 8760 | 8760
13 | 8760 | 8760 | 8760 | 8760 | 8760 | 8760 | 8760 | 8760 | 8759.343 | 8760 | 8759.343 | 8760 | 8760 | 8760 | 8760 | 8760
14 | 8760 | 8760 | 8760 | 8760 | 8760 | 8760 | 8760 | 8760 | 8760 | 8760 | 8760 | 8760 | 8760 | 8760 | 8760 | 8760
15 | 8760 | 8760 | 8760 | 8760 | 8760 | 8760 | 8760 | 8760 | 8760 | 8760 | 8760 | 8760 | 8760 | 8760 | 8760 | 8760
16 | 8760 | 8760 | 8760 | 8760 | 8760 | 8760 | 8760 | 8760 | 8760 | 8760 | 8760 | 8760 | 8760 | 8760 | 8760 | 8760
17 | 8760 | 8760 | 8760 | 8760 | 8760 | 8760 | 8760 | 8760 | 8760 | 8760 | 8760 | 8760 | 8760 | 8760 | 8760 | 8760
18 | 8760 | 8760 | 8760 | 8760 | 8760 | 8760 | 8760 | 8760 | 8760 | 8760 | 8760 | 8760 | 8760 | 8760 | 8760 | 8760
19 | 8760 | 8760 | 8760 | 8760 | 8760 | 8760 | 8760 | 8760 | 8760 | 8760 | 8760 | 8760 | 8760 | 8760 | 8760 | 8760
SINR @85% TP | 5.8026 | 0.57442 | 5.7204 | 0.56214 | 1.4876 | -1.1009 | 1.5177 | -1.0878 | 6.662 | 1.4675 | 6.507 | 1.2817 | 2.3881 | -0.20229 | 2.3199 | -0.21193

## U2-c
Unequal SNR, case 2-c |  |  |  | 85% | TP2 | 8760 | TP1 | 14112
| China Telecom | [7 empty] | ZTE | [7 empty] | Company 3 | [7 empty] | Company 4
SINR of UE1 [dB] in 1 dB Step | UE 1 Baseline receiver | UE 2 Baseline receiver | UE 3 Baseline receiver | UE 4 Baseline receiver | UE 1 Referece receiver | UE 2 Referece receiver | UE 3 Referece receiver | UE 4 Referece receiver | UE 1 Baseline receiver | UE 2 Baseline receiver | UE 3 Baseline receiver | UE 4 Baseline receiver | UE 1 Referece receiver | UE 2 Referece receiver | UE 3 Referece receiver | UE 4 Referece receiver | UE 1 Baseline receiver | UE 2 Baseline receiver | UE 3 Baseline receiver | UE 4 Baseline receiver | UE 1 Referece receiver | UE 2 Referece receiver | UE 3 Referece receiver | UE 4 Referece receiver | UE 1 Baseline receiver | UE 2 Baseline receiver | UE 3 Baseline receiver | UE 4 Baseline receiver | UE 1 Referece receiver | UE 2 Referece receiver | UE 3 Referece receiver | UE 4 Referece receiver
-15 | 574.656 | 478.3968 | 522.972 | 544.7232 | 513.336 | 472.752 | 593.052 | 594.1152
-14 | 997.764 | 963.8496 | 918.048 | 965.2608 | 928.56 | 915.8688 | 974.112 | 1131.7823 | 710.433 | 655.76 | 643.741 | 709.8576 | 676.142 | 587.5312 | 646.317 | 780.532
-13 | 1471.6801 | 1570.6656 | 1364.808 | 1620.0576 | 1405.104 | 1644.048 | 1507.5959 | 1824.6816 | 1178.243 | 1085.5536 | 1061.738 | 1063.96 | 984.696 | 1163.9136 | 1136.483 | 1301.0072
-12 | 1935.084 | 2314.3679 | 1857.12 | 2352.4705 | 2021.808 | 2480.8896 | 2078.748 | 2713.7375 | 1519.531 | 1651.5912 | 1530.886 | 1835.1608 | 1621.28 | 1729.2584 | 1728.384 | 2014.9456
-11 | 2435.28 | 3021.3792 | 2324.0281 | 3024.2017 | 2666.5439 | 3505.4209 | 2762.0281 | 3655.0081 | 2038.133 | 2486.1207 | 2012.847 | 2474.4033 | 2103.992 | 2602.0225 | 2313.5681 | 2957.0552
-10 | 2907.4441 | 3776.3711 | 2756.772 | 3735.4463 | 3264.8521 | 4408.5889 | 3339.312 | 4586.3999 | 2584.321 | 3257.1271 | 2457.2141 | 3260.0128 | 2837.121 | 3660.2129 | 2929.3491 | 3751.856
-9 | 3293.76 | 4386.0098 | 3214.9199 | 4419.8784 | 3793.0801 | 5280.7104 | 3864.0359 | 5417.5967 | 2999.0231 | 3901.7808 | 2838.309 | 3831.5543 | 3471.9091 | 4635.6193 | 3509.493 | 4770.1991
-8 | 3630.144 | 5032.3394 | 3570.5759 | 4975.8911 | 4278.3838 | 6024.4126 | 4338.8281 | 6103.4399 | 3355.856 | 4579.5922 | 3311.8339 | 4618.8816 | 3867.406 | 5557.636 | 4024.7339 | 5497.0575
-7 | 3956.8921 | 5557.3057 | 3899.0759 | 5568.5952 | 4672.584 | 6622.7617 | 4697.9878 | 6752.5918 | 3741.8311 | 5204.5809 | 3624.7009 | 5064.0671 | 4417.9338 | 6142.9999 | 4468.618 | 6320.7279
-6 | 4316.0518 | 6082.272 | 4272.252 | 6065.3374 | 5015.9761 | 7216.877 | 5093.9399 | 7326.9502 | 4018.682 | 5616.5472 | 4026.3699 | 5757.7808 | 4779.432 | 6684.2905 | 4791.9758 | 6928.1814
-5 | 4716.3838 | 6607.2383 | 4614.7681 | 6583.248 | 5482.8838 | 7926.7104 | 5536.3198 | 8019.8496 | 4359.1348 | 6150.5135 | 4326.881 | 6143.8151 | 5101.703 | 7448.3353 | 5247.5349 | 7517.175
-4 | 5134.2358 | 7123.7378 | 4987.9438 | 7202.7646 | 6087.3242 | 8831.29 | 6144.2642 | 8931.4844 | 4793.8468 | 6775.3632 | 4702.062 | 6657.1272 | 5584.9939 | 8078.8553 | 5637.3059 | 8333.7583
-3 | 5538.9482 | 7748.8994 | 5432.0762 | 7705.1519 | 6814.4038 | 10070.3232 | 6869.5918 | 10073.1455 | 5188.4139 | 7296.0282 | 5034.9769 | 7373.3614 | 6324.0941 | 9217.0483 | 6314.5961 | 9182.8997
-2 | 5929.644 | 8309.1455 | 5858.688 | 8285.1553 | 7491.5518 | 11258.5537 | 7577.3999 | 11433.542 | 5684.6222 | 7939.9609 | 5529.7291 | 7814.1527 | 7015.6908 | 10311.3809 | 7075.5438 | 10518.2446
-1 | 6397.4282 | 8866.5693 | 6239.748 | 8882.0928 | 8103.876 | 12493.3535 | 8140.668 | 12513.1104 | 5984.5901 | 8431.5015 | 5997.953 | 8499.3896 | 7651.6328 | 11432.2537 | 7722.2169 | 11622.4341
0 | 6794.2559 | 9611.6836 | 6661.104 | 9519.9551 | 8485.8115 | 13289.2705 | 8478.8037 | 13328.7842 | 6534.6351 | 9016.8479 | 6390.087 | 8957.5583 | 8153.3599 | 12634.3328 | 8242.2019 | 12722.0288
1 | 7145.5322 | 10178.9854 | 7073.7002 | 10143.7061 | 8649.624 | 13736.6211 | 8644.3682 | 13747.9102 | 6845.075 | 9671.509 | 6775.2531 | 9691.8928 | 8546.7646 | 13375.1082 | 8530.1948 | 13384.5657
2 | 7505.5679 | 10722.2979 | 7377.6719 | 10687.0176 | 8719.7041 | 13962.4131 | 8710.9443 | 13961.002 | 7209.5411 | 10315.8135 | 7156.6931 | 10343.5339 | 8657.144 | 13785.0691 | 8662.0122 | 13805.1831
3 | 7768.3682 | 11281.1328 | 7680.7681 | 11172.4707 | 8741.6035 | 14059.7852 | 8745.1084 | 14054.1406 | 7548.2679 | 10820.0066 | 7493.4459 | 10742.3809 | 8725.179 | 13990.7561 | 8722.4854 | 13978.2866
4 | 7979.4839 | 11838.5566 | 7928.6758 | 11758.1182 | 8756.4961 | 14097.8877 | 8752.9922 | 14085.1875 | 7823.1471 | 11357.4888 | 7739.745 | 11334.8826 | 8744.3267 | 14066.3108 | 8747.0793 | 14061.9023
5 | 8203.7402 | 12239.3379 | 8124.8999 | 12164.5439 | 8759.124 | 14106.3555 | 8759.124 | 14107.7666 | 8030.548 | 11919.752 | 7981.7318 | 11909.7246 | 8757.1531 | 14100.0046 | 8754.5251 | 14091.8323
6 | 8355.2881 | 12651.4082 | 8286.084 | 12593.5488 | 8760 | 14110.5889 | 8760 | 14110.5889 | 8248.6272 | 12300.3555 | 8171.1959 | 12240.7952 | 8759.343 | 14107.4138 | 8759.343 | 14108.4722
7 | 8489.3164 | 12977.3955 | 8428.8721 | 12963.2832 | 8760 | 14112 | 8760 | 14112 | 8382.7952 | 12733.905 | 8301.781 | 12701.9824 | 8760 | 14110.9417 | 8760 | 14110.9417
8 | 8575.1641 | 13290.6816 | 8498.9521 | 13248.3457 | 8760 | 14112 | 8760 | 14112 | 8508.7783 | 13025.717 | 8446.3921 | 13036.5488 | 8760 | 14112 | 8760 | 14112
9 | 8639.1123 | 13484.0156 | 8611.0801 | 13492.4834 | 8760 | 14112 | 8760 | 14112 | 8589.1511 | 13328.0151 | 8532.9841 | 13299.3801 | 8760 | 14112 | 8760 | 14112
10 | 8685.54 | 13657.5938 | 8655.7559 | 13682.9951 | 8760 | 14112 | 8760 | 14112 | 8649.7192 | 13513.4102 | 8618.249 | 13547.1113 | 8760 | 14112 | 8760 | 14112
11 | 8714.4482 | 13817.0596 | 8695.1758 | 13836.8164 | 8760 | 14112 | 8760 | 14112 | 8690.7671 | 13685.4602 | 8668.6108 | 13732.4504 | 8760 | 14112 | 8760 | 14112
12 | 8739.8516 | 13900.3203 | 8715.3242 | 13889.0303 | 8760 | 14112 | 8760 | 14112 | 8720.7991 | 13844.8748 | 8697.2129 | 13845.8699 | 8760 | 14112 | 8760 | 14112
13 | 8744.2324 | 13969.4688 | 8732.8438 | 13972.291 | 8760 | 14112 | 8760 | 14112 | 8740.9468 | 13914.6074 | 8719.7041 | 13921.8455 | 8760 | 14112 | 8760 | 14112
14 | 8752.1162 | 14007.5713 | 8745.1084 | 14011.8047 | 8760 | 14112 | 8760 | 14112 | 8745.2034 | 13983.9944 | 8735.9099 | 13985.1694 | 8760 | 14112 | 8760 | 14112
15 | 8756.4961 | 14048.4961 | 8749.4883 | 14052.7295 | 8760 | 14112 | 8760 | 14112 | 8753.2112 | 14019.8025 | 8746.2034 | 14020.0359 | 8760 | 14112 | 8760 | 14112
16 | 8758.248 | 14073.8975 | 8755.6201 | 14061.1973 | 8760 | 14112 | 8760 | 14112 | 8756.9341 | 14056.8464 | 8751.0212 | 14054.8464 | 8760 | 14112 | 8760 | 14112
17 | 8759.124 | 14082.3652 | 8756.4961 | 14097.8877 | 8760 | 14112 | 8760 | 14112 | 8758.467 | 14076.0144 | 8755.8391 | 14074.3699 | 8760 | 14112 | 8760 | 14112
18 | 8760 | 14095.0654 | 8760 | 14097.8877 | 8760 | 14112 | 8760 | 14112 | 8759.343 | 14085.5403 | 8757.3721 | 14097.8877 | 8760 | 14112 | 8760 | 14112
19 | 8760 | 14102.1221 | 8758.248 | 14100.71 | 8760 | 14112 | 8760 | 14112 | 8760 | 14096.8296 | 8759.562 | 14098.5933 | 8760 | 14112 | 8760 | 14112
20 | 8760 | 14106.3555 | 8760 | 14107.7666 | 8760 | 14112 | 8760 | 14112 | 8760 | 14103.1804 | 8758.686 | 14102.4741 | 8760 | 14112 | 8760 | 14112
21 | 8760 | 14109.1777 | 8760 | 14112 | 8760 | 14112 | 8760 | 14112 | 8760 | 14107.061 | 8760 | 14108.825 | 8760 | 14112 | 8760 | 14112
SINR @85% TP | 1.8346 | 4.3908 | 2.2254 | 4.5833 | -2.0673 | -1.4034 | -2.1856 | -1.4797 | 2.7029 | 5.2007 | 2.8619 | 5.2608 | -1.314 | -0.51922 | -1.4165 | -0.65077

## U2-d
Unequal SNR, case 2-d |  |  |  | 85% | TP2 | 8760 | TP1 | 14112
| China Telecom | [7 empty] | ZTE | [7 empty] | Company 3 | [7 empty] | Company 4
SINR of UE1 [dB] in 1 dB Step | UE 1 Baseline receiver | UE 2 Baseline receiver | UE 3 Baseline receiver | UE 4 Baseline receiver | UE 1 Referece receiver | UE 2 Referece receiver | UE 3 Referece receiver | UE 4 Referece receiver | UE 1 Baseline receiver | UE 2 Baseline receiver | UE 3 Baseline receiver | UE 4 Baseline receiver | UE 1 Referece receiver | UE 2 Referece receiver | UE 3 Referece receiver | UE 4 Referece receiver | UE 1 Baseline receiver | UE 2 Baseline receiver | UE 3 Baseline receiver | UE 4 Baseline receiver | UE 1 Referece receiver | UE 2 Referece receiver | UE 3 Referece receiver | UE 4 Referece receiver | UE 1 Baseline receiver | UE 2 Baseline receiver | UE 3 Baseline receiver | UE 4 Baseline receiver | UE 1 Referece receiver | UE 2 Referece receiver | UE 3 Referece receiver | UE 4 Referece receiver
-15 | 0 | 2665.668 | 1.4112 | 2669.1721 | 0 | 2726.1121 | 1.4112 | 2691.072
-14 | 7.056 | 3168.4919 | 14.112 | 3174.624 | 16.9344 | 3256.092 | 14.112 | 3231.564 | 2.4696 | 2895.6564 | 4.8565 | 2801.0803 | 6.927 | 2966.6051 | 6.8565 | 2887.2442
-13 | 40.9248 | 3603.864 | 43.7472 | 3608.2439 | 55.0368 | 3752.7839 | 86.0832 | 3715.116 | 14.9101 | 3284.8722 | 24.4843 | 3321.391 | 28.2702 | 3394.9342 | 44.3019 | 3379.8072
-12 | 122.7744 | 4005.072 | 122.7744 | 3971.7839 | 203.2128 | 4209.1802 | 285.0624 | 4175.0161 | 77.5722 | 3751.2868 | 81.4067 | 3721.4829 | 102.8984 | 3913.5226 | 139.7259 | 3911.081
-11 | 285.0624 | 4448.3281 | 317.52 | 4415.916 | 536.256 | 4669.9561 | 635.04 | 4638.4199 | 161.5752 | 4172.2117 | 189.9354 | 4085.2302 | 278.7779 | 4385.4517 | 453.5546 | 4379.2074
-10 | 546.1344 | 4911.7319 | 629.3952 | 4853.04 | 1114.848 | 5284.9082 | 1251.7344 | 5177.1602 | 365.4376 | 4611.5195 | 449.6763 | 4527.9094 | 743.7632 | 4886.1893 | 818.883 | 4902.979
-9 | 959.616 | 5413.6802 | 1079.568 | 5358.4922 | 1962.9792 | 5960.3042 | 2077.2864 | 5895.48 | 651.853 | 5116.4138 | 743.9557 | 5038.9483 | 1320.694 | 5537.2968 | 1583.6776 | 5358.5721
-8 | 1408.3776 | 5986.584 | 1580.5439 | 5875.332 | 2895.7825 | 6780.2402 | 3043.9585 | 6704.9038 | 1071.6826 | 5623.1965 | 1247.9096 | 5509.3861 | 2207.4604 | 6366.2818 | 2453.6216 | 6062.7783
-7 | 1977.0912 | 6442.104 | 2164.7808 | 6449.9878 | 3892.0896 | 7460.8921 | 4106.5918 | 7417.0918 | 1632.4273 | 6141.016 | 1762.0268 | 6154.4615 | 3200.49 | 7109.4684 | 3331.8802 | 6948.1696
-6 | 2576.8513 | 6937.0439 | 2784.2976 | 6928.2842 | 4936.3774 | 7934.8081 | 5063.3857 | 7972.4761 | 2182.0072 | 6640.333 | 2456.6117 | 6574.3915 | 4355.5903 | 7594.7627 | 4522.4697 | 7528.4763
-5 | 3110.2849 | 7329.4922 | 3378.4128 | 7355.772 | 6007.4785 | 8282.5801 | 6123.1968 | 8295.7197 | 2805.5531 | 7097.4008 | 2961.2379 | 7070.9049 | 5393.2628 | 8090.5283 | 5499.3196 | 8039.6114
-4 | 3707.2224 | 7683.396 | 3947.1265 | 7713.1802 | 7101.1582 | 8488.4404 | 7373.52 | 8500.7041 | 3265.213 | 7485.3585 | 3534.4626 | 7438.8648 | 6390.2664 | 8328.6312 | 6454.8099 | 8357.4643
-3 | 4254.7681 | 7916.4121 | 4569.4658 | 7989.1201 | 8381.1172 | 8614.584 | 8633.7217 | 8632.1035 | 3877.8634 | 7777.9516 | 4208.9452 | 7821.7592 | 7400.1438 | 8523.5907 | 7840.5906 | 8532.6939
-2 | 4826.3042 | 8160.8159 | 4987.1807 | 8203.7402 | 9749.9805 | 8669.7725 | 10056.2109 | 8691.6719 | 4516.8057 | 8030.9534 | 4687.666 | 8092.2372 | 8775.2193 | 8641.9 | 9200.5929 | 8658.9524
-1 | 5301.8784 | 8339.5195 | 5475.4561 | 8351.7842 | 11028.5283 | 8717.9521 | 11354.5156 | 8728.4639 | 4927.7552 | 8203.3622 | 5117.0771 | 8267.5556 | 10040.4722 | 8693.6354 | 10355.6176 | 8704.5491
0 | 5768.9858 | 8455.1523 | 6015.9458 | 8481.4316 | 12185.7119 | 8738.0996 | 12435.4941 | 8742.4805 | 5510.366 | 8380.991 | 5591.6275 | 8386.1608 | 11382.5426 | 8726.0038 | 11680.8581 | 8735.3697
1 | 6253.0273 | 8544.5039 | 6526.7998 | 8528.7363 | 13039.4883 | 8755.6201 | 13138.2725 | 8754.7441 | 5961.4004 | 8476.4254 | 6264.7447 | 8500.9883 | 12380.5336 | 8743.2318 | 12771.4666 | 8746.7728
2 | 6793.5166 | 8603.1963 | 7077.168 | 8614.584 | 13599.7344 | 8756.4961 | 13688.6396 | 8758.248 | 6442.1986 | 8561.0462 | 6705.4287 | 8558.783 | 13220.5744 | 8755.9267 | 13292.901 | 8755.9705
3 | 7297.3154 | 8653.1279 | 7580.9663 | 8653.1279 | 13869.2734 | 8759.124 | 13913.0205 | 8759.124 | 7039.8462 | 8620.6724 | 7201.4974 | 8630.0744 | 13696.073 | 8757.4159 | 13750.1729 | 8758.5546
4 | 7932.355 | 8690.7959 | 8204.7168 | 8688.168 | 13987.8145 | 8759.124 | 14031.5615 | 8760 | 7527.5793 | 8661.3117 | 7873.279 | 8664.3919 | 13912.7628 | 8759.124 | 13965.5099 | 8759.4306
5 | 8525.0596 | 8715.3242 | 8907.4941 | 8717.0762 | 14068.2529 | 8759.124 | 14071.0752 | 8760 | 8167.8016 | 8697.3808 | 8348.6889 | 8701.2858 | 14024.9679 | 8759.124 | 14050.3913 | 8760
6 | 9195.3789 | 8726.7119 | 9552.4131 | 8731.9678 | 14099.2988 | 8760 | 14097.8877 | 8760 | 8678.6713 | 8718.3099 | 9090.2158 | 8723.2882 | 14078.119 | 8759.4306 | 14078.4596 | 8760
7 | 9745.7471 | 8738.9756 | 10160.6396 | 8738.0996 | 14109.1777 | 8760 | 14109.1777 | 8760 | 9411.0078 | 8731.0042 | 9845.2924 | 8734.1139 | 14102.7564 | 8760 | 14101.8392 | 8760
8 | 10507.7949 | 8745.9844 | 10881.7637 | 8746.8604 | 14112 | 8760 | 14112 | 8760 | 9900.4638 | 8742.4287 | 10340.0331 | 8741.1659 | 14110.1655 | 8760 | 14110.1655 | 8760
9 | 11114.6113 | 8749.4883 | 11391.2061 | 8753.8682 | 14110.5889 | 8760 | 14110.5889 | 8760 | 10791.1807 | 8747.2107 | 11060.0685 | 8749.3131 | 14111.5061 | 8760 | 14111.5061 | 8760
10 | 11731.3057 | 8752.1162 | 11981.0879 | 8757.3721 | 14112 | 8760 | 14112 | 8760 | 11363.4543 | 8750.4081 | 11667.6647 | 8755.0945 | 14111.0828 | 8760 | 14111.0828 | 8760
11 | 12246.3936 | 8755.6201 | 12480.6523 | 8759.124 | 14112 | 8760 | 14112 | 8760 | 11973.5864 | 8753.3426 | 12116.9354 | 8757.9853 | 14112 | 8760 | 14112 | 8760
12 | 12712.0898 | 8759.124 | 12889.9004 | 8759.124 | 14112 | 8760 | 14112 | 8760 | 12431.3873 | 8756.8465 | 12666.8892 | 8759.124 | 14112 | 8760 | 14112 | 8760
13 | 13045.1328 | 8760 | 13131.2158 | 8760 | 14112 | 8760 | 14112 | 8760 | 12798.6549 | 8759.4306 | 12975.3608 | 8759.4306 | 14112 | 8760 | 14112 | 8760
14 | 13338.6621 | 8760 | 13455.792 | 8760 | 14112 | 8760 | 14112 | 8760 | 13142.8681 | 8760 | 13273.8175 | 8760 | 14112 | 8760 | 14112 | 8760
15 | 13584.2109 | 8760 | 13608.2012 | 8760 | 14112 | 8760 | 14112 | 8760 | 13432.6042 | 8760 | 13495.1352 | 8760 | 14112 | 8760 | 14112 | 8760
16 | 13723.9199 | 8760 | 13773.3115 | 8760 | 14112 | 8760 | 14112 | 8760 | 13646.1091 | 8760 | 13653.9898 | 8760 | 14112 | 8760 | 14112 | 8760
17 | 13867.8623 | 8760 | 13877.7412 | 8760 | 14112 | 8760 | 14112 | 8760 | 13792.2998 | 8760 | 13807.8619 | 8760 | 14112 | 8760 | 14112 | 8760
18 | 13949.7119 | 8760 | 13956.7676 | 8760 | 14112 | 8760 | 14112 | 8760 | 13901.5097 | 8760 | 13896.4004 | 8760 | 14112 | 8760 | 14112 | 8760
19 | 14011.8047 | 8760 | 14008.9824 | 8760 | 14112 | 8760 | 14112 | 8760 | 13964.4444 | 8760 | 13978.0428 | 8760 | 14112 | 8760 | 14112 | 8760
20 | 14049.9072 | 8760 | 14041.4404 | 8760 | 14112 | 8760 | 14112 | 8760 | 14029.1406 | 8760 | 14018.3427 | 8760 | 14112 | 8760 | 14112 | 8760
21 | 14082.3652 | 8760 | 14071.0752 | 8760 | 14112 | 8760 | 14112 | 8760 | 14058.2675 | 8760 | 14051.8126 | 8760 | 14112 | 8760 | 14112 | 8760
SINR @85% TP | 10.5123 | -4.6708 | 10.0282 | -4.7475 | -0.16463 | -7.0219 | -0.40731 | -6.9479 | 11.0481 | -4.0991 | 10.7327 | -3.9809 | 0.62379 | -6.2996 | 0.2975 | -6.1373