## Company A_Peak EIRP detail
Peak EIRP: derivation of nominal, tolerance, and minimum values
Parameter | Unit | Nominal value | Contribution to tolerance | Nominal value | Contribution to tolerance | Comments
Frequency range | GHz | 24.25 - 29.5 GHz |  | 37.0 - 40.0 GHz
Pout per element | dBm | 14 |  | 14 |  | Nominal PA output power with standard deviation accounting for temperature, voltage, and process variation in conducted Tx power
# of antennas in an array |  | 4 |  | 4 |  | Assuming array of patches
Total conducted power per polarization | dBm | 20 | -1 | 20 | -1 | Contribution to tolerance accounts for temperature (extreme conditions), voltage, and process variation in conducted Tx power
Avg antenna element gain | dBi | 4 |  | 4 |  | Average peak element gain per polarization in the direction which achieves peak gain of a planar array
Antenna rolloff loss versus frequency | dB | -2 |  | -2.5 |  | Accounts for frequency-dependent degradation in element gain and assuming the antenna covers both frequency ranges
Realized antenna array gain | dBi | 8 |  | 7.5 |  | Calculated from # antennas, avg element gain, and rolloff
Polarization gain | dB | 2.8 |  | 2.8 |  | Accounts for non ideal combining due to antenna isolation
Mismatch and transmission line loss including load pull | dB | -2 | -0.6 | -2.2 | -0.7 | Array topology dependent, material dependent, transmission line design dependent; includes impact of load pull
Beam forming loss (phase shifter and amplitude error) | dB | -0.25 | -0.25 | -0.25 | -0.25 | Phase shifter quantization and amplitude accuracy dependent
Finite beam table | dB | -0.25 | 0 | -0.25 | 0 | Nominal value
Beam forming loss (one beam table fits all) | dB | -0.25 | 0 | -0.25 | 0 | The time required to optimize the beam table for every unit will amount to many hours for each unit
Form factor integration losses | dB | -4 | -2 | -5 | -2 | Losses due to integrating the antenna array within a form factor spanning a variety of potential placements and materials. Nominal and tolerance to be updated based on latest simulations and measurements
Total implementation loss (nominal) | dB | -6.75 |  | -7.95 |  | Nominal value
Total implementation loss (worst case) | dB |  | -9.6 |  | -10.9 | Worst case value
Max EIRP (Nominal) | dBm | 24.05 |  | 22.35 |  | Including Polarization Gain
Tolerance (+/-) | dB |  | 3.85 |  | 3.95 | Difference between nominal and worst case
Peak EIRP (Minimum) | dBm | 20.2 |  | 18.4 |  | Including Polarization Gain
Peak EIRP (Maximum) | dBm | 27.9 |  | 26.3 |  | Including Polarization Gain
Test Tolerance (-) | dB |  | TBD |  | TBD | Related to the measurement uncertainty of the test equipment
Peak EIRP conformance limit (Minimum) | dBm | TBD |  | TBD |  | Conformance limit including tolerance

## Company B_Peak EIRP detail
Peak EIRP: derivation of nominal, tolerance, and minimum values
Parameter | Unit | Nominal value | Contribution to tolerance | Nominal value | Contribution to tolerance | Comments
Frequency range | GHz | 24.25 - 29.5 GHz |  | 37.0 - 40.0 GHz
Pout per element | dBm | 14 |  | 14 |  | Nominal PA output power with standard deviation accounting for temperature, voltage, and process variation in conducted Tx power
# of antennas in an array |  | 4 |  | 4 |  | Assuming array of patches
Total conducted power per polarization | dBm | 20 | -1 | 20 | -1 | Contribution to tolerance accounts for temperature (extreme conditions), voltage, and process variation in conducted Tx power
Avg antenna element gain | dBi | 5 |  | 4 |  | Average peak element gain per polarization in the direction which achieves peak gain of a planar array
Antenna rolloff loss versus frequency | dB | -1 |  | -1.5 |  | Accounts for frequency-dependent degradation in element gain and assuming the antenna covers both frequency ranges
Realized antenna array gain | dBi | 10 |  | 8.5 |  | Calculated from # antennas, avg element gain, and rolloff
Polarization gain | dB | 2.5 |  | 2.5 |  | Accounts for non ideal combining due to antenna isolation
Mismatch and transmission line loss including load pull | dB | -1 | -0.5 | -1.25 | -0.7 | Array topology dependent, material dependent, transmission line design dependent; includes impact of load pull
Beam forming loss (phase shifter and amplitude error) | dB | -0.25 | -0.25 | -0.25 | -0.25 | Phase shifter quantization and amplitude accuracy dependent
Finite beam table | dB | -0.25 | 0 | -0.25 | 0 | Nominal value
Beam forming loss (one beam table fits all) | dB | -0.25 | 0 | -0.25 | 0 | The time required to optimize the beam table for every unit will amount to many hours for each unit
Form factor integration losses | dB | -5.5 | -2 | -6.5 | -2 | Losses due to integrating the antenna array within a form factor spanning a variety of potential placements and materials. Nominal and tolerance to be updated based on latest simulations and measurements
Total implementation loss (nominal) | dB | -7.25 |  | -8.5 |  | Nominal value
Total implementation loss (worst case) | dB |  | -10 |  | -11.45 | Worst case value
Peak EIRP (Nominal) | dBm | 25.25 |  | 22.5 |  | Including Polarization Gain
Tolerance (+/-) | dB |  | 3.75 |  | 3.95 | Difference between nominal and worst case
Peak EIRP (Minimum) | dBm | 21.5 |  | 18.55 |  | Including Polarization Gain
Peak EIRP (Maximum) | dBm | 29 |  | 26.45 |  | Including Polarization Gain
Test Tolerance (-) | dB |  | TBD |  | TBD | Related to the measurement uncertainty of the test equipment
Peak EIRP conformance limit (Minimum) | dBm | TBD |  | TBD |  | Conformance limit including tolerance

## Company C_Peak EIRP detail
Peak EIRP: derivation of nominal, tolerance, and minimum values
Parameter | Unit | Nominal value | Contribution to tolerance | Nominal value | Contribution to tolerance | Comments
Frequency range | GHz | 24.25 - 29.5 GHz |  | 37.0 - 40.0 GHz
Pout per element | dBm | 14 |  | 12.5 |  | Nominal Ant. output power with standard deviation accounting for temperature, voltage, and process variation in conducted Tx power (inc. TRSW loss and trace loss)
# of antennas in an array |  | 4 |  | 4 |  | Assuming array of patches
Total conducted power per polarization | dBm | 20 | -1 | 18.5 | -1 | Contribution to tolerance accounts for temperature (extreme conditions), voltage, and process variation in conducted Tx power
Avg antenna element gain | dBi | 4.5 | -0.5 | 4.5 | -0.5 | Average peak element gain per polarization in the direction which achieves peak gain of a planar array
Antenna rolloff loss versus frequency | dB | -3 | 0 | -1.5 | 0 | Accounts for frequency-dependent degradation in element gain and assuming the antenna covers both frequency ranges
Realized antenna array gain | dBi | 7.5 |  | 9 |  | Calculated from # antennas, avg element gain, and rolloff
Polarization gain | dB | 2.5 |  | 2.5 |  | Accounts for non ideal combining due to antenna isolation
Mismatch and transmission line loss including load pull | dB | 0 | -0.6 | 0 | -0.7 | Array topology dependent, material dependent, transmission line design dependent; includes impact of load pull
Beam forming loss (phase shifter and amplitude error) | dB | -0.25 | -0.25 | -0.25 | -0.25 | Phase shifter quantization and amplitude accuracy dependent
Finite beam table | dB | -0.1 | 0 | -0.1 | 0 | Nominal value
Beam forming loss (one beam table fits all) | dB | -0.25 | 0 | -0.25 | 0 | The time required to optimize the beam table for every unit will amount to many hours for each unit
Form factor integration losses | dB | -4.5 | -1.5 | -5.5 | -1.5 | Losses due to integrating the antenna array within a form factor spanning a variety of potential placements and materials. Nominal and tolerance to be updated based on latest simulations and measurements
Total implementation loss (nominal) | dB | -5.1 |  | -6.1 |  | Nominal value
Total implementation loss (worst case) | dB |  | -7.45 |  | -8.55 | Worst case value
Peak EIRP (Nominal) | dBm | 24.9 |  | 23.9 |  | Including Polarization Gain
Tolerance (+/-) | dB |  | 3.85 |  | 3.45 | Difference between nominal and worst case
Peak EIRP (Minimum) | dBm | 21.05 |  | 20.45 |  | Including Polarization Gain
Peak EIRP (Maximum) | dBm | 28.75 |  | 27.35 |  | Including Polarization Gain
Test Tolerance (-) | dB |  | TBD |  | TBD | Related to the measurement uncertainty of the test equipment
Peak EIRP conformance limit (Minimum) | dBm | TBD |  | TBD |  | Conformance limit including tolerance

## Company D_Peak EIRP detail
Peak EIRP: derivation of nominal, tolerance, and minimum values
Parameter | Unit | Nominal value | Contribution to tolerance | Nominal value | Contribution to tolerance | Comments
Frequency range | GHz | 24.25 - 29.5 GHz |  | 37.0 - 40.0 GHz
Pout per element | dBm | 14 |  | 12 |  | Nominal Ant. output power with standard deviation accounting for temperature, voltage, and process variation in conducted Tx power (inc. TRSW loss and trace loss)
# of antennas in an array |  | 4 |  | 4 |  | Assuming array of patches
Total conducted power per polarization | dBm | 20 | -1 | 18 | -1 | Contribution to tolerance accounts for temperature (extreme conditions), voltage, and process variation in conducted Tx power
Avg antenna element gain | dBi | 4 | 0 | 4.5 | 0 | Average peak element gain per polarization in the direction which achieves peak gain of a planar array
Antenna rolloff loss versus frequency | dB | -1 | 0 | -1 | 0 | Accounts for frequency-dependent degradation in element gain and assuming the antenna covers both frequency ranges
Realized antenna array gain | dBi | 9 |  | 9.5 |  | Calculated from # antennas, avg element gain, and rolloff
Polarization gain | dB | 2 | -1 | 2 | -1 | Accounts for non ideal combining due to antenna isolation
Mismatch and transmission line loss including load pull | dB | -2 | -0.6 | -2 | -0.7 | Array topology dependent, material dependent, transmission line design dependent; includes impact of load pull
Beam forming loss (phase shifter and amplitude error) | dB | -0.5 | -0.25 | -0.5 | -0.25 | Phase shifter quantization and amplitude accuracy dependent
Finite beam table | dB | -0.1 | 0 | -0.1 | 0 | Nominal value
Beam forming loss (one beam table fits all) | dB | -0.25 | 0 | -0.25 | 0 | The time required to optimize the beam table for every unit will amount to many hours for each unit
Form factor integration losses | dB | -2 | -1 | -3 | -1 | Losses due to integrating the antenna array within a form factor spanning a variety of potential placements and materials. Nominal and tolerance to be updated based on latest simulations and measurements
Total implementation loss (nominal) | dB | -4.85 |  | -5.85 |  | Nominal value
Total implementation loss (worst case) | dB |  | -8.7 |  | -8.8 | Worst case value
Peak EIRP (Nominal) | dBm | 26.15 |  | 23.65 |  | Including Polarization Gain
Tolerance (+/-) | dB |  | 3.85 |  | 3.95 | Difference between nominal and worst case
Peak EIRP (Minimum) | dBm | 22.3 |  | 19.7 |  | Including Polarization Gain
Peak EIRP (Maximum) | dBm | 30 |  | 27.6 |  | Including Polarization Gain
Test Tolerance (-) | dB |  | TBD |  | TBD | Related to the measurement uncertainty of the test equipment
Peak EIRP conformance limit (Minimum) | dBm | TBD |  | TBD |  | Conformance limit including tolerance

## Company E_Peak EIRP detail
Peak EIRP: derivation of nominal, tolerance, and minimum values
Parameter | Unit | Nominal value | Contribution to tolerance | Nominal value | Contribution to tolerance | Comments
Frequency range | GHz | 24.25 - 29.5 GHz |  | 37.0 - 40.0 GHz
Pout per element | dBm | 14 |  | 12.5 |  | Nominal Ant. output power with standard deviation accounting for temperature, voltage, and process variation in conducted Tx power (inc. TRSW loss and trace loss)
# of antennas in an array |  | 4 |  | 4 |  | Assuming array of patches
Total conducted power per polarization | dBm | 20 | -1 | 20 | -1 | Contribution to tolerance accounts for temperature (extreme conditions), voltage, and process variation in conducted Tx power
Avg antenna element gain | dBi | 4.5 | 0 | 4.5 | 0 | Average peak element gain per polarization in the direction which achieves peak gain of a planar array
Antenna rolloff loss versus frequency | dB | -1 | 0 | -1.5 | 0 | Accounts for frequency-dependent degradation in element gain and assuming the antenna covers both frequency ranges
Realized antenna array gain | dBi | 9.5 |  | 9 |  | Calculated from # antennas, avg element gain, and rolloff
Polarization gain | dB | 2.5 |  | 2.8 |  | Accounts for non ideal combining due to antenna isolation
Mismatch and transmission line loss including load pull | dB | -1.5 | -0.6 | -2 | -0.7 | Array topology dependent, material dependent, transmission line design dependent; includes impact of load pull
Beam forming loss (phase shifter and amplitude error) | dB | -0.25 | -0.25 | -0.25 | -0.25 | Phase shifter quantization and amplitude accuracy dependent
Finite beam table | dB | -0.25 | 0 | -0.25 | 0 | Nominal value
Beam forming loss (one beam table fits all) | dB | -0.25 | 0 | -0.25 | 0 | The time required to optimize the beam table for every unit will amount to many hours for each unit
Form factor integration losses | dB | -4.5 | -1 | -5 | -1.5 | Losses due to integrating the antenna array within a form factor spanning a variety of potential placements and materials. Nominal and tolerance to be updated based on latest simulations and measurements
Total implementation loss (nominal) | dB | -6.75 |  | -7.75 |  | Nominal value
Total implementation loss (worst case) | dB |  | -9.6 |  | -10.2 | Worst case value
Peak EIRP (Nominal) | dBm | 25.25 |  | 24.05 |  | Including Polarization Gain
Tolerance (+/-) | dB |  | 2.85 |  | 3.45 | Difference between nominal and worst case
Peak EIRP (Minimum) | dBm | 22.4 |  | 20.6 |  | Including Polarization Gain
Peak EIRP (Maximum) | dBm | 28.1 |  | 27.5 |  | Including Polarization Gain
Test Tolerance (-) | dB |  | TBD |  | TBD | Related to the measurement uncertainty of the test equipment
Peak EIRP conformance limit (Minimum) | dBm | TBD |  | TBD |  | Conformance limit including tolerance

## Company F (Glass)_Peak EIRP
Peak EIRP: derivation of nominal, tolerance, and minimum values
Parameter | Unit | Nominal value | Contribution to tolerance | Nominal value | Contribution to tolerance | Comments
Frequency range | GHz | 24.25 - 29.5 GHz |  | 37.0 - 40.0 GHz
Pout per element | dBm | 14 |  | 14 |  | Nominal PA output power with standard deviation accounting for temperature, voltage, and process variation in conducted Tx power
# of antennas in an array |  | 4 |  | 4 |  | Assuming array of patches
Total conducted power per polarization | dBm | 20 | -1 | 20 | -1 | Contribution to tolerance accounts for temperature (extreme conditions), voltage, and process variation in conducted Tx power
Avg antenna element gain | dBi | 2.5 |  | 1.5 |  | Average peak element gain per polarization in the direction which achieves peak gain of a planar array (Moto Note: 39 GHz value adjusted artificially, to make array gain value match the data.)
Antenna rolloff loss versus frequency | dB | -0.5 |  | -0.5 |  | Accounts for frequency-dependent degradation in element gain and assuming the antenna covers both frequency ranges
Realized antenna array gain | dBi | 8 |  | 7 |  | Calculated from # antennas, avg element gain, and rolloff
Polarization gain | dB | 2.8 |  | 2.8 |  | Accounts for non ideal combining due to antenna isolation
Mismatch and transmission line loss including load pull | dB | -1.5 | -0.6 | -1.5 | -0.7 | Array topology dependent, material dependent, transmission line design dependent; includes impact of load pull
Beam forming loss (phase shifter and amplitude error) | dB | -0.25 | -0.25 | -0.25 | -0.25 | Phase shifter quantization and amplitude accuracy dependent
Finite beam table | dB | -0.25 | 0 | -0.25 | 0 | Nominal value
Beam forming loss (one beam table fits all) | dB | -0.25 | 0 | -0.25 | 0 | The time required to optimize the beam table for every unit will amount to many hours for each unit
Form factor integration losses | dB | -2 | -1 | -2 | -1.5 | Losses due to integrating the antenna array within a form factor spanning a variety of potential placements and materials. Nominal and tolerance to be updated based on latest simulations and measurements
Total implementation loss (nominal) | dB | -4.25 |  | -4.25 |  | Nominal value
Total implementation loss (worst case) | dB |  | -6.1 |  | -6.7 | Worst case value
Peak EIRP (Nominal) | dBm | 26.55 |  | 25.55 |  | Including Polarization Gain
Tolerance (+/-) | dB |  | 2.85 |  | 3.45 | Difference between nominal and worst case
Peak EIRP (Minimum) | dBm | 23.7 |  | 22.1 |  | Including Polarization Gain
Peak EIRP (Maximum) | dBm | 29.4 |  | 29 |  | Including Polarization Gain
Test Tolerance (-) | dB |  | TBD |  | TBD | Related to the measurement uncertainty of the test equipment
Peak EIRP conformance limit (Minimum) | dBm | TBD |  | TBD |  | Conformance limit including tolerance

## Company F (Plastic)_Peak EIRP
Peak EIRP: derivation of nominal, tolerance, and minimum values
Parameter | Unit | Nominal value | Contribution to tolerance | Nominal value | Contribution to tolerance | Comments
Frequency range | GHz | 24.25 - 29.5 GHz |  | 37.0 - 40.0 GHz
Pout per element | dBm | 14 |  |  |  | Nominal PA output power with standard deviation accounting for temperature, voltage, and process variation in conducted Tx power
# of antennas in an array |  | 4 |  |  |  | Assuming array of patches
Total conducted power per polarization | dBm | 20 | -1 |  |  | Contribution to tolerance accounts for temperature (extreme conditions), voltage, and process variation in conducted Tx power
Avg antenna element gain | dBi | 3.7 |  |  |  | Average peak element gain per polarization in the direction which achieves peak gain of a planar array
Antenna rolloff loss versus frequency | dB | -0.5 |  |  |  | Accounts for frequency-dependent degradation in element gain and assuming the antenna covers both frequency ranges
Realized antenna array gain | dBi | 9.2 |  |  |  | Calculated from # antennas, avg element gain, and rolloff
Polarization gain | dB | 2.8 |  |  |  | Accounts for non ideal combining due to antenna isolation
Mismatch and transmission line loss including load pull | dB | -1.5 | -0.6 |  |  | Array topology dependent, material dependent, transmission line design dependent; includes impact of load pull
Beam forming loss (phase shifter and amplitude error) | dB | -0.25 | -0.25 |  |  | Phase shifter quantization and amplitude accuracy dependent
Finite beam table | dB | -0.25 | 0 |  |  | Nominal value
Beam forming loss (one beam table fits all) | dB | -0.25 | 0 |  |  | The time required to optimize the beam table for every unit will amount to many hours for each unit
Form factor integration losses | dB | -2 | -1 |  |  | Losses due to integrating the antenna array within a form factor spanning a variety of potential placements and materials. Nominal and tolerance to be updated based on latest simulations and measurements
Total implementation loss (nominal) | dB | -4.25 |  |  |  | Nominal value
Total implementation loss (worst case) | dB |  | -6.1 |  |  | Worst case value
Peak EIRP (Nominal) | dBm | 27.75 |  |  |  | Including Polarization Gain
Tolerance (+/-) | dB |  | 2.85 |  |  | Difference between nominal and worst case
Peak EIRP (Minimum) | dBm | 24.9 |  |  |  | Including Polarization Gain
Peak EIRP (Maximum) | dBm | 30.6 |  |  |  | Including Polarization Gain
Test Tolerance (-) | dB |  | TBD |  | TBD | Related to the measurement uncertainty of the test equipment
Peak EIRP conformance limit (Minimum) | dBm | TBD |  | TBD |  | Conformance limit including tolerance

## Company G_Peak EIRP detail
Peak EIRP: derivation of nominal, tolerance, and minimum values
Parameter | Unit | Nominal value | Contribution to tolerance | Nominal value | Contribution to tolerance | Comments
Frequency range | GHz | 24.25 - 29.5 GHz |  | 37.0 - 40.0 GHz
Pout per element | dBm | 14 |  | 14 |  | Nominal PA output power with standard deviation accounting for temperature, voltage, and process variation in conducted Tx power
# of antennas in an array |  | 4 |  | 4 |  | Assuming array of patches
Total conducted power per polarization | dBm | 20 | -1 | 20 | -1 | Contribution to tolerance accounts for temperature (extreme conditions), voltage, and process variation in conducted Tx power
Avg antenna element gain | dBi | 4 |  | 4 |  | Average peak element gain per polarization in the direction which achieves peak gain of a planar array
Antenna rolloff loss versus frequency | dB | -1 |  | -1.5 |  | Accounts for frequency-dependent degradation in element gain and assuming the antenna covers both frequency ranges
Realized antenna array gain | dBi | 9 |  | 8.5 |  | Calculated from # antennas, avg element gain, and rolloff
Polarization gain | dB | 2.8 |  | 2.8 |  | Accounts for non ideal combining due to antenna isolation
Mismatch and transmission line loss including load pull | dB | -2.2 | -0.6 | -2.4 | -0.7 | Array topology dependent, material dependent, transmission line design dependent; includes impact of load pull
Beam forming loss (phase shifter and amplitude error) | dB | -0.25 | -0.25 | -0.25 | -0.25 | Phase shifter quantization and amplitude accuracy dependent
Finite beam table | dB | -0.25 | 0 | -0.25 | 0 | Nominal value
Beam forming loss (one beam table fits all) | dB | -0.25 | 0 | -0.25 | 0 | The time required to optimize the beam table for every unit will amount to many hours for each unit
Form factor integration losses | dB | -5 | -2 | -6 | -2 | Losses due to integrating the antenna array within a form factor spanning a variety of potential placements and materials. Nominal and tolerance to be updated based on latest simulations and measurements
Total implementation loss (nominal) | dB | -7.95 |  | -9.15 |  | Nominal value
Total implementation loss (worst case) | dB |  | -10.8 |  | -12.1 | Worst case value
Max EIRP (Nominal) | dBm | 23.85 |  | 22.15 |  | Including Polarization Gain
Tolerance (+/-) | dB |  | 3.85 |  | 3.95 | Difference between nominal and worst case
Peak EIRP (Minimum) | dBm | 20 |  | 18.2 |  | Including Polarization Gain
Peak EIRP (Maximum) | dBm | 27.7 |  | 26.1 |  | Including Polarization Gain
Test Tolerance (-) | dB |  | TBD |  | TBD | Related to the measurement uncertainty of the test equipment
Peak EIRP conformance limit (Minimum) | dBm | TBD |  | TBD |  | Conformance limit including tolerance

## Max EIRP summary for tdoc
Parameter | Unit | Company A | Company A | Company B | Company B | Company C | Company C | Company D | Company D | Company E | Company E | Company F | Company F | Company G | Company G
Frequency range | GHz | 24.25 - 29.5 | 37 - 40 | 24.25 - 29.5 | 37 - 40 | 24.25 - 29.5 | 37 - 40 | 24.25 - 29.5 | 37 - 40 | 24.25 - 29.5 | 37 - 40 | 24.25 - 29.5 | 37 - 40 | 24.25 - 29.5 | 37 - 40
Label |  | Company A 24.25 - 29.5 | Company A 37 - 40 | Company B 24.25 - 29.5 | Company B 37 - 40 | Company C 24.25 - 29.5 | Company C 37 - 40 | Company D 24.25 - 29.5 | Company D 37 - 40 | Company E 24.25 - 29.5 | Company E 37 - 40 | Company F 24.25 - 29.5 | Company F 37 - 40 | Company G 24.25 - 29.5 | Company G 37 - 40
Num ant elements |  | 4 | 4 | 4 | 4 | 4 | 4 | 4 | 4 | 4 | 4 | 4 | 4 | 4 | 4
Avg element gain (per polarization) | dBi | 4 | 4 | 5 | 4 | 4.5 | 4.5 | 4 | 4.5 | 4.5 | 4.5 | 2.5 | 1.5 | 4 | 4
Antenna rolloff loss vs frequency | dB | -2 | -2.5 | -1 | -1.5 | -3 | -1.5 | -1 | -1 | -1 | -1.5 | -0.5 | -0.5 | -1 | -1.5
Realized antenna array gain | dBi | 8 | 7.5 | 10 | 8.5 | 7.5 | 9 | 9 | 9.5 | 9.5 | 9 | 8 | 7 | 9 | 8.5
Polarization gain | dB | 2.8 | 2.8 | 2.5 | 2.5 | 2.5 | 2.5 | 2 | 2 | 2.5 | 2.8 | 2.8 | 2.8 | 2.8 | 2.8
Total implementation loss (nominal) | dB | -6.75 | -7.95 | -7.25 | -8.5 | -5.1 | -6.1 | -4.85 | -5.85 | -6.75 | -7.75 | -4.25 | -4.25 | -7.95 | -9.15
Total implementation loss (worst-case) | dB | -9.6 | -10.9 | -10 | -11.45 | -7.45 | -8.55 | -8.7 | -8.8 | -9.6 | -10.2 | -6.1 | -6.7 | -10.8 | -12.1
P1d per PA (nominal) | dBm | 14 | 14 | 14 | 14 | 14 | 12.5 | 14 | 12 | 14 | 12.5 | 14 | 14 | 14 | 14
P1d per PA (minimum) | dBm | 14 | 14 | 14 | 14 | 14 | 12.5 | 14 | 12 | 14 | 12.5 | 14 | 14 | 14 | 14
Peak EIRP (nominal) | dBm | 24.05 | 22.35 | 25.25 | 22.5 | 24.9 | 23.9 | 26.15 | 23.65 | 25.25 | 24.05 | 26.55 | 25.55 | 23.85 | 22.15
Tolerance | dB | 3.85 | 3.95 | 3.75 | 3.95 | 3.85 | 3.45 | 3.85 | 3.95 | 2.85 | 3.45 | 2.85 | 3.45 | 3.85 | 3.95
Peak EIRP (minimum) | dBm | 20.2 | 18.4 | 21.5 | 18.55 | 21.05 | 20.45 | 22.3 | 19.7 | 22.4 | 20.6 | 23.7 | 22.1 | 20 | 18.2
NOTE 1: We encourage companies to provide implementation losses and P1d numbers for nominal and worst cases to facilitate the analysis of nominal and minimum definitions of max EIRP; the current RAN4 agreement is to define the PC as the minimum of the max EIRP without tolerance