## EIRP
UID | Uncertainty Source | Uncertainty value | Uncertainty value | Uncertainty value | Uncertanty value | Distribution of the probability | Divisor based on distribution shape | ci | Standard uncertainty ui [dB] | Standard uncertainty ui [dB] | Standard uncertainty ui [dB] | Standard uncertainty ui [dB]
|  | 24.25<f | 37<f | FR2 | FR2 |  |  |  | 24.25<f | 37<f | FR2 | FR2
|  | <29.5GHz | <40GHz | (Keysight/NSI-MI) | MVG |  |  |  | <29.5GHz | <40GHz | Keysight/NSI-MI | MVG
Stage 2: DUT measurement
1 | Misalignment DUT & pointing error | 0.2 | 0.2 | 0 | 0.1 | Exp. normal | 2 | 1 | 0.1 | 0.1 | 0 | 0.05
2 |  | 0.5 | 0.7 |  |  | Gaussian | 1 | 1 | 0.5 | 0.7 | 0.9 | 1.28
| RF power measurement equipment (e.g. spectrum analyzer, power meter) |  |  | 0.9 | 1.28 | [5 empty] | 0.45
3 | Standing wave between DUT and test range antenna | 0.03 | 0.03 | 0.03 | 0.1 | U-shaped | 1.41 | 1 | 0.03 | 0.03 | 0.021277 | 0.070922
4 | RF leakage, test range antenna cable connector terminated. | 0.01 | 0.01 | 0.1 | 0.1 | Normal | 1 | 1 | 0.01 | 0.01 | 0.1 | 0.1
5 | QZ ripple with DUT | 0.4 | 0.4 | 0.081 | 0.4 | Normal | 1 | 1 | 0.4 | 0.4 | 0.081 | 0.4
| Frequency flatness | 0.25 | 0.25 | [5 empty] | 0.25 | 0.25
Stage 1: Calibration measurement
6 | Network Analyzer | 0.3 | 0.3 | 0.2 | 0.4 | Normal | 1 | 1 | 0.3 | 0.3 | 0.2 | 0.4
7 | Uncertainty of return loss (S11) measurement of SGH and test receiver (VNA) ports | 0.43 | 0.57 | 0.72 | 0.5 | U-shaped | 2 | 1 | 0.21 | 0.26 | 0.36 | 0.25
8 | Insertion loss variation in receiver chain | 0 | 0 | 0 | 0 | Rectangular | 1.73 | 1 | 0 | 0 | 0 | 0
9 | RF leakage, test range antenna cable connector terminated. | 0.01 | 0.01 | 0.1 | 0.1 | Normal | 1 | 1 | 0.01 | 0.01 | 0.1 | 0.1
10 | Influence of the calibration antenna feed cable | 0.21 | 0.29 | 0 | 0 | U-shaped | 1.41 | 1 | 0.15 | 0.2 | 0 | 0
11 | SGH Calibration uncertainty | 0.52 | 0.52 | 0.5 | 0.5 | Rectangular | 2 | 1 | 0.25 | 0.25 | 0.25 | 0.25
12 | Misalignment positioning system | 0 | 0 | 0 | 0 | Exp. normal | 2 | 1 | 0 | 0 | 0 | 0
13 | Misalignment SGH and pointing error | 0 | 0 | 0 | 0 | Exp. normal | 2 | 1 | 0.25 | 0.25 | 0 | 0
14 | Rotary joints | 0 | 0 | 0 |  | U-shaped | 1.41 | 1 | 0 | 0 | 0 | 0
15 | Standing wave between SGH and test range antenna | 0.09 | 0.09 | 0.03 | 0.1 | U-shaped | 1.41 | 1 | 0.06 | 0.06 | 0.021277 | 0.070922
16 | QZ ripple with SGH | 0.009 | 0.009 | 0.072 | 0.2 | Normal | 1 | 1 | 0.009 | 0.009 | 0.072 | 0.2
17 | Switching uncertainty | 0.1 | 0.1 | 0.1 |  | Rectangular | 1.73 | 1 | 0.1 | 0.1 | 0.057803 | 0
Combined standard uncertainty (1σ) [dB] | [8 empty] | 0.88254 | 1.0295 | 1.1316 | 1.4683
Expanded uncertainty (1.96σ - confidence interval of 95 %) [dB] | [8 empty] | 1.7298 | 2.0178 | 2.218 | 2.8779
Note, For Keysight/NSI-MI column, where we don't have value, borrowed number from either Ericsson or MVG whichever larger value shown

## OTA BS output power
UID | Uncertainty Source | Uncertainty value | Uncertainty value | Uncertainty value | Uncertanty value | Distribution of the probability | Divisor based on distribution shape | ci | Standard uncertainty ui [dB] | Standard uncertainty ui [dB] | Standard uncertainty ui [dB] | Standard uncertainty ui [dB]
|  | 24.25<f | 37<f | 24.25G<f<40G | 24.25G<f<40G |  |  |  | 24.25<f | 37<f | 24.25G<f<40G | 24.25G<f<40G
|  | <29.5GHz | <40GHz | (Keysight/NSI-MI) | MVG |  |  |  | <29.5GHz | <40GHz | Keysight/NSI-MI | MVG
Stage 2: DUT measurement
1 | Misalignment DUT & pointing error | 0.3 | 0.3 | 0.2 | 0.1 | Exp. normal | 2 | 1 | 0.174 | 0.174 | 0.1 | 0.05
2 |  | 0.5 | 0.7 |  |  | Gaussian | 1 | 1 | 0.5 | 0.7 | 0.9 | 1.28
| RF power measurement equipment (e.g. spectrum analyzer, power meter) |  |  | 0.9 | 1.28 | [5 empty] | 0.45
3 | Standing wave between DUT and test range antenna | 0.03 | 0.03 | 0.03 | 0.1 | U-shaped | 1.41 | 1 | 0.02 | 0.02 | 0.021277 | 0.070922
4 | RF leakage, test range antenna cable connector terminated. | 0.01 | 0.01 | 0.1 | 0.1 | Normal | 1 | 1 | 0.01 | 0.01 | 0.1 | 0.1
5 | QZ ripple with DUT | 0.4 | 0.4 | 0.4 | 0.4 | Normal | 1 | 1 | 0.4 | 0.4 | 0.4 | 0.4
| Frequerncy flatness | 0.25 | 0.25 | [5 empty] | 0.25 | 0.25
Stage 1: Calibration measurement
6 | Network Analyzer | 0.3 | 0.3 | 0.2 | 0.4 | Normal | 1 | 1 | 0.3 | 0.3 | 0.2 | 0.4
7 | Uncertainty of return loss (S11) measurement of SGH and test receiver (VNA) ports | 0.43 | 0.57 | 0.74 | 0.5 | U-shaped | 2 | 1 | 0.21 | 0.26 | 0.37 | 0.25
8 | Insertion loss variation in receiver chain | 0 | 0 | 0.12 | 0 | Rectangular | 1.73 | 1 | 0 | 0 | 0.069364 | 0
9 | RF leakage, test range antenna cable connector terminated. | 0.01 | 0.01 | 0.1 | 0.1 | Normal | 1 | 1 | 0.01 | 0.01 | 0.1 | 0.1
10 | Influence of the calibration antenna feed cable | 0.21 | 0.29 | 0 | 0 | U-shaped | 1.41 | 1 | 0.15 | 0.2 | 0 | 0
11 | SGH Calibration uncertainty | 0.52 | 0.52 | 0.52 | 1.6 | Rectangular | 1.73 | 1 | 0.3 | 0.3 | 0.30058 | 0.92486
12 | Misalignment positioning system | 0 | 0 | 0 | 0 | Exp. normal | 2 | 1 | 0 | 0 | 0 | 0
13 | Misalignment SGH and pointing error | 0.5 | 0.5 | 0 | 0 | Exp. normal | 2 | 1 | 0.25 | 0.25 | 0 | 0
14 | Rotary joints | 0 | 0 | 0 |  | U-shaped | 1.41 | 1 | 0 | 0 | 0 | 0
15 | Standing wave between SGH and test range antenna | 0.09 | 0.09 | 0.03 | 0.1 | U-shaped | 1.41 | 1 | 0.06 | 0.06 | 0.021277 | 0.070922
16 | QZ ripple with SGH | 0.009 | 0.009 | 0.072 | 0.2 | Normal | 1 | 1 | 0.009 | 0.009 | 0.072 | 0.2
17 | Switching uncertainty | 0.1 | 0.1 | 0.1 |  | Rectangular | 1.73 | 1 | 0.1 | 0.1 | 0.057803 | 0
Combined standard uncertainty (1σ) [dB] | [8 empty] | 0.90893 | 1.0522 | 1.2182 | 1.7172
Expanded uncertainty (1.96σ - confidence interval of 95 %) [dB] | [8 empty] | 1.7815 | 2.0623 | 2.3877 | 3.3657
[6 empty] | TRP "Systematic error" |  |  | 1.2 | 1.2 | 1.2 | 1.2
[6 empty] | Final result |  |  | 2.148 | 2.3861 | 2.6722 | 3.5733

## OTA absolute ACLR and OBUE
UID | Uncertainty Source | Uncertainty value | Uncertainty value | Uncertainty value | Uncertanty value | Distribution of the probability | Divisor based on distribution shape | ci | Standard uncertainty ui [dB] | Standard uncertainty ui [dB] | Standard uncertainty ui [dB] | Standard uncertainty ui [dB]
|  | 24.25<f | 37<f | 24.25G<f<40G | 24.25G<f<40G |  |  |  | 24.25<f | 37<f | 24.25G<f<40G | 24.25G<f<40G
|  | <29.5GHz | <40GHz | (Keysight/NSI-MI) | MVG |  |  |  | <29.5GHz | <40GHz | Keysight/NSI-MI | MVG
Stage 2: DUT measurement
1 | Misalignment DUT & pointing error | 0 | 0 | 0.3 | 0.1 | Exp. normal | 2 | 1 | 0 | 0 | 0.15 | 0.05
2 |  | 0.5 | 0.7 |  |  | Gaussian | 1 | 1 | 0.5 | 0.7 | 0.9 | 1.28
| RF power measurement equipment (e.g. spectrum analyzer, power meter) |  |  | 0.9 | 1.28 | [5 empty] | 0.45
3 | Standing wave between DUT and test range antenna | 0.03 | 0.03 | 0.03 | 0.1 | U-shaped | 1.41 | 1 | 0.02 | 0.02 | 0.021277 | 0.070922
4 | RF leakage, test range antenna cable connector terminated. | 0.01 | 0.01 | 0.01 | 0.1 | Normal | 1 | 1 | 0.01 | 0.01 | 0.01 | 0.1
5 | QZ ripple with DUT | 0.4 | 0.4 | 0.4 | 0.4 | Normal | 1 | 1 | 0.4 | 0.4 | 0.4 | 0.4
| Frequency flatness | 0.25 | 0.25 | 0.25 | [6 empty] | 0.25
Stage 1: Calibration measurement
6 | Network Analyzer | 0.3 | 0.3 | 0.2 | 0.4 | Normal | 1 | 1 | 0.3 | 0.3 | 0.2 | 0.4
7 | Uncertainty of return loss (S11) measurement of SGH and test receiver (VNA) ports | 0.43 | 0.57 | 0.72 | 0.5 | U-shaped | 2 | 1 | 0.21 | 0.26 | 0.36 | 0.25
8 | Insertion loss variation in receiver chain | 0 | 0 | 0 | 0 | Rectangular | 1.73 | 1 | 0 | 0 | 0 | 0
9 | RF leakage, test range antenna cable connector terminated. | 0.01 | 0.01 | 0.1 | 0.1 | Normal | 1 | 1 | 0.01 | 0.01 | 0.1 | 0.1
10 | Influence of the calibration antenna feed cable | 0.21 | 0.29 | 0 | 0 | U-shaped | 1.41 | 1 | 0.15 | 0.2 | 0 | 0
11 | SGH Calibration uncertainty | 0.52 | 0.52 | 0.5 | 1.6 | Rectangular | 1.73 | 1 | 0.3 | 0.3 | 0.28902 | 0.92486
12 | Misalignment positioning system | 0 | 0 | 0 | 0 | Exp. normal | 2 | 1 | 0 | 0 | 0 | 0
13 | Misalignment SGH and pointing error | 0.5 | 0.5 | 0 | 0 | Exp. normal | 2 | 1 | 0.25 | 0.25 | 0 | 0
14 | Rotary joints | 0 | 0 | 0 |  | U-shaped | 1.41 | 1 | 0 | 0 | 0 | 0
15 | Standing wave between SGH and test range antenna | 0.09 | 0.09 | 0.03 | 0.1 | U-shaped | 1.41 | 1 | 0.06 | 0.06 | 0.021277 | 0.070922
16 | QZ ripple with SGH | 0.009 | 0.009 | 0.072 | 0.2 | Normal | 1 | 1 | 0.009 | 0.009 | 0.072 | 0.2
17 | Switching uncertainty | 0.1 | 0.1 | 0.1 |  | Rectangular | 1.73 | 1 | 0.1 | 0.1 | 0.057803 | 0
Combined standard uncertainty (1σ) [dB] | [8 empty] | 0.85638 | 1.0072 | 1.2115 | 1.7172
Expanded uncertainty (1.96σ - confidence interval of 95 %) [dB] | [8 empty] | 1.6785 | 1.974 | 2.3745 | 3.3657
[6 empty] | TRP "Systematic error" |  |  | 1.2 | 1.2 | 1.2 | 1.2
[6 empty] | Final result |  |  | 2.0633 | 2.3102 | 2.6605 | 3.5733

## OTA relative ACLR
Relative ACLR uncertainty budget
UID | Uncertainty Source | Uncertainty value | Uncertainty value | Uncertainty value | Uncertainty value | Distribution of the probability | Divisor based on distribution shape | ci | Standard uncertainty ui [dB] | Standard uncertainty ui [dB] | Standard uncertainty ui [dB] | Standard uncertainty ui [dB]
|  | 24.25<f | 37<f | FR2 | FR2 |  |  |  | 24.25<f | 37<f | FR2 | FR2
|  | <29.5GHz | <40GHz | Keysight/NSI-MI | MVG |  |  |  | <29.5GHz | <40GHz | Keysight/NSI-MI | MVG
Stage 2: DUT measurement
1 | Misalignment DUT & pointing error | 0.3 | 0 | 0.3 | 0.1 | Exp. normal | 2 | 1 | 0.3 | 0 | 0.3 | 0.05
2 |  | 0.75 | 0.7 |  |  | Gaussian | 1 | 1 | 0.5 | 0.7 | 0.9 | 1.28
| RF power measurement equipment (e.g. spectrum analyzer, power meter) |  |  | 0.9 | 1.28 | [5 empty] | 0.9
5 | QZ ripple with DUT | 0.4 | 0.0928 | 0.4 | 0.4 | Normal | 1 | 1 | 0.4 | 0.0928 | 0.4 | 0.4
| Frequency flatness | 0.25 |  | 0.25 |  |  |  |  | 0.25 |  | 0.25
Stage 1: Calibration measurement
6 | Network Analyzer | 0.3 | 0.3 | 0.2 | 0.4 | Normal | 1 | 1 | 0.3 | 0.3 | 0.2 | 0.4
7 | Uncertainty of return loss (S11) measurement of SGH and test receiver (VNA) ports | 0.43 | 0.57 | 0.74 | 0.5 | U-shaped | 1.41 | 1 | 0.3 | 0.40 | 0.52482 | 0.35461
8 | Insertion loss variation in receiver chain | 0.18 | 0.18 | 0.2 | 0.2 | Rectangular | 1.73 | 1 | 0.1 | 0.10 | 0.11561 | 0.11561
17 | Switching uncertainty | 0.1 | 0.43 | 0.1 | 0.1 | Rectangular | 1.73 | 1 | 0.1 | 0.25 | 0.057803 | 0.057803
Combined standard uncertainty (1σ) [dB] | [8 empty] | 0.71589 | 0.906 | 1.2061 | 0.68188
Expanded uncertainty (1.96σ - confidence interval of 95 %) [dB] | [8 empty] | 1.4031 | 1.78 | 2.3639 | 1.3365
[9 empty] | 1.2 | 1.2 | 1.2 | 1.2
[9 empty] | 1.8463 | 2.1467 | 2.6511 | 1.7962