## Cover Page
3GPP TSG-RAN WG4 Meeting RAN4#90bis R4-1902877
Xi'an, China, 8 - 12 April, 2019
Source: Intel
Title: Summary of simulation results of NR UE demod (FR1 FDD)
Agenda Item: 6.12.1.2.1
Document for: Information
Introduction
This contribution is summarized simulation results for NR UE demod (FR1 FDD) .
Simulation assumptions are based on [1] and TS 38.101-4 v.15.0.0.
Reference
[1] R4-1902403, “Way forward on NR UE PDSCH demodulation requirements and General aspects”, Intel

## List of tests
Case Number | CHBW/ SCS | MIMO | PDSCH type and MCS | Number of layer | Number of PDSCH PRBs | Channel Model | Receiver | Max number of HARQ process | Test point
1 | 10MHz/15kHz | 2Tx 2Rx ULA Low | Type A, QPSK, MCS 4 | 1 Layer | 52 | TDL-B 100ns, 400 Hz | MMSE-IRC | 4 | 70%
2Tx 4Rx ULA Low
2 | 10MHz/15kHz | 2Tx 2Rx ULA Low | Type A, QPSK, MCS 4 | 1 Layer | 6 (in the middle of CBW) | TDL-C 300ns, 100 Hz | MMSE-IRC | 4 | 70%
2Tx 4Rx ULA Low
3 | 10MHz/15kHz | 2Tx 2Rx ULA Low | Type A, 256QAM, MCS 24 | 1 Layer | 52 | TDL-A 30ns, 10Hz | MMSE-IRC | 4 | 70%
2Tx 4Rx ULA Low
4 | 10MHz/15kHz | 2Tx 2Rx ULA Low | Type A, 16QAM, MCS 13 | 2 Layers | 52 | TDL-C 300ns, 100 Hz | MMSE-IRC | 4 | 70%
2Tx 4Rx ULA Low
5 | 10MHz/15kHz | 2Tx 2Rx ULA Low | Type A, 64QAM, MCS 19 | 2 Layers | 52 | TDL-A 30ns, 10Hz | MMSE-IRC | 4 | 70%
2Tx 4Rx ULA Low
6 | 10MHz/15kHz | 4Tx 4Rx ULA Low | Type A, 16QAM, MCS 13 | 3 Layers | 52 | TDL-A 30ns, 10Hz | MMSE-IRC | 4 | 70%
7 | 10MHz/15kHz | 4Tx 4Rx ULA Low | Type A, 16QAM, MCS 13 | 4 Layers | 52 | TDL-A 30ns, 10Hz | MMSE-IRC | 4 | 70%
8 | 10MHz/15kHz | 2Tx 2Rx ULA Med | Type A, 16QAM, MCS 13 | 2 Layers | 52 | TDL-A 30ns, 10Hz | R-ML | 4 | 70%
9 | 10MHz/15kHz | 4Tx 4RX ULA Med A | Type A, 16QAM, MCS 13 | 3 Layers | 52 | TDL-A 30ns, 10Hz | R-ML | 4 | 70%
10 | 10MHz/15kHz | 2Tx 2Rx ULA Low | Type A, 16QAM, MCS 13 | 1 Layer | 52 | TDL-C 300ns, 100 Hz | MMSE-IRC | 8 | 30%
2Tx 4Rx ULA Low
11 | 10MHz/15kHz | 2Tx 2Rx ULA Low | Type B, QPSK, MCS 4 | 1 Layer | 52 | TDL-A 30ns, 10Hz | MMSE-IRC | 4 | 70%
2Tx 4Rx ULA Low
12 (LTE-NR test 1) | 10MHz/15kHz | 4Tx 2Rx ULA Low | Type A, QPSK, MCS 4 | 1 Layer | 52 | TDL-A 30ns, 10Hz | MMSE-IRC | 4 | 70%
4Tx 4Rx ULA Low
13 (LTE-NR test 2) | 10MHz/15kHz | 4Tx 2Rx ULA Low | Type A, QPSK, MCS 4 | 1 Layer | 52 | TDL-A 30ns, 10Hz | MMSE-IRC | 4 | 70%
4Tx 4Rx ULA Low
14 | 20MHz/30kHz | 2Tx 2Rx ULA Low | Type A, 64QAM, MCS 19 | 2 Layers | 51 | TDL-A 30ns, 10Hz | MMSE-IRC | 4 | 70%
2Tx 4Rx ULA Low

## Summary
Alignment results
Case Number | Section number in TS 38.101-4 | Test number in TS 38.101-4 | Samsung | Quaclomm | Intel | Ericsson | Huawei | MTK | STD | SPAN | AVE
1 | 5.2.2.1.1 | 1-1 | -2.9683 | -1.69 | -3.1131 | -3.0611 | -2.8442 | -2.01 | 0.60763 | 1.4231 | -2.6144
2 | 5.2.2.1.1 | 1-2 | -1.5361 | -0.86 | -1.6484 | -2.1464 | -2.012 | -1.37 | 0.46368 | 1.2864 | -1.5955
3 | 5.2.2.1.1 | 1-3 | 21.4148 | 23.24 | 22.4885 | 21.6461 | 21.2873 | 22.46 | 0.7636 | 1.9527 | 22.0895
10 | 5.2.2.1.1 | 1-4 | -0.5038 | -0.13 | -0.76647 | -2.3035 | -1.0082 | -0.29 | 0.78674 | 2.1735 | -0.83365
5 | 5.2.2.1.1 | 2-1 | 16.7442 | 17.09 | 17.2031 | 16.5896 | 16.8244 | 17.57 | 0.35745 | 0.98037 | 17.0035
14 | 5.2.2.1.1 | 2-2 | 15.8936 | 18.33 | 17.1612 | 16.8843 | 17.2823 | 17.3 | 0.78502 | 2.4364 | 17.1419
8 | 5.2.2.1.1 | 3-1 | 14.7379 | 15.86 | 15.8745 |  | 15.4377 | 15.71 | 0.4732 | 1.1365 | 15.524
4 | 5.2.2.1.2 | 1-1 | 12.4615 | 13.37 | 13.1614 | 12.3405 | 11.8731 | 13.1 | 0.58132 | 1.4969 | 12.7178
11 | 5.2.2.1.3 | 1-1 |  | -2.14 | -2.7709 | -3.1915 | -2.403 | -2.22 | 0.43553 | 1.0515 | -2.5451
12 | 5.2.2.1.4 | 1-1 |  | -2.23 | -2.9246 | -3.2819 | -2.5253 | -2.64 | 0.40064 | 1.0519 | -2.7204
13 | 5.2.2.1.4 | 1-2 |  | -2.2 | -2.8483 | -3.2978 | -2.4517 | -2.47 | 0.42812 | 1.0978 | -2.6536
1 | 5.2.3.1.1 | 1-1 | -5.3915 | -4.45 | -5.623 | -6.347 | -5.1547 | -5.21 | 0.62243 | 1.897 | -5.3627
2 | 5.2.3.1.1 | 1-2 | -4.2531 | -3.61 | -4.2403 | -5.4529 | -5.4917 | -4.51 | 0.74299 | 1.8817 | -4.593
3 | 5.2.3.1.1 | 1-3 | 18.6706 | 19.56 | 19.1803 | 17.583 | 17.4414 | 18.34 | 0.84786 | 2.1186 | 18.4625
10 | 5.2.3.1.1 | 1-4 | -2.6492 | -2.83 | -3.0313 | -4.3 | -3.9628 | -3.33 | 0.65443 | 1.6508 | -3.3506
5 | 5.2.3.1.1 | 2-1 | 11.1904 | 11.62 | 11.8997 | 10.3738 | 10.5171 | 10.84 | 0.60807 | 1.526 | 11.0735
14 | 5.2.3.1.1 | 2-2 | 11.2024 | 12.33 | 11.7016 | 10.2056 | 10.773 | 11.1 | 0.73588 | 2.1244 | 11.2188
6 | 5.2.3.1.1 | 3-1 | 9.0452 | 9.36 | 8.742 | 7.8651 | 8.6227 | 9.4 | 0.57155 | 1.5349 | 8.8392
7 | 5.2.3.1.1 | 4-1 | 14.8175 | 13.53 | 13.0837 | 12.9571 | 13.1377 | 13.55 | 0.68374 | 1.8604 | 13.5127
9 | 5.2.3.1.1 | 5-1 | 20.7159 | 19.92 | 19.3538 |  | 20.2455 | 19.62 | 0.53312 | 1.362 | 19.971
4 | 5.2.3.1.2 | 1-1 | 7.5043 | 7.74 | 7.634 | 6.3606 | 5.931 | 7.12 | 0.74241 | 1.809 | 7.0483
11 | 5.2.3.1.3 | 1-1 |  | -4.77 | -5.0685 | -6.5965 | -5.7571 | -5.08 | 0.73374 | 1.8265 | -5.4544
12 | 5.2.3.1.4 | 1-1 |  | -4.85 | -5.2304 | -6.7074 | -5.948 | -5.56 | 0.7125 | 1.8574 | -5.6592
13 | 5.2.3.1.4 | 1-2 |  | -4.85 | -5.1764 | -6.6918 | -6.017 | -5.54 | 0.72394 | 1.8418 | -5.655
Impairment results
Case Number | Section number in TS 38.101-4 | Test number in TS 38.101-4 | Samsung | Quaclomm | Intel | Ericsson | Huawei | MTK | STD | SPAN | AVE | Margin | Req
1 | 5.2.2.1.1 | 1-1 | -1.2 | -0.19 | -1.8 | -2.0798 | -1.3 | -1.01 | 0.65972 | 1.8898 | -1.2633 | 0.5 | -0.76329
2 | 5.2.2.1.1 | 1-2 | 0.3 | 0.64 | -0.7 | -1.1 | -0.5 | -0.37 | 0.64617 | 1.74 | -0.28833 | 0.5 | 0.21167
3 | 5.2.2.1.1 | 1-3 | 24.2 | 24.74 | 24.4 | 22.5943 | 22.7 | 24.46 | 0.94746 | 2.1457 | 23.8491 | 0.8 | 24.6491
10 | 5.2.2.1.1 | 1-4 | 1.3 | 1.37 | 0.6 | -1.3 | 0.5 | 1.21 | 1.0074 | 2.67 | 0.61333 | 0.5 | 1.1133
5 | 5.2.2.1.1 | 2-1 | 19 | 18.59 | 18.7 | 17.6 | 18.3 | 19.57 | 0.66283 | 1.97 | 18.6267 | 0.8 | 19.4267
14 | 5.2.2.1.1 | 2-2 | 18.2 | 20.48 | 18.8 | 17.9373 | 18.8 | 19.3 | 0.90453 | 2.5427 | 18.9195 | 0.8 | 19.7195
8 | 5.2.2.1.1 | 3-1 | 17.1 | 17.36 | 16.9 |  | 17 | 17.21 | 0.17939 | 0.46 | 17.114 | 0.5 | 17.614
4 | 5.2.2.1.2 | 1-1 | 14.8 | 14.87 | 14.8 | 13.3353 | 13.4 | 14.6 | 0.72878 | 1.5347 | 14.3009 | 0.5 | 14.8009
11 | 5.2.2.1.3 | 1-1 |  | -0.64 | -1.8 | -2.2042 | -0.9 | -1.22 | 0.64334 | 1.5642 | -1.3528 | 0.5 | -0.85283
12 | 5.2.2.1.4 | 1-1 |  | -0.73 | -2 | -2.2854 | -1 | -1.64 | 0.65659 | 1.5554 | -1.5311 | 0.5 | -1.0311
13 | 5.2.2.1.4 | 1-2 |  | -0.7 | -2 | -2.3 | -1 | -1.47 | 0.66722 | 1.6 | -1.494 | 0.5 | -0.994
1 | 5.2.3.1.1 | 1-1 | -3.6 | -2.95 | -4.4 | -5.3347 | -3.7 | -4.21 | 0.8163 | 2.3847 | -4.0325 | 0.5 | -3.5325
2 | 5.2.3.1.1 | 1-2 | -2.5 | -2.11 | -3.5 | -4.497 | -4 | -3.51 | 0.89959 | 2.387 | -3.3528 | 0.5 | -2.8528
3 | 5.2.3.1.1 | 1-3 | 21.5 | 21.06 | 21 | 18.574 | 18.9 | 20.34 | 1.218 | 2.926 | 20.229 | 0.8 | 21.029
10 | 5.2.3.1.1 | 1-4 | -0.9 | -1.33 | -2 | -3.3 | -2.5 | -1.83 | 0.85141 | 2.4 | -1.9767 | 0.5 | -1.4767
5 | 5.2.3.1.1 | 2-1 | 13.5 | 13.12 | 13.2 | 11.3846 | 12 | 12.84 | 0.81269 | 2.1154 | 12.6741 | 0.8 | 13.4741
14 | 5.2.3.1.1 | 2-2 | 13.5 | 14.36 | 13.2 | 11.2164 | 12.3 | 13.1 | 1.0773 | 3.1436 | 12.9461 | 0.8 | 13.7461
6 | 5.2.3.1.1 | 3-1 | 11.4 | 10.86 | 10.7 | 8.8539 | 10.1 | 10.9 | 0.89481 | 2.5461 | 10.469 | 0.5 | 10.969
7 | 5.2.3.1.1 | 4-1 | 17.1 | 15.03 | 15.1 | 14.0049 | 14.6 | 15.05 | 1.0434 | 3.0951 | 15.1475 | 0.5 | 15.6475
9 | 5.2.3.1.1 | 5-1 | 23.5 | 21.42 | 21.4 |  | 21.5 | 21.18 | 0.95771 | 2.32 | 21.8 | 0.5 | 22.3
4 | 5.2.3.1.2 | 1-1 | 9.8 | 9.24 | 9.3 | 7.3703 | 7.4 | 8.62 | 1.0285 | 2.4297 | 8.6217 | 0.5 | 9.1217
11 | 5.2.3.1.3 | 1-1 |  | -3.27 | -4.1 | -5.603 | -4.3 | -4.08 | 0.84304 | 2.333 | -4.2706 | 0.5 | -3.7706
12 | 5.2.3.1.4 | 1-1 |  | -3.35 | -4.4 | -5.7071 | -4.4 | -4.56 | 0.83694 | 2.3571 | -4.4834 | 0.5 | -3.9834
13 | 5.2.3.1.4 | 1-2 |  | -3.35 | -4.3 | -5.7 | -4.5 | -4.54 | 0.83691 | 2.35 | -4.478 | 0.5 | -3.978

## case 1
Absolute Throughput
SNR [dB] | Samsung |  | Qualcomm |  | Intel |  | Ericsson |  | Huawei |  | Company 6 |  | Company 7 |  | Company 8 |  | Company 9 |  | Company 10
| 2Rx | 4Rx | 2Rx | 4Rx | 2Rx | 4Rx | 2Rx | 4Rx | 2Rx | 4Rx | 2Rx | 4Rx | 2Rx | 4Rx | 2Rx | 4Rx | 2Rx | 4Rx | 2Rx | 4Rx
-14 | 0 | 0 | 0 | 0 | 0 | 0 | 0 | 0
-13 | 0 | 741.76 | 0 | 1308.6105 | 0 | 881.912 | 0 | 15225.6 |  | 0
-12 | 741.76 | 48956.16 | 0 | 5205.3333 | 0 | 3513.6 | 0 | 312710.4 |  | 19520
-11 | 17802.24 | 354560.88 | 7493.238 | 369917.6899 | 5097.6462 | 343323.4098 | 7808 | 919392 | 24400 | 409920
-10 | 153544.7 | 857474.76 | 29019.7333 | 930843.7333 | 19910.4 | 878790.4 | 137420.8 | 1249670.4 | 165920 | 932080
-9 | 488077.7 | 1243188.96 | 371487.3246 | 1287955.44 | 336152.122 | 1245324.3389 | 555929.6 | 1572140.8 | 585600 | 1210240
-8 | 883436.35 | 1564374.6398 | 883475.2 | 1627837.8667 | 825565.8667 | 1598037.3333 | 998643.2 | 1867283.2 | 912560 | 1512800
-7 | 1240965.9999 | 1899648.5599 | 1216568.0003 | 1980017.5285 | 1169696.6131 | 1947685.4748 | 1301593.6 | 2214739.2 | 1268800 | 1859280
-6 | 1544348.4998 | 2298715.04 | 1527114.6667 | 2385994.6667 | 1495492.2667 | 2348125.8667 | 1592441.6 | 2824934.4 | 1586000 | 2186240
-5 | 1870720.9999 | 2807563.5999 | 1830847.1164 | 3105519.7476 | 1802564.2947 | 3064810.3848 | 1884070.4 | 3447622.4 | 1839760 | 2679120
-4 | 2177067.4999 | 3312697.3602 | 2171534.9333 | 3627726.9333 | 2142385.0667 | 3597926.4 | 2215129.6 | 3672883.2 | 2166720 | 3298880
-3 | 2584294.4999 | 3601240.8002 | 2701390.9827 | 3687289.5169 | 2660549.4429 | 3678573.0325 | 2623097.6 | 3706067.2 | 2537600 | 3586800
-2 | 2986325 | 3693960.8002 | 3198286.9333 | 3708800 | 3154171.7333 | 3708539.7333 | 3135692.8 | 3708800 | 2937760 | 3684400
-1 | 3333473.9998 | 3707318.0799 | 3518178.1083 | 3708800 | 3495821.0187 | 3708734.7806 | 3494470.4 | 3708800 | 3323280 | 3708800
0 | 3554510.5002 | 3708800 | 3684595.2 | 3708800 | 3678869.3333 | 3708800 | 3652192 | 3708800 | 3616080 | 3708800
1 | 3659846.4999 | 3708800 | 3702461.8963 | 3708800 | 3700913.5292 | 3708800 | 3699430.4 | 3708800 | 3684400 | 3708800
2 | 3700639.5001 | 3708800 | 3708800 | 3708800 | 3708800 | 3708800 | 3708019.2 | 3708800 | 3699040 | 3708800
3 | 3705835.9998 | 3708800 | 3708800 | 3708800 | 3708800 | 3708800 | 3708800 | 3708800 | 3708800 | 3708800
4 | 3708800 | 3708800 | 3708800 | 3708800 | 3708800 | 3708800 | 3708800 | 3708800 | 3708800 | 3708800
5 | 3708800 | 3708800 | 3708800 |  | 3708800 |  | 3708800 | 3708800
6 | 3708800 | 3708800 | 3708800 |  | 3708800 |  | 3708800 | 3708800
SNR at 70% @ Max TP | -2.9683 | -5.3915 | -3.182 | -5.6797 | -3.1131 | -5.623 | -3.0611 | -6.347 | -2.8442 | -5.1547
Test point | 70%
Max tput | 3708800 | bps

## case 2
Absolute Throughput
SNR [dB] | Samsung |  | Qualcomm |  | Intel |  | Ericsson |  | Huawei |  | Company 6 |  | Company 7 |  | Company 8 |  | Company 9 |  | Company 10
| 2Rx | 4Rx | 2Rx | 4Rx | 2Rx | 4Rx | 2Rx | 4Rx | 2Rx | 4Rx | 2Rx | 4Rx | 2Rx | 4Rx | 2Rx | 4Rx | 2Rx | 4Rx | 2Rx | 4Rx
-14 | 0 | 0 | 16 | 0 | 16 | 0 | 0 | 144
-13 | 91.2 | 912 | 20.0154 | 105.3197 | 20.0288 | 28.148 | 48 | 2736
-12 | 91.2 | 5472 | 32 | 416 | 32 | 112 | 384 | 18000
-11 | 3830.4 | 24441.6 | 1151.8905 | 10400.5465 | 619.6321 | 6274.6631 | 3456 | 56352
-10 | 16507.2 | 64296 | 4176 | 32784 | 2240 | 21184 | 13680 | 107136 |  | 120960
-9 | 42408 | 115550.4 | 21825.5775 | 83500.6598 | 14391.7739 | 66501.7469 | 40464 | 156528 |  | 165792
-8 | 76608 | 161150.4 | 53760 | 146752 | 38528 | 128176 | 78288 | 200304 |  | 208896
-7 | 115641.6 | 199180.8 | 97556.6192 | 192018.6315 | 79841.1672 | 175505.5392 | 119952 | 245952 |  | 253056
-6 | 156134.4 | 241588.8 | 147200 | 236720 | 130864 | 223168 | 163104 | 291696 |  | 296064
-5 | 193435.2 | 287097.6 | 189557.0021 | 291472.1732 | 176132.6007 | 278645.6837 | 204960 | 343920 | 211008 | 343296
-4 | 232012.8 | 330873.6 | 230672 | 345040 | 220448 | 333216 | 247440 | 390480 | 248160 | 384672
-3 | 267124.8 | 374467.2 | 272708.8572 | 393055.5976 | 263631.6989 | 384417.2537 | 285360 | 423504 | 281952 | 416160
-2 | 303148.8 | 411859.2 | 313616 | 427376 | 305248 | 422096 | 325392 | 441744 | 319680 | 436224
-1 | 338808 | 431923.2 | 353846.2396 | 444246.8387 | 346620.4917 | 441496.3032 | 362208 | 450912 | 353376 | 448992
0 | 369542.4 | 444052.8 | 388464 | 452736 | 382512 | 451552 | 396384 | 454512 | 377376 | 452352
1 | 393436.8 | 451166.4 | 414856.278 | 454784.1148 | 410189.0992 | 454235.3553 | 417600 | 455664 | 404544 | 454464
2 | 415324.8 | 453902.4 | 433504 | 455664 | 430144 | 455440 | 432768 | 455808 | 422400 | 455904
3 | 432652.8 | 455088 | 444625.7731 | 455896.1182 | 442611.2007 | 455831.3069 | 443856 | 455952 | 435072 | 456000
4 | 443505.6 | 455908.8 | 451056 | 455984 | 450016 | 455984 | 450192 | 455952 | 444384 | 456000
5 | 450072 | 456000 | 453859.7474 |  | 453414.3068 |  | 453504 | 456000 | 449952 | 456000
6 | 453446.4 | 456000 | 455040 |  | 454864 |  | 454608 | 456000
SNR at 70% @ Max TP | -1.5361 | -4.2531 | -1.8538 | -4.4614 | -1.6484 | -4.2403 | -2.1464 | -5.4529 | -2.012 | -5.4917
Test point | 70%
Max tput | 456000 | bps

## case 3
Absolute Throughput
SNR [dB] | Samsung |  | Qualcomm |  | Intel |  | Ericsson |  | Huawei |  | Company 6 |  | Company 7 |  | Company 8 |  | Company 9 |  | Company 10
| 2Rx | 4Rx | 2Rx | 4Rx | 2Rx | 4Rx | 2Rx | 4Rx | 2Rx | 4Rx | 2Rx | 4Rx | 2Rx | 4Rx | 2Rx | 4Rx | 2Rx | 4Rx | 2Rx | 4Rx
5 |  |  | 5157257.0044 | 11923236.6794 | 4758817.4282 | 11059679.8306 | 4735080 | 12897456 | 3682840 | 11668590
6 | 5920656.5 | 12466754.9998 | 7690371.2 | 13244695.2 | 7218366.4 | 12649428 | 7310061.6 | 14115048 | 6426180 | 13077840
7 | 8491128.5 | 14531770.0002 | 9865718.7377 | 14596676.9313 | 9414076.6588 | 13980052.9774 | 9474669.6 | 15639292.8 | 9150730 | 14637410
8 | 10538919.9999 | 16562394.9999 | 11815152 | 16049666.4 | 11413797.6 | 15340156 | 11323605.6 | 17736256.8 | 11443110 | 16366090
9 | 12818064.9999 | 18336045.0001 | 13404260.808 | 18169288.7953 | 13043506.256 | 17358163.397 | 13059801.6 | 19490491.2 | 12852360 | 18752420
10 | 14823039.9999 | 19792680.4002 | 14892202.4 | 19932432 | 14561498.4 | 19204883.2 | 14593065.6 | 20635929.6 | 14618620 | 20311990
11 | 16528099.9998 | 20666585.48 | 16533641.4602 | 20745012.8908 | 16188485.5236 | 20397713.0218 | 16342790.4 | 21213158.4 | 16422460 | 21101170
12 | 17993284.9999 | 21129234.6398 | 18056438.4 | 21130482.4 | 17713708.8 | 21038787.2 | 18051928.8 | 21384523.2 | 17568650 | 21401810
13 | 19167200.0002 | 21326359.56 | 19379175.7764 | 21166428.1862 | 19104014.3965 | 21131355.6608 | 19355203.2 | 21402561.6 | 19015480 | 21439390
14 | 20041105 | 21369204.7601 | 20329276.8 | 21195120 | 20141376.8 | 21190610.4 | 20324767.2 | 21438638.4 | 20030140 | 21721240
15 | 20700880.0001 | 21583429.7602 | 20795787.302 | 21251254.023 | 20692723.9913 | 21246181.0295 | 20870428.8 | 21794896.8 | 20838110 | 22961380
16 | 21197825 | 22294600.0802 | 21103424.8 | 21364981.6 | 21058328.8 | 21333414.4 | 21168062.4 | 23481487.2 | 21458180 | 24558530
17 | 21814755.0001 | 24196689.9599 | 21281791.4224 | 22511394.8138 | 21259415.1854 | 22409288.8659 | 21312369.6 | 27125244 | 22190990 | 28241370
18 | 22757250 | 27486920.32 | 21494256.8 | 24868940.8 | 21491250.4 | 24652480 | 21614512.8 | 32221092 | 23393550 | 32356380
19 | 24273830 | 31299745.1198 | 22234531.4885 | 29450108.4831 | 22221948.8723 | 29110077.1374 | 22466827.2 | 36920095.2 | 24765220 | 36095590
20 | 26381594.9999 | 34975580.2801 | 23531092.8 | 34714900.8 | 23481487.2 | 34331584.8 | 24473599.2 | 40198574.4 | 26832120 | 39327470
21 | 28874965 | 38471389.6 | 25635354.0974 | 38717725.2913 | 25558414.068 | 38426512.1274 | 27864818.4 | 41722819.2 | 29256030 | 40962200
22 | 31633955.0001 | 40322180.2402 | 28451066.4 | 41315452 | 28356364.8 | 41147093.6 | 31219960.8 | 42566114.4 | 31886630 | 42145970
23 | 33921649.9999 | 41393210.2402 | 31880069.2476 | 42259328.2736 | 31798725.8034 | 42190488.9369 | 34805092.8 | 42764536.8 | 33634100 | 42521770
24 | 35549665.0002 | 42250015.2401 | 35301148.8 | 42695389.6 | 35248536.8 | 42678854.4 | 37619083.2 | 42814142.4 | 36584130 | 42690880
25 | 37340415.0001 | 42575579.76 | 38093418.0689 | 42794520.5549 | 38067117.1174 | 42789976.2413 | 39693499.2 | 42832180.8 | 38463130 | 42766040
26 | 38779855 | 42687015.2802 | 40174523.2 | 42833684 | 40167007.2 | 42833684 | 41091475.2 | 42841200 | 39477790 | 42841200
27 | 40125054.9999 | 42755509.6 | 41441141.1224 | 42838130.9667 | 41439216.5315 | 42838137.4056 | 41803992 | 42841200 | 41056150 | 42841200
28 | 41161789.9998 | 42815454.8798 | 42188811.2 | 42839696.8 | 42188811.2 | 42839696.8 | 42300048 | 42841200 | 41338000 | 42841200
29 | 41710225.0002 | 42841200 | 42497669.3713 |  | 42497738.6354 |  | 42570624 | 42841200 | 42089600 | 42841200
30 | 42172875 | 42841200 | 42668332 |  | 42668332 |  | 42674344.8 | 42841200 | 42315080 | 42841200
31 |  |  | 42768216.9234 |  | 42768216.9234 |  | 42732969.6 | 42841200 | 42521770 | 42841200
32 |  |  | 42812639.2 |  | 42812639.2 |  | 42791594.4 | 42841200 | 42690880 | 42841200
SNR at 70% @ Max TP | 21.4148 | 18.6706 | 22.4626 | 19.1102 | 22.4885 | 19.1803 | 21.6461 | 17.583 | 21.2873 | 17.4414
Test point | 70%
Max tput | 42841200 | bps

## case 4
Absolute Throughput
SNR [dB] | Samsung |  | Qualcomm |  | Intel |  | Ericsson |  | Huawei |  | Company 6 |  | Company 7 |  | Company 8 |  | Company 9 |  | Company 10
| 2Rx | 4Rx | 2Rx | 4Rx | 2Rx | 4Rx | 2Rx | 4Rx | 2Rx | 4Rx | 2Rx | 4Rx | 2Rx | 4Rx | 2Rx | 4Rx | 2Rx | 4Rx | 2Rx | 4Rx
-2 |  |  | 0 | 244657.3333 | 0 | 12189.3333 | 0 | 1854520 | 0 | 3265000
-1 |  |  | 12562.4284 | 3111525.2639 | 1309.8113 | 2064150.9875 | 0 | 5751624 | 0 | 6551766
0 |  |  | 49628 | 6737218.6667 | 5224 | 5097753.3333 | 86196 | 7723684 | 217666 | 8075433
1 |  |  | 1551624.7922 | 8038782.7982 | 569807.6323 | 6800925.2994 | 1091816 | 9019236 | 1480133 | 8989633
2 |  |  | 3961533.3333 | 9139388 | 1790090.6667 | 8327926.6667 | 4367264 | 11025252 | 4788666 | 11340433
3 |  |  | 5906415.3181 | 10815274.7997 | 4257834.9836 | 10131512.8881 | 6644928 | 12237220 | 7030633 | 12385233
4 |  |  | 7525172 | 12229384 | 6808613.3333 | 11590314.6667 | 7919584 | 12561108 | 8075433 | 12559366
5 |  |  | 8487192.9446 | 12760777.7993 | 7946121.7825 | 12211040.9011 | 8755424 | 13410008 | 9011400 | 13734766
6 | 9429320 | 13354910 | 9363149.3333 | 13360380 | 8913014.6667 | 12898056 | 9917764 | 15954096 | 10382700 | 17674533
7 | 10893365 | 15583230 | 10631657.2214 | 16195289.9067 | 10220531.271 | 15330865.489 | 11364812 | 20195984 | 11601633 | 21940800
8 | 11975225 | 19325185 | 11760965.3333 | 19906052 | 11407474.6667 | 18667964 | 12242444 | 23568076 | 12450533 | 24356900
9 | 12640225 | 23027430 | 12325207.4395 | 22843860.6562 | 12126026.8828 | 22154888.0198 | 12676036 | 24631160 | 12907633 | 24705166
10 | 13290405 | 24392200 | 12878030.6667 | 24548446.6667 | 12816213.3333 | 24396950.6667 | 13323812 | 24795716 | 13734766 | 24814000
11 | 14496335 | 24784265 | 13787897.6071 | 24742326.8244 | 13719653.232 | 24698462.8222 | 14564512 | 24814000 | 15541400 | 24814000
12 | 16342470 | 24814000 | 15063404 | 24812258.6667 | 14918873.3333 | 24809646.6667 | 16596648 | 24814000 | 17652766 | 24814000
13 | 18650210 | 24814000 | 17146302.3536 | 24813561.812 | 16997490.0257 | 24812900.3062 | 18970956 | 24814000 | 20047100 | 24814000
14 | 21225850 | 24814000 | 19558656 | 24814000 | 19439374.6667 | 24814000 | 21582956 | 24814000 | 22855000 | 24814000
15 | 23111790 | 24814000 | 21896360.4371 | 24814000 | 21829534.0824 | 24814000 | 23267696 | 24814000 | 24248066 | 24814000
16 | 24168855 | 24814000 | 23604644 | 24814000 | 23582006.6667 | 24814000 | 24260256 | 24814000 | 24618100 | 24814000
17 | 24610510 | 24814000 | 24354490.1179 |  | 24343978.8556 |  | 24623324 | 24814000 | 24814000 | 24814000
18 | 24754435 | 24814000 | 24713873.3333 |  | 24709520 |  | 24761760 | 24814000
SNR at 70% @ Max TP | 12.4615 | 7.5043 | 13.0984 | 7.3394 | 13.1614 | 7.634 | 12.3405 | 6.3606 | 11.8731 | 5.931
Test point | 70%
Max tput | 24814000 | bps

## case 5
Absolute Throughput
SNR [dB] | Samsung |  | Qualcomm |  | Intel |  | Ericsson |  | Huawei |  | Company 6 |  | Company 7 |  | Company 8 |  | Company 9 |  | Company 10
| 2Rx | 4Rx | 2Rx | 4Rx | 2Rx | 4Rx | 2Rx | 4Rx | 2Rx | 4Rx | 2Rx | 4Rx | 2Rx | 4Rx | 2Rx | 4Rx | 2Rx | 4Rx | 2Rx | 4Rx
0 |  |  | 112042.6667 | 1784279.4667 | 70026.6667 | 655449.6 | 0 | 3457916.8 |  | 1225466
1 |  |  | 356157.2532 | 4354779.4309 | 248140.3315 | 2151286.3297 | 75628.8 | 6352819.2 |  | 5392053
2 |  |  | 907545.6 | 7632906.6667 | 651248 | 4553133.8667 | 390748.8 | 9516624 | 0 | 9663680
3 |  |  | 1991452.843 | 10352201.4072 | 1433280.9759 | 7476365.0727 | 1151238.4 | 12251865.6 | 455173 | 12219653
4 |  |  | 3609174.4 | 12859697.0667 | 2644206.9333 | 10560021.3333 | 2848684.8 | 14566947.2 | 2380906 | 14040346
5 |  |  | 5714785.0866 | 15179136.3063 | 4364905.831 | 13184377.0098 | 4953686.4 | 16604723.2 | 5847226 | 16246186
6 | 6242735 | 15463150 | 8067072 | 17085106.1333 | 6448055.4667 | 15414269.8667 | 7125913.6 | 18104694.4 | 8963413 | 18487040
7 | 8709495.5 | 17387090 | 10271112.8768 | 18299534.9324 | 8635930.7403 | 17085377.4856 | 9356963.2 | 19138288 | 11274293 | 19677493
8 | 11048500 | 18975680 | 12316290.1333 | 19433800.5333 | 10813517.8667 | 18524854.4 | 11676246.4 | 20428179.2 | 13130000 | 20552826
9 | 12884660 | 20723965 | 14037205.7771 | 20780723.6747 | 12751915.3508 | 19725827.2221 | 13592176 | 22831494.4 | 14530533 | 22723653
10 | 14576990 | 23110935 | 15617347.2 | 22604608 | 14545939.2 | 21180265.6 | 15104752 | 26432265.6 | 15756000 | 25629760
11 | 16197595 | 27110435 | 17136661.8668 | 26481643.9775 | 16170671.298 | 24340857.615 | 16541699.2 | 30663276.8 | 17856800 | 30286533
12 | 18073560 | 31764485 | 18634096 | 31021813.3333 | 17747558.4 | 28373404.8 | 17970243.2 | 34352281.6 | 19362373 | 34102986
13 | 19989520 | 35532470 | 20139803.7193 | 34722696.2292 | 19360957.7006 | 32495858.5613 | 19579456 | 36936265.6 | 21043013 | 36764000
14 | 21833660 | 38134995 | 21748882.1333 | 37402643.2 | 21058419.2 | 35922279.4667 | 21688659.2 | 38520268.8 | 22583600 | 38409626
15 | 23749525 | 39284495 | 23618082.5522 | 38780890.4963 | 22921825.5026 | 38008540.5803 | 24037353.6 | 39276556.8 | 24509333 | 39530053
16 | 26248215 | 39635805 | 25687181.8667 | 39516048 | 24982713.6 | 39212132.2667 | 26575120 | 39675708.8 | 26049920 | 39810160
17 | 28547310 | 39883280 | 28035381.01 | 39756680.6759 | 27452356.5423 | 39639770.3839 | 28932217.6 | 39810160 | 28360799 | 39880186
18 | 31277515 | 39915200 | 30369164.8 | 39867581.8667 | 29942002.1333 | 39838170.6667 | 31335532.8 | 39885788.8 | 30461599 | 39915200
19 | 33432970 | 39915200 | 32424649.0028 | 39901875.2767 | 32112444.1626 | 39892510.5976 | 33516163.2 | 39898393.6 | 32877519 | 39915200
20 | 35332970 | 39915200 | 34210827.7333 | 39915200 | 33996546.1333 | 39913799.4667 | 35201004.8 | 39915200 | 34278053 | 39915200
21 | 36690045 | 39915200 | 35685069.9598 | 39915200 | 35554958.5506 | 39914843.5006 | 36495097.6 | 39915200 | 35713600 | 39915200
22 | 37735805 | 39915200 | 36870440.5333 | 39915200 | 36801814.4 | 39915200 | 37621126.4 | 39915200 | 37289200 | 39915200
23 | 38621965 | 39915200 | 37778600.3738 | 39915200 | 37743199.9588 | 39915200 | 38343801.6 | 39915200 | 37989466 | 39915200
24 | 39108935 | 39915200 | 38457244.8 | 39915200 | 38441838.9333 | 39915200 | 38705139.2 | 39915200 | 38549680 | 39915200
25 | 39460150 | 39915200 | 38929452.0747 | 39915200 | 38927837.7176 | 39915200 | 39112694.4 | 39915200 | 38969840 | 39915200
26 | 39556005 | 39915200 | 39263952 | 39915200 | 39268153.6 | 39915200 | 39381596.8 | 39915200 | 39354986 | 39915200
27 | 39667725 | 39915200 | 39488347.0842 | 39915200 | 39488762.5374 | 39915200 | 39612684.8 | 39915200 | 39390000 | 39915200
28 | 39763485 | 39915200 | 39646297.6 | 39915200 | 39643496.5333 | 39915200 | 39734531.2 | 39915200 | 39740133 | 39915200
29 | 39835400 | 39915200 | 39760448.5911 |  | 39757898.9449 |  | 39784950.4 | 39915200 | 39740133 | 39915200
30 | 39843380 | 39915200 | 39835369.6 |  | 39833969.0667 |  | 39826966.4 | 39915200 | 39845173 | 39915200
SNR at 70% @ Max TP | 16.7442 | 11.1904 | 16.9613 | 11.3389 | 17.2031 | 11.8997 | 16.5896 | 10.3738 | 16.8244 | 10.5171
Test point | 70%
Max tput | 39915200 | bps

## case 6
Absolute Throughput
SNR [dB] | Samsung |  | Qualcomm |  | Intel |  | Ericsson |  | Huawei |  | Company 6 |  | Company 7 |  | Company 8 |  | Company 9 |  | Company 10
| 2Rx | 4Rx | 2Rx | 4Rx | 2Rx | 4Rx | 2Rx | 4Rx | 2Rx | 4Rx | 2Rx | 4Rx | 2Rx | 4Rx | 2Rx | 4Rx | 2Rx | 4Rx | 2Rx | 4Rx
-2 |  |  |  | 845006.4 |  | 479275.2 |  | 2036620.8
-1 |  |  |  | 3448645.6296 |  | 2596215.0592 |  | 5270832
0 |  |  |  | 6970406.4 |  | 5795524.8 |  | 8594683.2
1 |  |  |  | 9316412.2544 |  | 8435392.3321 |  | 10627718.4
2 |  |  |  | 11410574.4 |  | 10889467.2 |  | 12474302.4
3 |  |  |  | 13540093.8237 |  | 13071539.6185 |  | 14331643.2
4 |  |  |  | 15290193.6 |  | 14855140.8 |  | 15916478.4
5 |  |  |  | 16264400.3762 |  | 15975134.1242 |  | 17002915.2 |  | 16766265
6 |  | 16193604.9998 |  | 17271835.2 |  | 17098531.2 |  | 18300902.4 |  | 17562268
7 |  | 17992144.9998 |  | 19171172.5146 |  | 18811259.1881 |  | 20549073.6 |  | 18903283
8 |  | 20056399.9999 |  | 21796862.4 |  | 21116793.6 |  | 24403593.6 |  | 21441888
9 |  | 23680745 |  | 25642686.6055 |  | 24872831.1809 |  | 28096761.6 |  | 25429075
10 |  | 27570709.9997 |  | 29357697.6 |  | 28689580.8 |  | 31284360 |  | 29158099
11 |  | 30656880 |  | 31791216.2752 |  | 31336760.9845 |  | 32801068.8 |  | 32098291
12 |  | 32414570.0002 |  | 33249268.8 |  | 32999472 |  | 33675955.2 |  | 33209827
13 |  | 33341105.0003 |  | 33754530.8393 |  | 33644247.1377 |  | 33919776 |  | 33812208
14 |  | 33824750 |  | 33984316.8 |  | 33948460.8 |  | 34034515.2 |  | 33991488
15 |  | 34008669.9998 |  | 34037074.2526 |  | 34024718.1767 |  | 34056028.8 |  | 34056028
16 |  | 34042775.0001 |  | 34058419.2 |  | 34056028.8 |  | 34063200 |  | 34063200
17 |  | 34063200 |  | 34061932.3636 |  | 34061295.15 |  | 34063200 |  | 34063200
18 |  | 34063200 |  | 34063200 |  | 34063200 |  | 34063200 |  | 34063200
SNR at 70% @ Max TP |  | 9.0452 |  | 8.5525 |  | 8.742 |  | 7.8651 |  | 8.6227
Test point | 70%
Max tput | 34063200 | bps

## case 7
Absolute Throughput
SNR [dB] | Samsung |  | Qualcomm |  | Intel |  | Ericsson |  | Huawei |  | Company 6 |  | Company 7 |  | Company 8 |  | Company 9 |  | Company 10
| 2Rx | 4Rx | 2Rx | 4Rx | 2Rx | 4Rx | 2Rx | 4Rx | 2Rx | 4Rx | 2Rx | 4Rx | 2Rx | 4Rx | 2Rx | 4Rx | 2Rx | 4Rx | 2Rx | 4Rx
0 |  |  |  | 659901.6 |  | 305064 |  | 284191.2
1 |  |  |  | 4360374.6362 |  | 2628225.0408 |  | 1425772.8
2 |  |  |  | 7788765.6 |  | 5420505.6 |  | 5240678.4
3 |  |  |  | 11012606.717 |  | 9079429.7653 |  | 9551714.4
4 |  |  |  | 13870778.4 |  | 12583087.2 |  | 12995726.4
5 |  |  |  | 16199908.8074 |  | 14854203.3625 |  | 15206637.6 |  | 15375225
6 |  | 13856156.1202 |  | 18263700 |  | 16849166.4 |  | 17537968.8 |  | 17176708
7 |  | 16629230.3604 |  | 20329929.5572 |  | 19119724.8789 |  | 19816315.2 |  | 20134224
8 |  | 19191782.7603 |  | 22003142.4 |  | 21068683.2 |  | 21632248.8 |  | 22321051
9 |  | 21122769.6396 |  | 22893905.9309 |  | 22202528.7579 |  | 22682311.2 |  | 22985769
10 |  | 22358350.4401 |  | 23844765.6 |  | 23343818.4 |  | 23510800.8 |  | 23746824
11 |  | 23154552.3999 |  | 25941052.7942 |  | 25173841.7982 |  | 24926940 |  | 25326734
12 |  | 24051455.24 |  | 28960207.2 |  | 27686966.4 |  | 28115661.6 |  | 27542462
13 |  | 25762895.2001 |  | 33196196.5664 |  | 31687259.9941 |  | 32219575.2 |  | 31434436
14 |  | 28911127.7196 |  | 37505210.4 |  | 36055353.6 |  | 36280137.6 |  | 36039297
15 |  | 32773291.4798 |  | 40714504.8673 |  | 39652456.3277 |  | 39613363.2 |  | 39439958
16 |  | 36479843.8798 |  | 43004390.4 |  | 42357333.6 |  | 42411924 |  | 42609412
17 |  | 39198007.6399 |  | 44314419.5535 |  | 43945237.5492 |  | 44078536.8 |  | 44526499
18 |  | 41431097.1599 |  | 45080431.2 |  | 44897392.8 |  | 44902209.6 |  | 45114148
19 |  | 43234022.9198 |  | 45421394.2253 |  | 45343193.9876 |  | 45499492.8 |  | 45518760
20 |  | 44158380.9998 |  | 45605462.4 |  | 45581378.4 |  | 45687348 |  | 45692164
SNR at 70% @ Max TP |  | 14.8175 |  | 12.7384 |  | 13.0837 |  | 12.9571 |  | 13.1377
Test point | 70%
Max tput | 45759600 | bps

## case 8
Absolute Throughput
SNR [dB] | Samsung |  | Qualcomm |  | Intel |  | Ericsson |  | Huawei |  | Company 6 |  | Company 7 |  | Company 8 |  | Company 9 |  | Company 10
| 2Rx | 4Rx | 2Rx | 4Rx | 2Rx | 4Rx | 2Rx | 4Rx | 2Rx | 4Rx | 2Rx | 4Rx | 2Rx | 4Rx | 2Rx | 4Rx | 2Rx | 4Rx | 2Rx | 4Rx
0 |  |  | 102738.6667 |  | 63558.6667
1 |  |  | 302253.4608 |  | 177858.2997
2 |  |  | 731360 |  | 437945.3333
3 |  |  | 1497754.8856 |  | 958701.4399
4 |  |  | 2578044 |  | 1756134.6667
5 |  |  | 3877041.5767 |  | 2827429.8466 |  |  |  | 6676272
6 | 4426819.5 |  | 5278852 |  | 4109546.6667 |  |  |  | 7647936
7 | 6004988 |  | 6581185.7269 |  | 5483769.7454 |  |  |  | 8478552
8 | 7588125 |  | 7794208 |  | 6852146.6667 |  |  |  | 9340512
9 | 9146438.5 |  | 8832805.549 |  | 8035459.8951 |  |  |  | 10207696
10 | 10268075 |  | 9825473.3333 |  | 9165508 |  |  |  | 11132344
11 | 11389645 |  | 10841949.056 |  | 10285935.5933 |  |  |  | 12151024
12 | 12590635 |  | 11922909.3333 |  | 11445784 |  |  |  | 13107016
13 | 14163835 |  | 13142891.3241 |  | 12703311.1038 |  |  |  | 13974200
14 | 15846190 |  | 14522720 |  | 14103058.6667 |  |  |  | 15196616
15 | 17945500 |  | 16180157.0992 |  | 15790036.0001 |  |  |  | 16675008
16 | 19885970 |  | 17961853.3333 |  | 17609233.3333 |  |  |  | 18304896
17 | 21588180 |  | 19806191.7247 |  | 19507551.6123 |  |  |  | 19872096
18 | 22799145 |  | 21439296 |  | 21208569.3333 |  |  |  | 21690048
19 | 23598095 |  | 22650700.1294 |  | 22501674.8506 |  |  |  | 22849776
20 | 24168855 |  | 23532378.6667 |  | 23450536 |  |  |  | 23748304
21 | 24541065 |  | 24108774.043 |  | 24068925.4731 |  |  |  | 24208016
22 | 24680050 |  | 24469216 |  | 24453544 |  |  |  | 24594592
23 | 24739520 |  | 24662774.1747 |  | 24655305.4733 |  |  |  | 24693848
24 | 24769350 |  | 24748700 |  | 24744346.6667 |  |  |  | 24782656
25 | 24789205 | [7 empty] | 24787880
26 | 24799085
27 | 24809060
28 | 24814000
29 | 24814000
30 | 24814000
SNR at 70% @ Max TP | 14.7379 |  | 15.6792 |  | 15.8745 |  |  |  | 15.4377
Test point | 70%
Max tput | 24814000 | bps

## case 9
Absolute Throughput
SNR [dB] | Samsung |  | Qualcomm |  | Intel |  | Ericsson |  | Huawei |  | Company 6 |  | Company 7 |  | Company 8 |  | Company 9 |  | Company 10
| 2Rx | 4Rx | 2Rx | 4Rx | 2Rx | 4Rx | 2Rx | 4Rx | 2Rx | 4Rx | 2Rx | 4Rx | 2Rx | 4Rx | 2Rx | 4Rx | 2Rx | 4Rx | 2Rx | 4Rx
0
1
2 |  |  |  | 309556.8 |  | 230673.6
3 |  |  |  | 989119.6765 |  | 759908.0941
4 |  |  |  | 2028254.4 |  | 1646985.6
5 |  |  |  | 3602076.2304 |  | 3063625.4179
6 |  | 1750850 |  | 5474016 |  | 4835779.2
7 |  | 2772746 |  | 7303733.9402 |  | 6669388.2333
8 |  | 4142085.5 |  | 9001051.2 |  | 8439307.2
9 |  | 5947437 |  | 10347368.7281 |  | 9895283.7717
10 |  | 7759600 |  | 11545632 |  | 11203804.8
11 |  | 9517290 |  | 12690469.3462 |  | 12426839.7047
12 |  | 11104645 |  | 13753166.4 |  | 13551177.6
13 |  | 12562515 |  | 14724198.5704 |  | 14569442.8691
14 |  | 13693395 |  | 15641582.4 |  | 15524452.8
15 |  | 14885645 |  | 16468774.5456 |  | 16384072.2453
16 |  | 16125490 |  | 17399721.6 |  | 17339961.6
17 |  | 17331325 |  | 18727268.5932 |  | 18664823.5568 |  |  |  | 18942700
18 |  | 18823300 |  | 20470190.4 |  | 20390112 |  |  |  | 20068600
19 |  | 20669530 |  | 22969241.7721 |  | 22879386.0843 |  |  |  | 21510000
20 |  | 22461230 |  | 25804368 |  | 25712337.6 |  |  |  | 23335100
21 |  | 24416520 |  | 28610402.6513 |  | 28529768.4496 |  |  |  | 25479300
22 |  | 26371715 |  | 30956875.2 |  | 30897115.2 |  |  |  | 27806300
23 |  | 28204360 |  | 32549481.7101 |  | 32516509.4651 |  |  |  | 29642200
24 |  | 30071015 |  | 33497870.4 |  | 33484723.2 |  |  |  | 31001100
25 |  | 31011135 |  | 33833275.4823 |  | 33829267.9681 |  |  |  | 32170000
26 |  | 31828610 |  | 33991488 |  | 33991488 |  |  |  | 32822600
27 |  | 32380465 |  | 34038572.9337 |  | 34038618.72 |  |  |  | 33292300
28 |  | 32768825 |  | 34058419.2 |  | 34058419.2 |  |  |  | 33611400
29 |  | 32986850 |  | 34061925.12 |  | 34061925.12 |  |  |  | 33797900
30 |  | 33245725 |  | 34063200 |  | 34063200 |  |  |  | 33923400
SNR at 70% @ Max TP |  | 20.7159 |  | 19.3212 |  | 19.3538 |  |  |  | 20.2455
Test point | 70%
Max tput | 34063200 | bps

## case 10
Absolute Throughput
SNR [dB] | Samsung |  | Qualcomm |  | Intel |  | Ericsson |  | Huawei |  | Company 6 |  | Company 7 |  | Company 8 |  | Company 9 |  | Company 10
| 2Rx | 4Rx | 2Rx | 4Rx | 2Rx | 4Rx | 2Rx | 4Rx | 2Rx | 4Rx | 2Rx | 4Rx | 2Rx | 4Rx | 2Rx | 4Rx | 2Rx | 4Rx | 2Rx | 4Rx
-4 | 37232.4 | 1310582 | 142833.0667 | 3330013.6 | 63578.1333 | 2765213.3333 | 226007.2 | 4057678.4 | 228620 | 3701466
-3 | 426931.9 | 3355884.5 | 1344154.7541 | 4240056.3201 | 1112483.5547 | 3759202.8845 | 3148424 | 4721329.6 | 1143100 | 4332893
-2 | 1720136.5 | 4512566.5 | 2977285.6 | 4954304.2667 | 2643718.1333 | 4614640.2667 | 4005422.4 | 5878800 | 2612800 | 5182053
-1 | 3216880.5 | 5455783.5 | 3810162.5625 | 5553678.4767 | 3551108.8615 | 5397337.6654 | 4644252 | 6205400 | 3734126 | 5976780
0 | 4318956.5 | 6128450 | 4521450.4 | 6164030.6667 | 4349005.6 | 6117871.2 | 5556119.2 | 6447084 | 4452646 | 6259833
1 | 5195160.5 | 6669560.5 | 5306519.291 | 6910175.4231 | 5170034.2319 | 6706134.6165 | 6111339.2 | 7583652 | 5192940 | 6913033
2 | 5914985 | 7697175.5 | 6004214.4 | 7914171.2 | 5883590.1333 | 7445173.6 | 6482356.8 | 9927333.6 | 5933233 | 8752880
3 | 6560348.5 | 9370154 | 6446334.2751 | 10217313.6267 | 6332738.0987 | 9617260.8403 | 7186506.4 | 11850354.4 | 6532000 | 11104400
4 | 7349675 | 11087830 | 6961370.1333 | 12064168.5333 | 6849455.2 | 11608670.4 | 8492906.4 | 12345480 | 7196086 | 12247500
5 | 8347507.5 | 12048375 | 8342755.663 | 12315786.6692 | 8183745.8348 | 12142409.8121 | 10247401.6 | 12409493.6 | 8546033 | 12378140
6 | 9588540 | 12341260 | 9993524.5333 | 12409058.1333 | 9804096.5333 | 12372043.4667 | 11573397.6 | 12410800 | 10004846 | 12410800
7 | 10775090 | 12398355 | 11344361.9027 | 12410362.3451 | 11228416.6311 | 12400642.7164 | 12225291.2 | 12410800 | 10984646 | 12410800
8 | 11671130 | 12410800 | 12167809.6 | 12410800 | 12125569.3333 | 12410800 | 12372914.4 | 12410800 | 11844693 | 12410800
9 | 12107940 | 12410800 | 12335723.9814 | 12410800 | 12321866.4131 | 12410800 | 12408187.2 | 12410800 | 12214840 | 12410800
10 | 12323970 | 12410800 | 12402090.6667 | 12410800 | 12400348.8 | 12410800 | 12410800 | 12410800 | 12356366 | 12410800
11 | 12390945 | 12410800 | 12408544.626 | 12410800 | 12408091.4638 | 12410800 | 12410800 | 12410800 | 12399913 | 12410800
12 | 12405860 | 12410800 | 12410800 | 12410800 | 12410800 | 12410800 | 12410800 | 12410800 | 12410800 | 12410800
13 | 12408330 | 12410800 | 12410800 |  | 12410800 |  | 12410800 | 12410800
14 | 12410800 | 12410800 | 12410800 |  | 12410800 |  | 12410800 | 12410800
15 |  |  | 12410800 |  | 12410800 |  | 12410800 | 12410800
16 |  |  | 12410800 |  | 12410800 |  | 12410800 | 12410800
SNR at 30% @ Max TP | -0.5038 | -2.6492 | -1.0936 | -3.538 | -0.76647 | -3.0313 | -2.3035 | -4.3 | -1.0082 | -3.9628
Test point | 30%
Max tput | 12410800 | bps

## case 11
Absolute Throughput
SNR [dB] | Samsung |  | Qualcomm |  | Intel |  | Ericsson |  | Huawei |  | Company 6 |  | Company 7 |  | Company 8 |  | Company 9 |  | Company 10
| 2Rx | 4Rx | 2Rx | 4Rx | 2Rx | 4Rx | 2Rx | 4Rx | 2Rx | 4Rx | 2Rx | 4Rx | 2Rx | 4Rx | 2Rx | 4Rx | 2Rx | 4Rx | 2Rx | 4Rx
-14 |  |  | 76 | 0 | 152 | 0 | 0 | 10944 |  | 2850
-13 |  |  | 2618.4413 | 8020.9507 | 2227.1152 | 6301.955 | 456 | 76608 |  | 25650
-12 |  |  | 9348 | 29336 | 7752 | 23256 | 7296 | 228228 | 11400 | 159600
-11 |  |  | 38034.4347 | 132872.7632 | 32276.5901 | 113567.0171 | 43548 | 464208 | 44175 | 377625
-10 |  |  | 95836 | 313196 | 82612 | 277096 | 120612 | 690384 | 128250 | 655500
-9 |  |  | 214682.8368 | 546150.4928 | 190577.1416 | 507688.2707 | 276792 | 904932 | 303525 | 852150
-8 |  |  | 385548 | 806360 | 350740 | 771628 | 458280 | 1125864 | 524400 | 1040250
-7 |  |  | 582115.1327 | 1023737.4772 | 545305.247 | 988371.7412 | 662340 | 1396956 | 684000 | 1263975
-6 |  |  | 800736 | 1254076 | 765928 | 1217368 | 855912 | 1711368 | 900600 | 1459200
-5 |  |  | 1018483.9565 | 1584624.6998 | 984396.2282 | 1540887.4193 | 1072056 | 1948260 | 1074450 | 1708575
-4 |  |  | 1245564 | 1877580 | 1211972 | 1835248 | 1314192 | 2086884 | 1241175 | 1886700
-3 |  |  | 1501136.1284 | 2050460.4032 | 1465288.0097 | 2026770.8157 | 1568412 | 2145480 | 1422150 | 2019225
-2 |  |  | 1736676 | 2141452 | 1700880 | 2132332 | 1803252 | 2163492 | 1583175 | 2117550
-1 |  |  | 1926263.997 | 2158402.1543 | 1895590.6956 | 2154959.5413 | 1962168 | 2165316 | 1742775 | 2147475
0 |  |  | 2055572 | 2165012 | 2033076 | 2164100 | 2059068 | 2166000 | 1859625 | 2153175
1 |  |  | 2117782.1083 | 2165743.0588 | 2105501.6663 | 2165424.9998 | 2119032 | 2166000 | 1975050 | 2163150
2 |  |  | 2149888 | 2166000 | 2144340 | 2165924 | 2143200 | 2166000 | 2050575 | 2166000
3 |  |  | 2159931.488 | 2166000 | 2157306.5449 | 2165980.24 | 2158020 | 2166000 | 2073375 | 2166000
4 |  |  | 2164404 | 2166000 | 2163264 | 2166000 | 2163720 | 2166000 | 2136075 | 2166000
5 |  |  | 2165561.4764 |  | 2165018.7616 |  | 2165772 | 2166000 | 2134650 | 2166000
6 |  |  | 2166000 |  | 2165696 |  | 2166000 | 2166000 | 2154600
SNR at 70% @ Max TP |  |  | -2.9315 | -5.1887 | -2.7709 | -5.0685 | -3.1915 | -6.5965 | -2.403 | -5.7571
Test point | 70%
Max tput | 2166000 | bps

## case 12
Absolute Throughput
SNR [dB] | Samsung |  | Qualcomm |  | Intel |  | Ericsson |  | Huawei |  | Company 6 |  | Company 7 |  | Company 8 |  | Company 9 |  | Company 10
| 2Rx | 4Rx | 2Rx | 4Rx | 2Rx | 4Rx | 2Rx | 4Rx | 2Rx | 4Rx | 2Rx | 4Rx | 2Rx | 4Rx | 2Rx | 4Rx | 2Rx | 4Rx | 2Rx | 4Rx
-14 |  |  | 0 | 82.4 | 0 | 0 | 0 | 16562.4
-13 |  |  | 230.0524 | 2810.7593 | 145.9494 | 1937.6333 | 247.2 | 86520
-12 |  |  | 906.4 | 10712 | 576.8 | 7580.8 | 8404.8 | 272414.4
-11 |  |  | 17766.9205 | 149777.0173 | 13896.272 | 122133.0913 | 48945.6 | 519120
-10 |  |  | 59492.8 | 398156.8 | 47544.8 | 338581.6 | 143623.2 | 766814.4 | 144364 | 740611
-9 |  |  | 205527.202 | 676137.2273 | 176104.998 | 623248.8173 | 311472 | 997452 | 352012 | 977923
-8 |  |  | 431940.8 | 957982.4 | 384890.4 | 922138.4 | 515412 | 1231797.6 | 563616 | 1173705
-7 |  |  | 671985.9322 | 1154413.7756 | 628366.4522 | 1118071.9152 | 728498.4 | 1551674.4 | 788568 | 1404590
-6 |  |  | 920737.6 | 1368087.2 | 886376.8 | 1328782.4 | 945045.6 | 1890091.2 | 990283 | 1631520
-5 |  |  | 1129058.9616 | 1800153.6519 | 1095029.256 | 1752038.4338 | 1181616 | 2126414.4 | 1194964 | 1886136
-4 |  |  | 1350865.6 | 2168685.6 | 1313785.6 | 2125260.8 | 1452052.8 | 2270532 | 1359600 | 2058187
-3 |  |  | 1676686.2352 | 2291628.1303 | 1623086.2581 | 2272889.6532 | 1725950.4 | 2329860 | 1557360 | 2210956
-2 |  |  | 1981802.4 | 2344444.8 | 1921650.4 | 2339995.2 | 1975375.2 | 2344444.8 | 1745232 | 2294510
-1 |  |  | 2188741.9882 | 2347389.4382 | 2151267.4682 | 2346219.6558 | 2136796.8 | 2346916.8 | 1889596 | 2325657
0 |  |  | 2306458.4 | 2348400 | 2290308 | 2348400 | 2248036.8 | 2348400 | 2042366 | 2338511
1 |  |  | 2335266.2465 | 2348400 | 2329627.3549 | 2348400 | 2305140 | 2348400 | 2143224 | 2344939
2 |  |  | 2346834.4 | 2348400 | 2345928 | 2348400 | 2326399.2 | 2348400 | 2234193 | 2348400
3 |  |  | 2347914.1456 | 2348400 | 2347675.6779 | 2348400 | 2340736.8 | 2348400 | 2271768 | 2348400
4 |  |  | 2348317.6 | 2348400 | 2348317.6 | 2348400 | 2344939.2 | 2348400 | 2312803 | 2348400
5 |  |  | 2348378.3158 |  | 2348378.7133 |  | 2348152.8 | 2348400 | 2329118 | 2348400
6 |  |  | 2348400 |  | 2348400 |  | 2348400 | 2348400
SNR at 70% @ Max TP |  |  | -3.0915 | -5.3309 | -2.9246 | -5.2304 | -3.2819 | -6.7074 | -2.5253 | -5.948
Test point | 70%
Max tput | 2348400 | bps

## case 13
Absolute Throughput
SNR [dB] | Samsung |  | Qualcomm |  | Intel |  | Ericsson |  | Huawei |  | Company 6 |  | Company 7 |  | Company 8 |  | Company 9 |  | Company 10
| 2Rx | 4Rx | 2Rx | 4Rx | 2Rx | 4Rx | 2Rx | 4Rx | 2Rx | 4Rx | 2Rx | 4Rx | 2Rx | 4Rx | 2Rx | 4Rx | 2Rx | 4Rx | 2Rx | 4Rx
-14 |  |  | 108 | 0 | 108 | 216 | 0 | 20736
-13 |  |  | 326.3446 | 3263.7877 | 189.5021 | 1971.0786 | 648 | 115344
-12 |  |  | 972 | 12744 | 432 | 6912 | 6804 | 349596
-11 |  |  | 23596.5844 | 195580.1883 | 14933.2246 | 135804.5357 | 64800 | 675864
-10 |  |  | 79704 | 521964 | 52380 | 389880 | 189216 | 996948 | 193752 | 983016
-9 |  |  | 272459.511 | 883664.5455 | 209160.5611 | 764747.7237 | 405324 | 1302156 | 441288 | 1266192
-8 |  |  | 569052 | 1249344 | 470988 | 1170720 | 674892 | 1612548 | 741312 | 1513080
-7 |  |  | 878676.0887 | 1504030.0223 | 789925.1324 | 1431342.8577 | 955800 | 2026620 | 1025136 | 1842264
-6 |  |  | 1199448 | 1782000 | 1132056 | 1710504 | 1228608 | 2472120 | 1301184 | 2160432
-5 |  |  | 1472525.8728 | 2350451.1779 | 1404446.1769 | 2263773.9747 | 1534140 | 2792556 | 1556496 | 2453328
-4 |  |  | 1763856 | 2837916 | 1690416 | 2758104 | 1896372 | 2978856 | 1803384 | 2706696
-3 |  |  | 2185847.4085 | 3002038.4402 | 2098620.4859 | 2969235.64 | 2274480 | 3054024 | 2030184 | 2890079
-2 |  |  | 2583792 | 3072708 | 2496420 | 3066660 | 2580660 | 3074112 | 2262816 | 3008664
-1 |  |  | 2863475.1922 | 3076647.8381 | 2807770.1444 | 3075064.502 | 2802600 | 3077028 | 2466936 | 3043656
0 |  |  | 3023460 | 3078000 | 2997648 | 3078000 | 2944512 | 3078000 | 2656800 | 3068928
1 |  |  | 3060832.3837 | 3078000 | 3051269.2465 | 3078000 | 3017088 | 3078000 | 2787696 | 3075408
2 |  |  | 3075840 | 3078000 | 3073788 | 3078000 | 3051756 | 3078000 | 2905632 | 3078000
3 |  |  | 3077438.6139 | 3078000 | 3076787.2186 | 3078000 | 3067632 | 3078000 | 2974968 | 3078000
4 |  |  | 3078000 | 3078000 | 3077892 | 3078000 | 3075732 | 3078000 | 3028752 | 3078000
5 |  |  | 3078000 |  | 3077972.3077 |  | 3077676 | 3078000 | 3055320 | 3078000
6 |  |  | 3078000 |  | 3078000 |  | 3078000 | 3078000
SNR at 70% @ Max TP |  |  | -3.0671 | -5.3142 | -2.8483 | -5.1764 | -3.2978 | -6.6918 | -2.4517 | -6.017
Test point | 70%
Max tput | 3078000 | bps

## case 14
Absolute Throughput
SNR [dB] | Samsung |  | Qualcomm |  | Intel |  | Ericsson |  | Huawei |  | Company 6 |  | Company 7 |  | Company 8 |  | Company 9 |  | Company 10
| 2Rx | 4Rx | 2Rx | 4Rx | 2Rx | 4Rx | 2Rx | 4Rx | 2Rx | 4Rx | 2Rx | 4Rx | 2Rx | 4Rx | 2Rx | 4Rx | 2Rx | 4Rx | 2Rx | 4Rx
0 |  |  | 46439.4667 | 3327251.2 | 19122.1333 | 1242938.6667 | 0 | 6912153.7
1 |  |  | 370101.3025 | 9292119.8445 | 238559.4606 | 4698408.4235 | 188587.8 | 14152286.2 | 0 | 0
2 |  |  | 1158254.9333 | 16783769.6 | 773080.5333 | 10227609.6 | 819947.1 | 20793857.3 | 34146 | 19839213
3 |  |  | 3311808.1987 | 21969154.4228 | 2195772.2756 | 16494708.4725 | 1959673.5 | 26008720.6 | 204880 | 24380720
4 |  |  | 6807479.4667 | 26678107.7333 | 4611165.8667 | 22796314.6667 | 4657299.3 | 30444634.2 | 3619546 | 27419773
5 |  |  | 11554703.9773 | 31817013.6506 | 8273368.8951 | 27803583.3694 | 8740635.6 | 34593566.3 | 11234253 | 32575920
6 | 16124452.5 | 32089102.5 | 16832940.8 | 35810292.2667 | 12822756.2667 | 31985865.6 | 13750512.1 | 37709365.1 | 18644080 | 37561333
7 | 20359365 | 35349210 | 21426993.1203 | 37572964.576 | 17583966.6918 | 35345262.9805 | 18317617.2 | 39349259.2 | 23014853 | 39746720
8 | 24610170 | 38305605 | 25593609.6 | 39173056 | 22255431.4667 | 38063972.2667 | 22425552 | 41554916.8 | 26053906 | 40258920
9 | 28205872.5 | 41613585 | 29185420.3229 | 41475678.3622 | 26263118.8491 | 39815628.9937 | 26451492 | 45925234.6 | 28649053 | 42102840
10 | 32057122.5 | 47110927.5 | 32368308.2667 | 45002574.9333 | 29860577.0667 | 41967619.2 | 30108455.9 | 54165702.5 | 32166160 | 48215093
11 | 35365200 | 54382087.5 | 35138723.7911 | 54954541.4134 | 33045193.3819 | 49224652.3246 | 33322648.3 | 63316311.6 | 35580826 | 58424946
12 | 39280410 | 62484337.5 | 37760749.8667 | 66394778.6667 | 35976928 | 59054611.2 | 36225260.9 | 72188138.8 | 38278413 | 68361626
13 | 43419382.5 | 71289660 | 40307498.5961 | 73779623.3205 | 38611694.3358 | 68435699.5627 | 39136073 | 76640451.3 | 40566240 | 75805600
14 | 47462512.5 | 76083832.5 | 43191435.7333 | 78081133.8667 | 41434931.2 | 75283838.9333 | 42063284 | 78969100.9 | 42410160 | 78571480
15 | 50962275 | 78928395 | 47246838.8535 | 79193404.8268 | 45120554.7189 | 78045866.9799 | 46294210.8 | 79789048 | 45210186 | 79459293
16 | 56555460 | 79887210 | 52143325.8667 | 79660075.7333 | 49537252.2667 | 79359585.0667 | 51131898.4 | 79871042.7 | 48932173 | 79869053
17 | 62372407.5 | 79903200 | 57951031.398 | 79738295.3975 | 55031178.4017 | 79645231.3347 | 56592745.8 | 79936638.5 | 54361493 | 79903200
18 | 66703162.5 | 79903200 | 63794168.5333 | 79766613.3333 | 60863018.6667 | 79755686.4 | 62283178.4 | 79944837.9 | 60132280 | 79903200
19 | 70442677.5 | 79903200 | 68913138.3622 | 79766613.3333 | 66474893.6393 | 79763808.2649 | 66907679.7 | 79944837.9 | 65493306 | 79903200
20 | 73479022.5 | 79903200 | 72970060.8 | 79766613.3333 | 71180775.4667 | 79766613.3333 | 70966417.7 | 79944837.9 | 69966520 | 79903200
21 | 75636405 | 79903200 | 75645236.0073 | 79766613.3333 | 74421273.7846 | 79766613.3333 | 74180610.1 | 79944837.9 | 73244600 | 79903200
22 | 77058637.5 | 79903200 | 77447371.7333 | 79766613.3333 | 76679754.6667 | 79766613.3333 | 76214078.8 | 79944837.9 | 76283653 | 79903200
23 | 78209235 | 79903200 | 78559199.3416 | 79766613.3333 | 78117810.6879 | 79766613.3333 | 77460398.4 | 79944837.9 | 78400746 | 79903200
24 | 78912405 | 79903200 | 79206608 | 79766613.3333 | 78982605.8667 | 79766613.3333 | 78403337.5 | 79944837.9 | 79015386 | 79903200
25 | 79375822.5 | 79903200 | 79475656.2169 | 79766613.3333 | 79373971.9256 | 79766613.3333 | 79124890.9 | 79944837.9 | 79664173 | 79903200
26 | 79775377.5 | 79903200 | 79619099.7333 | 79766613.3333 | 79583587.2 | 79766613.3333 | 79559462.8 | 79944837.9 | 79766613 | 79903200
27 | 79887210 | 79903200 | 79684391.6234 | 79766613.3333 | 79673605.5338 | 79766613.3333 | 79723452.2 | 79944837.9 | 79869053 | 79903200
28 | 79903200 | 79903200 | 79722905.6 | 79766613.3333 | 79722905.6 | 79766613.3333 | 79854643.8 | 79944837.9 | 79903200 | 79903200
29 | 79903200 | 79903200 | 79750098.1047 |  | 79750669.1682 |  | 79895641.1 | 79944837.9 | 79903200 | 79903200
30 | 79903200 | 79903200 | 79763881.6 |  | 79763881.6 |  | 79912040.1 | 79944837.9 | 79903200
SNR at 70% @ Max TP | 15.8936 | 11.2024 | 16.6642 | 11.0932 | 17.1612 | 11.7016 | 16.8843 | 10.2056 | 17.2823 | 10.773
Test point | 70%
Max tput | 79903200 | bps