## Cover sheet
# | ENDC\SUL\NRCA Basket WIs | Related WI (acronym) | Check the baskets affected by the request
1 | NR intra band CA for xCC DL/yCC UL including contiguous and non-contiguous spectrum | NR_CA_R16_intra-Core
2 | NR Inter-band CA/DC for 2 bands DL with up to 2 bands UL | NR_CADC_R16_2BDL_xBUL-Core
3 | EN-DC for 2 bands DL with 2 bands UL(1 LTE band + 1 NR band ) | DC_R16_1BLTE_1BNR_2DL2UL-Core
4 | EN-DC for 3 bands DL with 2 bands UL(2 LTE bands + 1 NR band ) | DC_R16_2BLTE_1BNR_3DL2UL-Core
5 | EN-DC for 4 bands DL with 2 bands UL(3 LTE bands + 1 NR band ) | DC_R16_3BLTE_1BNR_4DL2UL-Core
6 | EN-DC for 5 bands DL with 2 bands UL(4 LTE bands + 1 NR band ) | DC_R16_4BLTE_1BNR_5DL2UL-Core
7 | EN-DC for 6 bands DL with 2 bands UL(5 LTE bands + 1 NR band ) | DC_R16_5BLTE_1BNR_6DL2UL-Core
8 | EN-DC of LTE inter band CA for x bands DL with 1 band UL (x=1, 2, 3, 4) + NR inter-band CA for 2 bands DL with 1 band UL | DC_R16_xBLTE_2BNR_yDL2UL-Core
9 | SA Supplementary uplink (SUL), NSA SUL, NSA SUL with UL sharing from the UE perspective (ULSUP) | NR_SUL_combos_R16-Core
10 | NR Inter-band Carrier Aggregation for 3 bands DL with 1 band bands UL | NR_CA_R16_3BDL_1BUL-Core
11 | NR Inter-band CA for 4 bands DL with 1 band UL | NR_CA_R16_4BDL_1BUL-Core
12 | NR Inter-band Carrier Aggregation/Dual connectivity for 3 bands DL with 2 band bands | NR_CADC_R16_3BDL_2BUL-Core
13 | EN-DC for 3 bands DL with 3 bands UL | DC_R16_LTE_NR_3DL3UL-Core
# | BCS tables | Check the BCS tables affected by the request
1 | FR1 Intra-band CA BCS table
2 | FR2 intra-band CA BCS table
3 | FR2 intra-band NCCA BCS table
4 | Intra-band ENDC BCS table
5 | FR1 inter-band BCS table
6 | FR2 inter-band BCS table
7 | FR1+FR2 inter-band BCS table
8 | SUL band combination BCS table
Change marks | Explaination
New | All new lines coming from contact company requests are inserted and marked in yellow with N in first line.
Modified | There may be some to be modified, so rapporteur will mark changed fields in yellow and use M in first column.
Deleted | There may be a few to be deleted , so rapporteur marks the line in red and uses D in first column.
Unchange | All the information about combination aren’t changed

## Band combination table
Are there any change marks? (More explaination can be found in coversheet) | Band combination configuration | UpLink configuration | BCS | Subclass | Contact Name | Contact Company | Contact Email | Other supporting companies (min.3) | RAN Plenary in which the conbination was requested | Related WI (acronym) | Status (New,Ongoing,Completed,Stopped) | Supported next level fallback modes including initial status when requesting (in DL and UL) | Are all fallback combos completed? (Yes or No) | TR# | TPs provided as input for TR | CRs provided to RAN | Core part None? yes/no | Perf. part None? yes/no | Open issues/Comments | Note
New | CA_nXA-nYA | CA_nXA-nYA | 0 | Only FR1 |  |  |  |  | RAN#88 | <R17 WID acronym> | New | (Completed) DL_nXA-nYA _BCS0 | Yes
New | CA_nXA-nYA | CA_nXA-nYA | 0 | FR1+FR2 |  |  |  |  | RAN#88 | <R17 WID acronym> | New | (New) DL_nXA-nYA _BCS0 | No

## FR1 inter-band BCS table
Inter-band CA (only FR1)
NR CA configuration | Uplink CA configuration | NR Band | SCS (kHz) | 5 MHz | 10 MHz | 15 MHz | 20 MHz | 25 MHz | 30 MHz | 40 MHz | 50 MHz | 60 MHz | 70 MHz | 80 MHz | 90 MHz | 100 MHz | Bandwidth combination set
CA_nXA-nYA | CA_nXA-nYA | nX | 15 | Yes | Yes | Yes | Yes | [9 empty] | 0
|  |  | 30 |  | Yes | Yes | Yes
|  |  | 60 |  | Yes | Yes | Yes
|  | nY | 15 | Yes | Yes | Yes | Yes | Yes | Yes
|  |  | 30 |  | Yes | Yes | Yes | Yes | Yes
|  |  | 60 |  | Yes | Yes | Yes | Yes | Yes

## FR2 inter-band BCS table
Inter-band CA (only FR2)
NR CA configuration | Uplink CA configuration | NR Band | SCS (kHz) | 50MHz | 100MHz | 200MHz | 400MHz | Maximum aggregated bandwidth | Bandwidth combination set
CA_nXA-nYA | CA_nXA-nYA | nX | 60 | Yes | Yes | Yes |  | 800 | 0
|  |  | 120 | Yes | Yes | Yes | Yes
|  | nY | 60 | Yes | Yes | Yes
|  |  | 120 | Yes | Yes | Yes | Yes

## FR1+FR2 inter-band BCS table
Inter-band CA (FR1+FR2)
NR CA configuration | Uplink NR CA configuration | NR Band | SCS (kHz) | 5 MHz | 10 MHz | 15 MHz | 20 MHz | 25 MHz | 30 MHz | 40 MHz | 50 MHz | 60 MHz | 70 MHz | 80 MHz | 90 MHz | 100 MHz | 200 MHz | 400 MHz | Bandwidth combination set
CA_nXA-nYA | CA_nXA-nYA | nX | 15 | Yes | Yes | Yes | Yes | Yes | Yes | Yes | [8 empty] | 0
|  |  | 30 |  | Yes | Yes | Yes | Yes | Yes | Yes
|  |  | 60 |  | Yes | Yes | Yes | Yes | Yes | Yes
|  | nY | 60 | [7 empty] | Yes |  |  |  |  | Yes | Yes
|  |  | 120 | [7 empty] | Yes |  |  |  |  | Yes | Yes | Yes