## Band combination table
Are there any change marks? (More explaination can be found in coversheet) | Band combination configuration | UpLink configuration | BCS | Subclass | Contact Name | Contact Company | Contact Email | Other supporting companies (min.3) | RAN Plenary in which the conbination was requested | Related WI (acronym) | Status (New,Ongoing,Completed,Stopped) | Supported next level fallback modes including status (in DL and UL) | Are all fallback combos completed? (Yes or No) | TR# | TPs provided as input for TR | CRs provided to RAN | Core part None? yes/no | Perf. part None? yes/no | Open issues/Comments | Note
New | DC_1A-3A-8A-11A_n28A | DC_1A_n28A DC_3A_n28A DC_8A_n28A DC_11A_n28A | N/A | Only FR1 | Masashi Fushiki | SoftBank | masashi.fushiki@g.softbank.co.jp | ZTE, Huawei, HiSilicon, Nokia, Ericsson | RAN#88 | DC_R16_4BLTE_1BNR_5DL2UL-Core | New | (ongoing) DL_1A-3A-8A_n28A_UL_1A_n28A (ongoing) DL_1A-3A-8A_n28A_UL_3A_n28A (ongoing) DL_1A-3A-8A_n28A_UL_8A_n28A (new) DL_1A-3A-11A_n28A_UL_1A_n28A (new) DL_1A-3A-11A_n28A_UL_3A_n28A (new) DL_1A-3A-11A_n28A_UL_11A_n28A (ongoing) DL_1A-8A-11A_n28A_UL_1A_n28A (ongoing) DL_1A-8A-11A_n28A_UL_8A_n28A (ongoing) DL_1A-8A-11A_n28A_UL_11A_n28A (new) DL_3A-8A-11A_n28A_UL_3A_n28A (new) DL_3A-8A-11A_n28A_UL_8A_n28A (new) DL_3A-8A-11A_n28A_UL_11A_n28A | No
New | DC_1A-3A-8A-11A_n77A | DC_1A_n77A DC_3A_n77A DC_8A_n77A DC_11A_n77A | N/A | Only FR1 | Masashi Fushiki | SoftBank | masashi.fushiki@g.softbank.co.jp | ZTE, Huawei, HiSilicon, Nokia, Ericsson | RAN#88 | DC_R16_4BLTE_1BNR_5DL2UL-Core | New | (ongoing) DL_1A-3A-8A_n77A_UL_1A_n77A (ongoing) DL_1A-3A-8A_n77A_UL_3A_n77A (ongoing) DL_1A-3A-8A_n77A_UL_8A_n77A (new) DL_1A-3A-11A_n77A_UL_1A_n77A (new) DL_1A-3A-11A_n77A_UL_3A_n77A (new) DL_1A-3A-11A_n77A_UL_11A_n77A (ongoing) DL_1A-8A-11A_n77A_UL_1A_n77A (ongoing) DL_1A-8A-11A_n77A_UL_8A_n77A (ongoing) DL_1A-8A-11A_n77A_UL_11A_n77A (new) DL_3A-8A-11A_n77A_UL_3A_n77A (new) DL_3A-8A-11A_n77A_UL_8A_n77A (new) DL_3A-8A-11A_n77A_UL_11A_n77A | No
New | DC_1A-3A-8A-11A_n77(2A) | DC_1A_n77A DC_3A_n77A DC_8A_n77A DC_11A_n77A | N/A | Only FR1 | Masashi Fushiki | SoftBank | masashi.fushiki@g.softbank.co.jp | ZTE, Huawei, HiSilicon, Nokia, Ericsson | RAN#88 | DC_R16_4BLTE_1BNR_5DL2UL-Core | New | (new) DL_1A-3A-8A-11A_n77A_UL_1A_n77A (new) DL_1A-3A-8A-11A_n77A_UL_3A_n77A (new) DL_1A-3A-8A-11A_n77A_UL_8A_n77A (new) DL_1A-3A-8A-11A_n77A_UL_11A_n77A (ongoing) DL_1A-3A-8A_n77(2A)_UL_1A_n77A (ongoing) DL_1A-3A-8A_n77(2A)_UL_3A_n77A (ongoing) DL_1A-3A-8A_n77(2A)_UL_8A_n77A (new) DL_1A-3A-11A_n77(2A)_UL_1A_n77A (new) DL_1A-3A-11A_n77(2A)_UL_3A_n77A (new) DL_1A-3A-11A_n77(2A)_UL_11A_n77A (completed) DL_1A-8A-11A_n77(2A)_UL_1A_n77A (completed) DL_1A-8A-11A_n77(2A)_UL_8A_n77A (completed) DL_1A-8A-11A_n77(2A)_UL_11A_n77A (new) DL_3A-8A-11A_n77(2A)_UL_3A_n77A (new) DL_3A-8A-11A_n77(2A)_UL_8A_n77A (new) DL_3A-8A-11A_n77(2A)_UL_11A_n77A | No
New | DC_1A-3A-41A-42A_n77(2A) | DC_1A_n77A DC_3A_n77A DC_41A_n77A | N/A | Only FR1 | Masashi Fushiki | SoftBank | masashi.fushiki@g.softbank.co.jp | ZTE, Huawei, HiSilicon, Nokia, Ericsson | RAN#88 | DC_R16_4BLTE_1BNR_5DL2UL-Core | New | (completed) DL_1A-3A-41A-42A_n77A_UL_1A_n77A (completed) DL_1A-3A-41A-42A_n77A_UL_3A_n77A (completed) DL_1A-3A-41A-42A_n77A_UL_41A_n77A (new) DL_1A-3A-41A_n77(2A)_UL_1A_n77A (new) DL_1A-3A-41A_n77(2A)_UL_3A_n77A (new) DL_1A-3A-41A_n77(2A)_UL_41A_n77A (new) DL_1A-3A-42A_n77(2A)_UL_1A_n77A (new) DL_1A-3A-42A_n77(2A)_UL_3A_n77A (new) DL_1A-41A-42A_n77(2A)_UL_1A_n77A (new) DL_1A-41A-42A_n77(2A)_UL_41A_n77A (new) DL_3A-41A-42A_n77(2A)_UL_3A_n77A (new) DL_3A_41A-42A_n77(2A)_UL_41A_n77A | No
New | DC_1A-3A-41A-42C_n77(2A) | DC_1A_n77A DC_3A_n77A DC_41A_n77A | N/A | Only FR1 | Masashi Fushiki | SoftBank | masashi.fushiki@g.softbank.co.jp | ZTE, Huawei, HiSilicon, Nokia, Ericsson | RAN#88 | DC_R16_4BLTE_1BNR_5DL2UL-Core | New | (completed) DL_1A-3A-41A-42C_n77A_UL_1A_n77A (completed) DL_1A-3A-41A-42C_n77A_UL_3A_n77A (completed) DL_1A-3A-41A-42C_n77A_UL_41A_n77A (new) DL_1A-3A-41A-42A_n77(2A)_UL_1A_n77A (new) DL_1A-3A-41A-42A_n77(2A)_UL_3A_n77A (new) DL_1A-3A-41A-42A_n77(2A)_UL_41A_n77A (new) DL_1A-3A-42C_n77(2A)_UL_1A_n77A (new) DL_1A-3A-42C_n77(2A)_UL_3A_n77A (new) DL_1A_41A-42C_n77(2A)_UL_1A_n77A (new) DL_1A-41A-42C_n77(2A)_UL_41A_n77A (new) DL_3A_41A-42C_n77(2A)_UL_3A_n77A (new) DL_3A_41A-42C_n77(2A)_UL_41A_n77A | No