## Cover sheet
# | ENDC\SUL\NRCA Basket WIs | Related WI (acronym) | Check the baskets affected by the request
1 | NR intra band CA for xCC DL/yCC UL including contiguous and non-contiguous spectrum | NR_CA_R16_intra-Core
2 | NR Inter-band CA/DC for 2 bands DL with up to 2 bands UL | NR_CADC_R16_2BDL_xBUL-Core
3 | EN-DC for 2 bands DL with 2 bands UL(1 LTE band + 1 NR band ) | DC_R16_1BLTE_1BNR_2DL2UL-Core
4 | EN-DC for 3 bands DL with 2 bands UL(2 LTE bands + 1 NR band ) | DC_R16_2BLTE_1BNR_3DL2UL-Core
5 | EN-DC for 4 bands DL with 2 bands UL(3 LTE bands + 1 NR band ) | DC_R16_3BLTE_1BNR_4DL2UL-Core
6 | EN-DC for 5 bands DL with 2 bands UL(4 LTE bands + 1 NR band ) | DC_R16_4BLTE_1BNR_5DL2UL-Core
7 | EN-DC for 6 bands DL with 2 bands UL(5 LTE bands + 1 NR band ) | DC_R16_5BLTE_1BNR_6DL2UL-Core
8 | EN-DC of LTE inter band CA for x bands DL with 1 band UL (x=1, 2, 3, 4) + NR inter-band CA for 2 bands DL with 1 band UL | DC_R16_xBLTE_2BNR_yDL2UL-Core
9 | SA Supplementary uplink (SUL), NSA SUL, NSA SUL with UL sharing from the UE perspective (ULSUP) | NR_SUL_combos_R16-Core
10 | NR Inter-band Carrier Aggregation for 3 bands DL with 1 band bands UL | NR_CA_R16_3BDL_1BUL-Core | x
11 | NR Inter-band CA for 4 bands DL with 1 band UL | NR_CA_R16_4BDL_1BUL-Core
12 | NR Inter-band Carrier Aggregation/Dual connectivity for 3 bands DL with 2 band bands | NR_CADC_R16_3BDL_2BUL-Core
13 | EN-DC for 3 bands DL with 3 bands UL | DC_R16_LTE_NR_3DL3UL-Core
14 | Dual Connectivity (EN-DC) of LTE inter-band CA xDL/1UL bands (x=2,3,4) and NR FR1 1DL/1UL band and NR FR2 1DL/1UL band | DC_R16_xBLTE_2BNR_yDL3UL
# | BCS tables | Check the BCS tables affected by the request
1 | FR1 Intra-band CA BCS table
2 | FR2 intra-band CA BCS table
3 | FR2 intra-band NCCA BCS table
4 | Intra-band ENDC BCS table
5 | FR1 inter-band BCS table
6 | FR2 inter-band BCS table
7 | FR1+FR2 inter-band BCS table
8 | SUL band combination BCS table
Change marks | Explanation
New | Each new row from a contact company request is marked in blue with New in first column.
Modified | Some columns of the row are modified. The rapporteur will mark those changed cells in yellow and use Modified in the first column.
Deleted | For a removed band combination, the rapporteur marks the row in red and uses Deleted in first column.
Unchanged | No changes in any field of the row

## Band combination table
Are there any change marks? (More explanation can be found in coversheet) | Band combination configuration | UpLink configuration | BCS | Subclass | Contact Name | Contact Company | Contact Email | Other supporting companies (min.3) | RAN Plenary in which the combination was requested | Related WI (acronym) | Supported next level fallback modes including initial status when requesting (in DL and UL) | Status (New,Ongoing,Completed,Stopped) | TR# | TPs provided as input for TR | CRs provided to RAN: RAN4 Tdoc (list all specs input) | Core. part Done? (Including all fallback combos ) yes/no | Perf. part Done? yes/no | Open issues/Comments | Note
New | CA_n1A-n5A-n78A | - | 0 | Only FR1 | Bo Liu | China Telecom | liubo1@chinatelecom.cn | CATT, ZTE, Huawei, HiSilicon | RAN#88 | NR_CA_R17_3BDL_1BUL-Core | (Completed) DL_n1A-n78A _BCS0 (Completed) DL_n5A-n78A_BCS0 (New) DL_n1A-n5A _BCS0 | New
New | CA_n3A-n5A-n78A | - | 0 | Only FR1 | Bo Liu | China Telecom | liubo1@chinatelecom.cn | CATT, ZTE, Huawei, HiSilicon | RAN#88 | NR_CA_R17_3BDL_1BUL-Core | (Completed) DL_n3A-n78A _BCS0 (Completed) DL_n5A-n78A_BCS0 (New) DL_n3A-n5A _BCS0 | New
New | CA_n25A-n48A-n66A | - | 0 | Only FR1 | Nelson Ueng | T-Mobile USA | nelson.ueng@T-Mobile.com | Nokia, Ericsson, Deutsche Telekom | RAN#88 | NR_CA_R17_3BDL_1BUL-Core | (ongoing) DL_n25A-n66A_UL_n25A_BCS0 (new) DL_n25A-n48A_UL_n25A_BCS0 (completed) DL_n48A-n66A_UL_n48A_BCS0 (new) DL_n25A-n48A_UL_n48A_BCS0 (completed) DL_n48A-n66A_UL_n66A_BCS0 (ongoing) DL_n25A-n66A_UL_n66A_BCS0 | New
New | CA_n25A-n48(2A)-n66A | - | 0 | Only FR1 | Nelson Ueng | T-Mobile USA | nelson.ueng@T-Mobile.com | Nokia, Ericsson, Deutsche Telekom | RAN#88 | NR_CA_R17_3BDL_1BUL-Core | (new) DL_n25A-n48A-n66A_UL_n25A_BCS0 (new) DL_n25A-n48(2A)_UL_n25A_BCS0 (completed) DL_n48(2A)-n66A_UL_n48A_BCS0 (new) DL_n25A-n48A-n66A_UL_n48A_BCS0 (new) DL_n25A-n48(2A)_UL_n48A_BCS0 (completed) DL_n48(2A)-n66A_UL_n66A_BCS0 (new) DL_n25A-n48A-n66A_UL_n66A_BCS0 | New
New | CA_n25A-n48C-n66A | - | 0 | Only FR1 | Nelson Ueng | T-Mobile USA | nelson.ueng@T-Mobile.com | Nokia, Ericsson, Deutsche Telekom | RAN#88 | NR_CA_R17_3BDL_1BUL-Core | (new) DL_n25A-n48A-n66A_UL_n25A_BCS0 (new) DL_n25A-n48C_UL_n25A_BCS0 (completed) DL_n48C-n66A_UL_n48A_BCS0 (new) DL_n25A-n48A-n66A_UL_n48A_BCS0 (new) DL_n25A-n48C_UL_n48A_BCS0 (completed) DL_n48C-n66A_UL_n66A_BCS0 (new) DL_n25A-n48A-n66A_UL_n66A_BCS0 | New
New | CA_n3A-n28A-n77(3A) | - | 0 | Only FR1 | Masashi Fushiki | SoftBank | masashi.fushiki@g.softbank.co.jp | Ericsson, ZTE, Nokia, Huawei, HiSilicon | RAN#88 | NR_CA_R17_3BDL_1BUL-Core | (completed) DL_n3A-n28A-n77(2A)_BCS0 (new) DL_n3A-n77(3A)_BCS0 (new) DL_n28A-n77(3A)_BCS0 | No
New | CA_n3A-n77(3A)-n257A | - | 0 | FR1+FR2 | Masashi Fushiki | SoftBank | masashi.fushiki@g.softbank.co.jp | Ericsson, ZTE, Nokia, Huawei, HiSilicon | RAN#88 | NR_CA_R17_3BDL_1BUL-Core | (new) DL_n3A-n77(3A)_BCS0 (completed) DL_n3A-n77(2A)-n257A_BCS0 (new) DL_n77(3A)-n257A_BCS0 | No
New | CA_n3A-n77(3A)-n257D | - | 0 | FR1+FR2 | Masashi Fushiki | SoftBank | masashi.fushiki@g.softbank.co.jp | Ericsson, ZTE, Nokia, Huawei, HiSilicon | RAN#88 | NR_CA_R17_3BDL_1BUL-Core | (new) DL_n3A-n77(3A)-n257A_BCS0 (completed) DL_n3A-n77(2A)-n257D_BCS0 (new) DL_n77(3A)-n257D_BCS0 | No
New | CA_n3A-n77(3A)-n257G | - | 0 | FR1+FR2 | Masashi Fushiki | SoftBank | masashi.fushiki@g.softbank.co.jp | Ericsson, ZTE, Nokia, Huawei, HiSilicon | RAN#88 | NR_CA_R17_3BDL_1BUL-Core | (new) DL_n3A-n77(3A)-n257A_BCS0 (completed) DL_n3A-n77(2A)-n257G_BCS0 (new) DL_n77(3A)-n257G_BCS0 | No
New | CA_n3A-n77(3A)-n257H | - | 0 | FR1+FR2 | Masashi Fushiki | SoftBank | masashi.fushiki@g.softbank.co.jp | Ericsson, ZTE, Nokia, Huawei, HiSilicon | RAN#88 | NR_CA_R17_3BDL_1BUL-Core | (new) DL_n3A-n77(3A)-n257G_BCS0 (completed) DL_n3A-n77(2A)-n257H_BCS0 (new) DL_n77(3A)-n257H_BCS0 | No
New | CA_n3A-n77(3A)-n257I | - | 0 | FR1+FR2 | Masashi Fushiki | SoftBank | masashi.fushiki@g.softbank.co.jp | Ericsson, ZTE, Nokia, Huawei, HiSilicon | RAN#88 | NR_CA_R17_3BDL_1BUL-Core | (new) DL_n3A-n77(3A)-n257H_BCS0 (completed) DL_n3A-n77(2A)-n257I_BCS0 (new) DL_n77(3A)-n257I_BCS0 | No
New | CA_n28A-n77(3A)-n257A | - | 0 | FR1+FR2 | Masashi Fushiki | SoftBank | masashi.fushiki@g.softbank.co.jp | Ericsson, ZTE, Nokia, Huawei, HiSilicon | RAN#88 | NR_CA_R17_3BDL_1BUL-Core | (new) DL_n28A-n77(3A)_BCS0 (completed) DL_n28A-n77(2A)-n257A_BCS0 (new) DL_n77(3A)-n257A_BCS0 | No
New | CA_n28A-n77(3A)-n257D | - | 0 | FR1+FR2 | Masashi Fushiki | SoftBank | masashi.fushiki@g.softbank.co.jp | Ericsson, ZTE, Nokia, Huawei, HiSilicon | RAN#88 | NR_CA_R17_3BDL_1BUL-Core | (new) DL_n28A-n77(3A)-n257A_BCS0 (completed) DL_n28A-n77(2A)-n257D_BCS0 (new) DL_n77(3A)-n257D_BCS0 | No
New | CA_n28A-n77(3A)-n257G | - | 0 | FR1+FR2 | Masashi Fushiki | SoftBank | masashi.fushiki@g.softbank.co.jp | Ericsson, ZTE, Nokia, Huawei, HiSilicon | RAN#88 | NR_CA_R17_3BDL_1BUL-Core | (new) DL_n28A-n77(3A)-n257A_BCS0 (completed) DL_n28A-n77(2A)-n257G_BCS0 (new) DL_n77(3A)-n257G_BCS0 | No
New | CA_n28A-n77(3A)-n257H | - | 0 | FR1+FR2 | Masashi Fushiki | SoftBank | masashi.fushiki@g.softbank.co.jp | Ericsson, ZTE, Nokia, Huawei, HiSilicon | RAN#88 | NR_CA_R17_3BDL_1BUL-Core | (new) DL_n28A-n77(3A)-n257G_BCS0 (completed) DL_n28A-n77(2A)-n257H_BCS0 (new) DL_n77(3A)-n257H_BCS0 | No
New | CA_n28A-n77(3A)-n257I | - | 0 | FR1+FR2 | Masashi Fushiki | SoftBank | masashi.fushiki@g.softbank.co.jp | Ericsson, ZTE, Nokia, Huawei, HiSilicon | RAN#88 | NR_CA_R17_3BDL_1BUL-Core | (new) DL_n28A-n77(3A)-n257H_BCS0 (completed) DL_n28A-n77(2A)-n257I_BCS0 (new) DL_n77(3A)-n257I_BCS0 | No
New | CA_n2A-n5A-n77A | - | 0 | Only FR1 | Ron Borsato | AT&T | ronald.borsato@att.com | Ericsson, Qualcomm, Nokia | RAN#88 | NR_CA_R17_3BDL_1BUL-Core | (competed) DL_n2A-n5A_BCS0, (new) DL_n5A-n77A_BCS0, (new) DL_n2A-n77A_BCS0 | New
New | CA_n5A-n66A-n77A | - | 0 | Only FR1 | Ron Borsato | AT&T | ronald.borsato@att.com | Ericsson, Qualcomm, Nokia | RAN#88 | NR_CA_R17_3BDL_1BUL-Core | (completed) DL_n5A-n66A_BCS0, (new) DL_n66A-n77A_BCS0, (new) DL_n5A-n77A_BCS0 | New
New | CA_n5A-n30A-n77A | - | 0 | Only FR1 | Ron Borsato | AT&T | ronald.borsato@att.com | Ericsson, Qualcomm, Nokia | RAN#88 | NR_CA_R17_3BDL_1BUL-Core | (ongoing) DL_n5A-n30A_BCS0, (new) DL_n30A-n77A_BCS0, (new) DL_n5A-n77A_BCS0 | New
New | CA_n2A-n66A-n77A | - | 0 | Only FR1 | Ron Borsato | AT&T | ronald.borsato@att.com | Ericsson, Qualcomm, Nokia | RAN#88 | NR_CA_R17_3BDL_1BUL-Core | (completed) DL_n2A-n66A_BCS0, (new) DL_n66A-n77A_BCS0, (new) DL_n2A-n77A_BCS0 | New
New | CA_n2A-n30A-n77A | - | 0 | Only FR1 | Ron Borsato | AT&T | ronald.borsato@att.com | Ericsson, Qualcomm, Nokia | RAN#88 | NR_CA_R17_3BDL_1BUL-Core | (ongoing) DL_n2A-n30A_BCS0, (new) DL_n30A-n77A_BCS0, (new) DL_n2A-n77A_BCS0 | New
New | CA_n30A-n66A-n77A | - | 0 | Only FR1 | Ron Borsato | AT&T | ronald.borsato@att.com | Ericsson, Qualcomm, Nokia | RAN#88 | NR_CA_R17_3BDL_1BUL-Core | (ongoing) DL_n30A-n66A_BCS0, (new) DL_n66A-n77A_BCS0, (new) DL_n30A-n77A_BCS0 | New
New | CA_n2A-n77A-n260A | - | 0 | FR1+FR2 | Ron Borsato | AT&T | ronald.borsato@att.com | Ericsson, Qualcomm, Nokia | RAN#88 | NR_CA_R17_3BDL_1BUL-Core | (new) DL_n2A-n77A_BCS0, (new) DL_n2A-n260A_BCS0, (new) DL_n77A-n260A_BCS0 | New
New | CA_n2A-n77A-n260M | - | 0 | FR1+FR2 | Ron Borsato | AT&T | ronald.borsato@att.com | Ericsson, Qualcomm, Nokia | RAN#88 | NR_CA_R17_3BDL_1BUL-Core | (new) DL_n2A-n77A_BCS0, (new) DL_n2A-n260M_BCS0, (new) DL_n77A-n260M_BCS0 | New
New | CA_n5A-n77A-n260A | - | 0 | FR1+FR2 | Ron Borsato | AT&T | ronald.borsato@att.com | Ericsson, Qualcomm, Nokia | RAN#88 | NR_CA_R17_3BDL_1BUL-Core | (new) DL_n5A-n77A_BCS0, (new) DL_n5A-n260A_BCS0, (new) DL_n77A-n260A_BCS0 | New
New | CA_n5A-n77A-n260M | - | 0 | FR1+FR2 | Ron Borsato | AT&T | ronald.borsato@att.com | Ericsson, Qualcomm, Nokia | RAN#88 | NR_CA_R17_3BDL_1BUL-Core | (new) DL_n5A-n77A_BCS0, (new) DL_n5A-n260M_BCS0, (new) DL_n77A-n260M_BCS0 | New
New | CA_n66A-n77A-n260A | - | 0 | FR1+FR2 | Ron Borsato | AT&T | ronald.borsato@att.com | Ericsson, Qualcomm, Nokia | RAN#88 | NR_CA_R17_3BDL_1BUL-Core | (new) DL_n66A-n77A_BCS0, (new) DL_n66A-n260A_BCS0, (new) DL_n77A-n260A_BCS0 | New
New | CA_n66A-n77A-n260M | - | 0 | FR1+FR2 | Ron Borsato | AT&T | ronald.borsato@att.com | Ericsson, Qualcomm, Nokia | RAN#88 | NR_CA_R17_3BDL_1BUL-Core | (new) DL_n66A-n77A_BCS0, (new) DL_n66A-n260M_BCS0, (new) DL_n77A-n260M_BCS0 | New
New | CA_n30A-n77A-n260A | - | 0 | FR1+FR2 | Ron Borsato | AT&T | ronald.borsato@att.com | Ericsson, Qualcomm, Nokia | RAN#88 | NR_CA_R17_3BDL_1BUL-Core | (new) DL_n30A-n77A_BCS0, (new) DL_n30A-n260A_BCS0, (new) DL_n77A-n260A_BCS0 | New
New | CA_n30A-n77A-n260M | - | 0 | FR1+FR2 | Ron Borsato | AT&T | ronald.borsato@att.com | Ericsson, Qualcomm, Nokia | RAN#88 | NR_CA_R17_3BDL_1BUL-Core | (new) DL_n30A-n77A_BCS0, (new) DL_n30A-n260M_BCS0, (new) DL_n77A-n260M_BCS0 | New
New | CA-n3A-n28A-n41A | - | 0 | Only FR1 | Xiao Shao | KDDI | ko-shou@kddi.com | Ericsson, Samsung, Nokia | RAN#88 | NR_CA_R17_3BDL_1BUL-Core | (Completed) DL_n3A-n28A (Completed) DL_n3A-n41A (Completed) DL_n28A-n41A | New
New | CA-n3A-n41A-n78A | - | 0 | Only FR1 | Xiao Shao | KDDI | ko-shou@kddi.com | Ericsson, Samsung, Nokia | RAN#88 | NR_CA_R17_3BDL_1BUL-Core | (Completed) DL_n3A-n41A (Completed) DL_n3A-n78A (Completed) DL_n41A-n78A | New
New | CA_n1A-n8A-n78A | - | 1 | Only FR1 | Zhang Peng | Huawei | zhangpeng169@huawei.com | HiSilicon, CKH IOD UK, Qualcomm, Samsung and HWL global | RAN#88 | NR_CA_R17_3BDL_1BUL-Core | (New) DL_n1A-n78A_BCS1 (New) DL_n8A-n78A_BCS1 (Completed) DL_n1A-n8A_BCS0 | New
New | CA_n1A-n8A-n78(2A) | - | 0 | Only FR1 | Zhang Peng | Huawei | zhangpeng169@huawei.com | HiSilicon, CKH IOD UK, Qualcomm, Samsung and HWL global | RAN#88 | NR_CA_R17_3BDL_1BUL-Core | (New) DL_n1A-n78(2A)_BCS1 (New) DL_n8A-n78(2A)_BCS0 (New) DL_n1A-n8A-n78A _BCS1 | New
New | CA_n1A-n8A-n79A | - | 0 | Only FR1 | Zhang Peng | Huawei | zhangpeng169@huawei.com | HiSilicon, CKH IOD UK, Qualcomm, Samsung and HWL global | RAN#88 | NR_CA_R17_3BDL_1BUL-Core | (Completed) DL_n1A-n8A_BCS0 (Completed) DL_n1A-n79A_BCS0 (Completed) DL_n8A-n79A_BCS0 | New
New | CA_n1A-n78A-n79A | - | 0 | Only FR1 | Zhang Peng | Huawei | zhangpeng169@huawei.com | HiSilicon, CKH IOD UK, Qualcomm, Samsung and HWL global | RAN#88 | NR_CA_R17_3BDL_1BUL-Core | (New) DL_n1A-n78A_BCS1 (New) DL_n78A-n79A_BCS1 (Completed) DL_n1A-n79A_BCS0 | New
New | CA_n1A-n78(2A)-n79A | - | 0 | Only FR1 | Zhang Peng | Huawei | zhangpeng169@huawei.com | HiSilicon, CKH IOD UK, Qualcomm, Samsung and HWL global | RAN#88 | NR_CA_R17_3BDL_1BUL-Core | (New) DL_n1A-n78(2A)_BCS1 (New) DL_n78(2A)-n79A_BCS0 (New) DL_n1A-n78A-n79A_BCS0 | New
New | CA_n8A-n78A-n79A | - | 0 | Only FR1 | Zhang Peng | Huawei | zhangpeng169@huawei.com | HiSilicon, CKH IOD UK, Qualcomm, Samsung and HWL global | RAN#88 | NR_CA_R17_3BDL_1BUL-Core | (New) DL_n8A-n78A_BCS1 (New) DL_n78A-n79A_BCS1 (New) DL_n8A-n79A_BCS0 | New
New | CA_n8A-n78(2A)-n79A | - | 0 | Only FR1 | Zhang Peng | Huawei | zhangpeng169@huawei.com | HiSilicon, CKH IOD UK, Qualcomm, Samsung and HWL global | RAN#88 | NR_CA_R17_3BDL_1BUL-Core | (New) DL_n8A-n78(2A)_BCS0 (New) DL_n78(2A)-n79A_BCS0 (New) DL_n8A-n78A-n79A_BCS0 | New
New | CA_n3A-n8A-n79A | - | 0 | Only FR1 | wubin, zhou | ZTE Corporation | zhou.wubin@zte.com.cn | China Unicom, Samsung, sanechips,Tejet | RAN#88 | NR_CA_R17_3BDL_1BUL-Core | (completed) DL_n3A-n8A_BCS0 (completed) DL_n3A-n79A_BCS0 (completed) DL_n8A-n79A_BCS0 | New
New | CA_n8A-n40A-n41A | - | 0 | Only FR1 | wubin, zhou | ZTE Corporation | zhou.wubin@zte.com.cn | CMCC, CATT, sanechips | RAN#88 | NR_CA_R17_3BDL_1BUL-Core | (completed) DL_n8A-n40A_BCS0 (completed) DL_n8A-n41A_BCS0 (completed) DL_n40A-n41A_BCS0 | New
New | CA_n34A-n39A-n40A | - | 0 | Only FR1 | wubin, zhou | ZTE Corporation | zhou.wubin@zte.com.cn | CMCC, CATT, sanechips | RAN#88 | NR_CA_R17_3BDL_1BUL-Core | (new) DL_n34A-n39A _BCS0 (new) DL_n34A_n40A _BCS0 (new) DL_n39A_n40A _BCS0 | New
New | CA_n39A-n40A-n41A | - | 0 | Only FR1 | wubin, zhou | ZTE Corporation | zhou.wubin@zte.com.cn | CMCC, CATT, sanechips | RAN#88 | NR_CA_R17_3BDL_1BUL-Core | (completed) DL_n39A-n40A _BCS0 (completed) DL_n40A_n41A _BCS0 (completed) DL_n39A_n41A _BCS0 | New
New | CA_n39A-n40A-n79A | - | 0 | Only FR1 | wubin, zhou | ZTE Corporation | zhou.wubin@zte.com.cn | CMCC, CATT, sanechips | RAN#88 | NR_CA_R17_3BDL_1BUL-Core | (completed) DL_n39A-n40A _BCS0 (completed) DL_n40A_n79A _BCS0 (completed) DL_n39A_n79A _BCS0 | New
New | CA_n3A-n41A-n258A | - | 0 | FR1+FR2 | wubin, zhou | ZTE Corporation | zhou.wubin@zte.com.cn | CMCC, sanechips, Xiaomi | RAN#88 | NR_CA_R17_3BDL_1BUL-Core | (completed) DL_n3A-n41A _BCS0 (completed) DL_n3A_n258A _BCS0 (new) DL_n41A_n258A _BCS0 | New
New | CA_n39A-n40A-n258A | - | 0 | FR1+FR2 | wubin, zhou | ZTE Corporation | zhou.wubin@zte.com.cn | CMCC, sanechips, Xiaomi | RAN#88 | NR_CA_R17_3BDL_1BUL-Core | (completed) DL_n39A-n40A _BCS0 (new) DL_n39A_n258A _BCS0 (new) DL_n40A_n258A _BCS0 | New
New | CA_n39A-n41A-n258A | - | 0 | FR1+FR2 | wubin, zhou | ZTE Corporation | zhou.wubin@zte.com.cn | CMCC, sanechips, Xiaomi | RAN#88 | NR_CA_R17_3BDL_1BUL-Core | (completed) DL_n39A-n41A _BCS0 (new) DL_n39A_n258A _BCS0 (new) DL_n41A_n258A _BCS0 | New
New | CA_n40A-n41A-n258A | - | 0 | FR1+FR2 | wubin, zhou | ZTE Corporation | zhou.wubin@zte.com.cn | CMCC, sanechips, Xiaomi | RAN#88 | NR_CA_R17_3BDL_1BUL-Core | (completed) DL_n40A-n41A _BCS0 (new) DL_n41A_n258A _BCS0 (new) DL_n40A_n258A _BCS0 | New
New | CA_n40A-n79A-n258A | - | 0 | FR1+FR2 | wubin, zhou | ZTE Corporation | zhou.wubin@zte.com.cn | CMCC, sanechips, Xiaomi | RAN#88 | NR_CA_R17_3BDL_1BUL-Core | (completed) DL_n40A-n79A _BCS0 (new) DL_n79A_n258A _BCS0 (new) DL_n40A_n258A _BCS0 | New
New | CA_n41A-n79A-n258A | - | 0 | FR1+FR2 | wubin, zhou | ZTE Corporation | zhou.wubin@zte.com.cn | CMCC, sanechips, Xiaomi | RAN#88 | NR_CA_R17_3BDL_1BUL-Core | (completed) DL_n41A-n79A _BCS0 (new) DL_n41A_n258A _BCS0 (new) DL_n79A_n258A _BCS0 | New
New | CA_n1A-n40A_n258A | - | 0 | FR1+FR2 | Johannes Hejselbaek | Nokia | Johannes.hejselbaek@nokia.com | Ericsson, Samsung, Qualcomm | RAN#88 | NR_CA_R17_3BDL_1BUL-Core | (Ongoing) DL_n1A-n40A_BCS0 (Ongoing) DL_n40A-n258A_BCS0 (Ongoing) DL_n1A-n258A_BCS0 | New
New | CA_n1A-n40A_n258D | - | 0 | FR1+FR2 | Johannes Hejselbaek | Nokia | Johannes.hejselbaek@nokia.com | Ericsson, Samsung, Qualcomm | RAN#88 | NR_CA_R17_3BDL_1BUL-Core | (Ongoing) DL_n1A-n40A_BCS0 (Ongoing) DL_n40A-n258D_BCS0 (Ongoing) DL_n1A-n258D_BCS0 (New) DL_n1A-n40A-n258A_BCS0 | New
New | CA_n1A-n40A_n258E | - | 0 | FR1+FR2 | Johannes Hejselbaek | Nokia | Johannes.hejselbaek@nokia.com | Ericsson, Samsung, Qualcomm | RAN#88 | NR_CA_R17_3BDL_1BUL-Core | (Ongoing) DL_n1A-n40A_BCS0 (Ongoing) DL_n40A-n258E_BCS0 (Ongoing) DL_n1A-n258E_BCS0 (New) DL_n1A-n40A-n258D_BCS0 | New
New | CA_n1A-n40A_n258F | - | 0 | FR1+FR2 | Johannes Hejselbaek | Nokia | Johannes.hejselbaek@nokia.com | Ericsson, Samsung, Qualcomm | RAN#88 | NR_CA_R17_3BDL_1BUL-Core | (Ongoing) DL_n1A-n40A_BCS0 (Ongoing) DL_n40A-n258F_BCS0 (Ongoing) DL_n1A-n258F_BCS0 (New) DL_n1A-n40A-n258E_BCS0 | New
New | CA_n1A-n40A_n258G | - | 0 | FR1+FR2 | Johannes Hejselbaek | Nokia | Johannes.hejselbaek@nokia.com | Ericsson, Samsung, Qualcomm | RAN#88 | NR_CA_R17_3BDL_1BUL-Core | (Ongoing) DL_n1A-n40A_BCS0 (Ongoing) DL_n40A-n258G_BCS0 (Ongoing) DL_n1A-n258G_BCS0 (New) DL_n1A-n40A-n258F_BCS0 | New
New | CA_n1A-n40A_n258H | - | 0 | FR1+FR2 | Johannes Hejselbaek | Nokia | Johannes.hejselbaek@nokia.com | Ericsson, Samsung, Qualcomm | RAN#88 | NR_CA_R17_3BDL_1BUL-Core | (Ongoing) DL_n1A-n40A_BCS0 (Ongoing) DL_n40A-n258H_BCS0 (Ongoing) DL_n1A-n258H_BCS0 (New) DL_n1A-n40A-n258G_BCS0 | New
New | CA_n1A-n40A_n258I | - | 0 | FR1+FR2 | Johannes Hejselbaek | Nokia | Johannes.hejselbaek@nokia.com | Ericsson, Samsung, Qualcomm | RAN#88 | NR_CA_R17_3BDL_1BUL-Core | (Ongoing) DL_n1A-n40A_BCS0 (Ongoing) DL_n40A-n258I_BCS0 (Ongoing) DL_n1A-n258I_BCS0 (New) DL_n1A-n40A-n258H_BCS0 | New
New | CA_n1A-n40A_n258J | - | 0 | FR1+FR2 | Johannes Hejselbaek | Nokia | Johannes.hejselbaek@nokia.com | Ericsson, Samsung, Qualcomm | RAN#88 | NR_CA_R17_3BDL_1BUL-Core | (Ongoing) DL_n1A-n40A_BCS0 (Ongoing) DL_n40A-n258J_BCS0 (Ongoing) DL_n1A-n258J_BCS0 (New) DL_n1A-n40A-n258I_BCS0 | New
New | CA_n1A-n40A_n258K | - | 0 | FR1+FR2 | Johannes Hejselbaek | Nokia | Johannes.hejselbaek@nokia.com | Ericsson, Samsung, Qualcomm | RAN#88 | NR_CA_R17_3BDL_1BUL-Core | (Ongoing) DL_n1A-n40A_BCS0 (Ongoing) DL_n40A-n258K_BCS0 (Ongoing) DL_n1A-n258K_BCS0 (New) DL_n1A-n40A-n258J_BCS0 | New
New | CA_n1A-n40A_n258L | - | 0 | FR1+FR2 | Johannes Hejselbaek | Nokia | Johannes.hejselbaek@nokia.com | Ericsson, Samsung, Qualcomm | RAN#88 | NR_CA_R17_3BDL_1BUL-Core | (Ongoing) DL_n1A-n40A_BCS0 (Ongoing) DL_n40A-n258L_BCS0 (Ongoing) DL_n1A-n258L_BCS0 (New) DL_n1A-n40A-n258K_BCS0 | New
New | CA_n1A-n40A_n258M | - | 0 | FR1+FR2 | Johannes Hejselbaek | Nokia | Johannes.hejselbaek@nokia.com | Ericsson, Samsung, Qualcomm | RAN#88 | NR_CA_R17_3BDL_1BUL-Core | (Ongoing) DL_n1A-n40A_BCS0 (Ongoing) DL_n40A-n258M_BCS0 (Ongoing) DL_n1A-n258M_BCS0 (New) DL_n1A-n40A-n258L_BCS0 | New
New | CA_n1A-n78A_n258A | - | 0 | FR1+FR2 | Johannes Hejselbaek | Nokia | Johannes.hejselbaek@nokia.com | Ericsson, Samsung, Qualcomm | RAN#88 | NR_CA_R17_3BDL_1BUL-Core | (Ongoing) DL_n1A-n78A_BCS0 (Ongoing) DL_n78A-n258A_BCS0 (Ongoing) DL_n1A-n258A_BCS0 | New
New | CA_n1A-n78A_n258D | - | 0 | FR1+FR2 | Johannes Hejselbaek | Nokia | Johannes.hejselbaek@nokia.com | Ericsson, Samsung, Qualcomm | RAN#88 | NR_CA_R17_3BDL_1BUL-Core | (Ongoing) DL_n1A-n78A_BCS0 (Ongoing) DL_n78A-n258D_BCS0 (Ongoing) DL_n1A-n258D_BCS0 (New) DL_n1A-n78A-n258A_BCS0 | New
New | CA_n1A-n78A_n258E | - | 0 | FR1+FR2 | Johannes Hejselbaek | Nokia | Johannes.hejselbaek@nokia.com | Ericsson, Samsung, Qualcomm | RAN#88 | NR_CA_R17_3BDL_1BUL-Core | (Ongoing) DL_n1A-n78A_BCS0 (Ongoing) DL_n78A-n258E_BCS0 (Ongoing) DL_n1A-n258E_BCS0 (New) DL_n1A-n78A-n258D_BCS0 | New
New | CA_n1A-n78A_n258F | - | 0 | FR1+FR2 | Johannes Hejselbaek | Nokia | Johannes.hejselbaek@nokia.com | Ericsson, Samsung, Qualcomm | RAN#88 | NR_CA_R17_3BDL_1BUL-Core | (Ongoing) DL_n1A-n78A_BCS0 (Ongoing) DL_n78A-n258F_BCS0 (Ongoing) DL_n1A-n258F_BCS0 (New) DL_n1A-n78A-n258E_BCS0 | New
New | CA_n1A-n78A_n258G | - | 0 | FR1+FR2 | Johannes Hejselbaek | Nokia | Johannes.hejselbaek@nokia.com | Ericsson, Samsung, Qualcomm | RAN#88 | NR_CA_R17_3BDL_1BUL-Core | (Ongoing) DL_n1A-n78A_BCS0 (Ongoing) DL_n78A-n258G_BCS0 (Ongoing) DL_n1A-n258G_BCS0 (New) DL_n1A-n78A-n258F_BCS0 | New
New | CA_n1A-n78A_n258H | - | 0 | FR1+FR2 | Johannes Hejselbaek | Nokia | Johannes.hejselbaek@nokia.com | Ericsson, Samsung, Qualcomm | RAN#88 | NR_CA_R17_3BDL_1BUL-Core | (Ongoing) DL_n1A-n78A_BCS0 (Ongoing) DL_n78A-n258H_BCS0 (Ongoing) DL_n1A-n258H_BCS0 (New) DL_n1A-n78A-n258G_BCS0 | New
New | CA_n1A-n78A_n258I | - | 0 | FR1+FR2 | Johannes Hejselbaek | Nokia | Johannes.hejselbaek@nokia.com | Ericsson, Samsung, Qualcomm | RAN#88 | NR_CA_R17_3BDL_1BUL-Core | (Ongoing) DL_n1A-n78A_BCS0 (Ongoing) DL_n78A-n258I_BCS0 (Ongoing) DL_n1A-n258I_BCS0 (New) DL_n1A-n78A-n258H_BCS0 | New
New | CA_n1A-n78A_n258J | - | 0 | FR1+FR2 | Johannes Hejselbaek | Nokia | Johannes.hejselbaek@nokia.com | Ericsson, Samsung, Qualcomm | RAN#88 | NR_CA_R17_3BDL_1BUL-Core | (Ongoing) DL_n1A-n78A_BCS0 (Ongoing) DL_n78A-n258J_BCS0 (Ongoing) DL_n1A-n258J_BCS0 (New) DL_n1A-n78A-n258I_BCS0 | New
New | CA_n1A-n78A_n258K | - | 0 | FR1+FR2 | Johannes Hejselbaek | Nokia | Johannes.hejselbaek@nokia.com | Ericsson, Samsung, Qualcomm | RAN#88 | NR_CA_R17_3BDL_1BUL-Core | (Ongoing) DL_n1A-n78A_BCS0 (Ongoing) DL_n78A-n258K_BCS0 (Ongoing) DL_n1A-n258K_BCS0 (New) DL_n1A-n78A-n258J_BCS0 | New
New | CA_n1A-n78A_n258L | - | 0 | FR1+FR2 | Johannes Hejselbaek | Nokia | Johannes.hejselbaek@nokia.com | Ericsson, Samsung, Qualcomm | RAN#88 | NR_CA_R17_3BDL_1BUL-Core | (Ongoing) DL_n1A-n78A_BCS0 (Ongoing) DL_n78A-n258L_BCS0 (Ongoing) DL_n1A-n258L_BCS0 (New) DL_n1A-n78A-n258K_BCS0 | New
New | CA_n1A-n78A_n258M | - | 0 | FR1+FR2 | Johannes Hejselbaek | Nokia | Johannes.hejselbaek@nokia.com | Ericsson, Samsung, Qualcomm | RAN#88 | NR_CA_R17_3BDL_1BUL-Core | (Ongoing) DL_n1A-n78A_BCS0 (Ongoing) DL_n78A-n258M_BCS0 (Ongoing) DL_n1A-n258M_BCS0 (New) DL_n1A-n78A-n258L_BCS0 | New
New | CA_n40A-n78A_n258A | - | 0 | FR1+FR2 | Johannes Hejselbaek | Nokia | Johannes.hejselbaek@nokia.com | Ericsson, Samsung, Qualcomm | RAN#88 | NR_CA_R17_3BDL_1BUL-Core | (Ongoing) DL_n40A-n78A_BCS0 (Ongoing) DL_n78A-n258A_BCS0 (Ongoing) DL_n40A-n258A_BCS0 | New
New | CA_n40A-n78A_n258D | - | 0 | FR1+FR2 | Johannes Hejselbaek | Nokia | Johannes.hejselbaek@nokia.com | Ericsson, Samsung, Qualcomm | RAN#88 | NR_CA_R17_3BDL_1BUL-Core | (Ongoing) DL_n40A-n78A_BCS0 (Ongoing) DL_n78A-n258D_BCS0 (Ongoing) DL_n40A-n258D_BCS0 (New) DL_n40A-n78A-n258A_BCS0 | New
New | CA_n40A-n78A_n258E | - | 0 | FR1+FR2 | Johannes Hejselbaek | Nokia | Johannes.hejselbaek@nokia.com | Ericsson, Samsung, Qualcomm | RAN#88 | NR_CA_R17_3BDL_1BUL-Core | (Ongoing) DL_n40A-n78A_BCS0 (Ongoing) DL_n78A-n258E_BCS0 (Ongoing) DL_n40A-n258E_BCS0 (New) DL_n40A-n78A-n258D_BCS0 | New
New | CA_n40A-n78A_n258F | - | 0 | FR1+FR2 | Johannes Hejselbaek | Nokia | Johannes.hejselbaek@nokia.com | Ericsson, Samsung, Qualcomm | RAN#88 | NR_CA_R17_3BDL_1BUL-Core | (Ongoing) DL_n40A-n78A_BCS0 (Ongoing) DL_n78A-n258F_BCS0 (Ongoing) DL_n40A-n258F_BCS0 (New) DL_n40A-n78A-n258E_BCS0 | New
New | CA_n40A-n78A_n258G | - | 0 | FR1+FR2 | Johannes Hejselbaek | Nokia | Johannes.hejselbaek@nokia.com | Ericsson, Samsung, Qualcomm | RAN#88 | NR_CA_R17_3BDL_1BUL-Core | (Ongoing) DL_n40A-n78A_BCS0 (Ongoing) DL_n78A-n258G_BCS0 (Ongoing) DL_n40A-n258G_BCS0 (New) DL_n40A-n78A-n258F_BCS0 | New
New | CA_n40A-n78A_n258H | - | 0 | FR1+FR2 | Johannes Hejselbaek | Nokia | Johannes.hejselbaek@nokia.com | Ericsson, Samsung, Qualcomm | RAN#88 | NR_CA_R17_3BDL_1BUL-Core | (Ongoing) DL_n40A-n78A_BCS0 (Ongoing) DL_n78A-n258H_BCS0 (Ongoing) DL_n40A-n258H_BCS0 (New) DL_n40A-n78A-n258G_BCS0 | New
New | CA_n40A-n78A_n258I | - | 0 | FR1+FR2 | Johannes Hejselbaek | Nokia | Johannes.hejselbaek@nokia.com | Ericsson, Samsung, Qualcomm | RAN#88 | NR_CA_R17_3BDL_1BUL-Core | (Ongoing) DL_n40A-n78A_BCS0 (Ongoing) DL_n78A-n258I_BCS0 (Ongoing) DL_n40A-n258I_BCS0 (New) DL_n40A-n78A-n258H_BCS0 | New
New | CA_n40A-n78A_n258J | - | 0 | FR1+FR2 | Johannes Hejselbaek | Nokia | Johannes.hejselbaek@nokia.com | Ericsson, Samsung, Qualcomm | RAN#88 | NR_CA_R17_3BDL_1BUL-Core | (Ongoing) DL_n40A-n78A_BCS0 (Ongoing) DL_n78A-n258J_BCS0 (Ongoing) DL_n40A-n258J_BCS0 (New) DL_n40A-n78A-n258I_BCS0 | New
New | CA_n40A-n78A_n258K | - | 0 | FR1+FR2 | Johannes Hejselbaek | Nokia | Johannes.hejselbaek@nokia.com | Ericsson, Samsung, Qualcomm | RAN#88 | NR_CA_R17_3BDL_1BUL-Core | (Ongoing) DL_n40A-n78A_BCS0 (Ongoing) DL_n78A-n258K_BCS0 (Ongoing) DL_n40A-n258K_BCS0 (New) DL_n40A-n78A-n258J_BCS0 | New
New | CA_n40A-n78A_n258L | - | 0 | FR1+FR2 | Johannes Hejselbaek | Nokia | Johannes.hejselbaek@nokia.com | Ericsson, Samsung, Qualcomm | RAN#88 | NR_CA_R17_3BDL_1BUL-Core | (Ongoing) DL_n40A-n78A_BCS0 (Ongoing) DL_n78A-n258L_BCS0 (Ongoing) DL_n40A-n258L_BCS0 (New) DL_n40A-n78A-n258K_BCS0 | New
New | CA_n40A-n78A_n258M | - | 0 | FR1+FR2 | Johannes Hejselbaek | Nokia | Johannes.hejselbaek@nokia.com | Ericsson, Samsung, Qualcomm | RAN#88 | NR_CA_R17_3BDL_1BUL-Core | (Ongoing) DL_n40A-n78A_BCS0 (Ongoing) DL_n78A-n258M_BCS0 (Ongoing) DL_n40A-n258M_BCS0 (New) DL_n40A-n78A-n258L_BCS0 | New
New | CA_n2A-n5A-n77(2A) | None | 0 | Only FR1 | Ron Borsato | AT&T | ronald.borsato@att.com | Ericsson, Qualcomm, Nokia | RAN#88 | NR_CA_R16_3BDL_1BUL-Core | (new) DL_n2A-n5A-n77A_BCS0, (new) DL_n2A-n77(2A)_BCS0, (new) DL_n5A-n77(2A)_BCS0 | New
New | CA_n5A-n66A-n77(2A) | None | 0 | Only FR1 | Ron Borsato | AT&T | ronald.borsato@att.com | Ericsson, Qualcomm, Nokia | RAN#88 | NR_CA_R16_3BDL_1BUL-Core | (new) DL_n5A-n66A-n77A_BCS0, (new) DL_n5A-n77(2A)_BCS0, (new) DL_n66A-n77(2A)_BCS0 | New
New | CA_n5A-n30A-n77(2A) | None | 0 | Only FR1 | Ron Borsato | AT&T | ronald.borsato@att.com | Ericsson, Qualcomm, Nokia | RAN#88 | NR_CA_R16_3BDL_1BUL-Core | (new) DL_n5A-n30A-n77A_BCS0, (new) DL_n5A-n77(2A)_BCS0, (new) DL_n30A-n77(2A)_BCS0 | New
New | CA_n2A-n66A-n77(2A) | None | 0 | Only FR1 | Ron Borsato | AT&T | ronald.borsato@att.com | Ericsson, Qualcomm, Nokia | RAN#88 | NR_CA_R16_3BDL_1BUL-Core | (new) DL_n2A-n66A-n77A_BCS0, (new) DL_n2A-n77(2A)_BCS0, (new) DL_n66A-n77(2A)_BCS0 | New
New | CA_n2A-n30A-n77(2A) | None | 0 | Only FR1 | Ron Borsato | AT&T | ronald.borsato@att.com | Ericsson, Qualcomm, Nokia | RAN#88 | NR_CA_R16_3BDL_1BUL-Core | (new) DL_n2A-n30A-n77A_BCS0, (new) DL_n2A-n77(2A)_BCS0, (new) DL_n30A-n77(2A)_BCS0 | New
New | CA_n30A-n66A-n77(2A) | None | 0 | Only FR1 | Ron Borsato | AT&T | ronald.borsato@att.com | Ericsson, Qualcomm, Nokia | RAN#88 | NR_CA_R16_3BDL_1BUL-Core | (new) DL_n30A-n66A-n77A_BCS0, (new) DL_n30A-n77(2A)_BCS0, (new) DL_n66A-n77(2A)_BCS0 | New
New | CA_n2A-n5A-n77(2A) | n77(2A) | 0 | Only FR1 | Ron Borsato | AT&T | ronald.borsato@att.com | Ericsson, Qualcomm, Nokia | RAN#88 | NR_CA_R16_3BDL_1BUL-Core | (new) DL_n2A-n5A-n77(2A)_BCS0, (new) DL_n2A-n5A-n77A_UL_n77(2A)_BCS0, (new) DL_n2A-n77(2A)_UL_n77(2A)_BCS0, (new) DL_n5A-n77(2A)_UL_n77(2A)_BCS0 | New
New | CA_n5A-n66A-n77(2A) | n77(2A) | 0 | Only FR1 | Ron Borsato | AT&T | ronald.borsato@att.com | Ericsson, Qualcomm, Nokia | RAN#88 | NR_CA_R16_3BDL_1BUL-Core | (new) DL_n5A-n66A-n77(2A)_BCS0, (new) DL_n5A-n66A-n77A_UL_n77(2A)_BCS0, (new) DL_n5A-n77(2A)_UL_n77(2A)_BCS0, (new) DL_n66A-n77(2A)_UL_n77(2A)_BCS0 | New
New | CA_n5A-n30A-n77(2A) | n77(2A) | 0 | Only FR1 | Ron Borsato | AT&T | ronald.borsato@att.com | Ericsson, Qualcomm, Nokia | RAN#88 | NR_CA_R16_3BDL_1BUL-Core | (new) DL_n5A-n30A-n77(2A)_BCS0, (new) DL_n5A-n30A-n77A_UL_n77(2A)_BCS0, (new) DL_n5A-n77(2A)_UL_n77(2A)_BCS0, (new) DL_n30A-n77(2A)_UL_n77(2A)_BCS0 | New
New | CA_n2A-n66A-n77(2A) | n77(2A) | 0 | Only FR1 | Ron Borsato | AT&T | ronald.borsato@att.com | Ericsson, Qualcomm, Nokia | RAN#88 | NR_CA_R16_3BDL_1BUL-Core | (new) DL_n2A-n66A-n77(2A)_BCS0, (new) DL_n2A-n66A-n77A_UL_n77(2A)_BCS0, (new) DL_n2A-n77(2A)_UL_n77(2A)_BCS0, (new) DL_n66A-n77(2A)_UL_n77(2A)_BCS0 | New
New | CA_n2A-n30A-n77(2A) | n77(2A) | 0 | Only FR1 | Ron Borsato | AT&T | ronald.borsato@att.com | Ericsson, Qualcomm, Nokia | RAN#88 | NR_CA_R16_3BDL_1BUL-Core | (new) DL_n2A-n30A-n77(2A)_BCS0, (new) DL_n2A-n30A-n77A_UL_n77(2A)_BCS0, (new) DL_n2A-n77(2A)_UL_n77(2A)_BCS0, (new) DL_n30A-n77(2A)_UL_n77(2A)_BCS0 | New
New | CA_n30A-n66A-n77(2A) | n77(2A) | 0 | Only FR1 | Ron Borsato | AT&T | ronald.borsato@att.com | Ericsson, Qualcomm, Nokia | RAN#88 | NR_CA_R16_3BDL_1BUL-Core | (new) DL_n30A-n66A-n77(2A)_BCS0, (new) DL_n30A-n66A-n77A_UL_n77(2A)_BCS0, (new) DL_n30A-n77(2A)_UL_n77(2A)_BCS0, (new) DL_n66A-n77(2A)_UL_n77(2A)_BCS0 | New
New | CA_n5A-n25A-n66A | - | 0 | Only FR1 | Liu Liehai | Huawei | liuliehai@huawei.com | Bell Mobility, TELUS, HiSilicon | RAN#88 | NR_CA_R16_3BDL_1BUL-Core | (new) DL_n5A-n25A_BCS0 (new) DL_n5A-n66A_BCS0 (new) DL_n25A-n66A_BCS0 | New
New | CA_n5A-n25(2A)-n66A | - | 0 | Only FR1 | Liu Liehai | Huawei | liuliehai@huawei.com | Bell Mobility, TELUS, HiSilicon | RAN#88 | NR_CA_R16_3BDL_1BUL-Core | (new) DL_n5A-n25A-n66A_BCS0 (new) DL_n5A-n25(2A)_BCS0 (new) DL_n25(2A)-n66A_bcs0 | New
New | CA_n5A-n25A-n66(2A) | - | 0 | Only FR1 | Liu Liehai | Huawei | liuliehai@huawei.com | Bell Mobility, TELUS, HiSilicon | RAN#88 | NR_CA_R16_3BDL_1BUL-Core | (new) DL_n5A-n25A-n66A_BCS0 (new) DL_n5A-n66(2A)_BCS0 (new) DL_n25A-n66(2A)_BCS0 | New
New | CA_n5A-n25(2A)-n66(2A) | - | 0 | Only FR1 | Liu Liehai | Huawei | liuliehai@huawei.com | Bell Mobility, TELUS, HiSilicon | RAN#88 | NR_CA_R16_3BDL_1BUL-Core | (new) DL_n5A-n25(2A)-n66A_BCS0 (new) DL_n5A-n25A-n66(2A)_BCS0 (new) DL_n25(2A)-n66(2A)_BCS0 | New
New | CA_n5A-n25A-n78A | - | 0 | Only FR1 | Liu Liehai | Huawei | liuliehai@huawei.com | Bell Mobility, TELUS, HiSilicon | RAN#88 | NR_CA_R16_3BDL_1BUL-Core | (new) DL_n5A-n25A_BCS0 (new) DL_n5A-n78A_BCS0 (new) DL_n25A-n78A_BCS0 | New
New | CA_n5A-n25(2A)-n78A | - | 0 | Only FR1 | Liu Liehai | Huawei | liuliehai@huawei.com | Bell Mobility, TELUS, HiSilicon | RAN#88 | NR_CA_R16_3BDL_1BUL-Core | (new) DL_n5A-n25A-n78A_BCS0 (new) DL_n5A-n25(2A)_BCS0 (new) DL_n25(2A)-n78A_BCS0 | New
New | CA_n5A-n25A-n78(2A) | - | 0 | Only FR1 | Liu Liehai | Huawei | liuliehai@huawei.com | Bell Mobility, TELUS, HiSilicon | RAN#88 | NR_CA_R16_3BDL_1BUL-Core | (new) DL_n5A-n25A-n78A_BCS0 (new) DL_n5A-n78(2A)_BCS0 (new) DL_n25A-n78(2A)_BCS0 | New
New | CA_n5A-n25(2A)-n78(2A) | - | 0 | Only FR1 | Liu Liehai | Huawei | liuliehai@huawei.com | Bell Mobility, TELUS, HiSilicon | RAN#88 | NR_CA_R16_3BDL_1BUL-Core | (new) DL_n5A-n25(2A)-n78A_BCS0 (new) DL_n5A-n25A-n78(2A)_BCS0 (new) DL_n25(2A)-n78(2A)_BCS0 | New
New | CA_n5A-n66A-n78A | - | 0 | Only FR1 | Liu Liehai | Huawei | liuliehai@huawei.com | Bell Mobility, TELUS, HiSilicon | RAN#88 | NR_CA_R16_3BDL_1BUL-Core | (new) DL_n5A-n66A_BCS0 (new) DL_n5A-n78A_BCS0 (new) DL_n66A-n78A_BCS0 | New
New | CA_n5A-n66(2A)-n78A | - | 0 | Only FR1 | Liu Liehai | Huawei | liuliehai@huawei.com | Bell Mobility, TELUS, HiSilicon | RAN#88 | NR_CA_R16_3BDL_1BUL-Core | (new) DL_n5A-n66A-n78A_BCS0 (new) DL_n5A-n66(2A)_BCS0 (new) DL_n66(2A)-n78A_BCS0 | New
New | CA_n5A-n66A-n78(2A) | - | 0 | Only FR1 | Liu Liehai | Huawei | liuliehai@huawei.com | Bell Mobility, TELUS, HiSilicon | RAN#88 | NR_CA_R16_3BDL_1BUL-Core | (new) DL_n5A-n66A-n78A_BCS0 (new) DL_n5A-n78(2A)_BCS0 (new) DL_n66A-n78(2A)_BCS0 | New
New | CA_n5A-n66(2A)-n78(2A) | - | 0 | Only FR1 | Liu Liehai | Huawei | liuliehai@huawei.com | Bell Mobility, TELUS, HiSilicon | RAN#88 | NR_CA_R16_3BDL_1BUL-Core | (new) DL_n5A-n66(2A)-n78A_BCS0 (new) DL_n5A-n66A-n78(2A)_BCS0 (new) DL_n66(2A)-n78(2A)_BCS0 | New
New | CA_n7A-n25A-n66A | - | 0 | Only FR1 | Liu Liehai | Huawei | liuliehai@huawei.com | Bell Mobility, TELUS, HiSilicon | RAN#88 | NR_CA_R16_3BDL_1BUL-Core | (new) DL_n7A-n25A_BCS0 (new) DL_n7A-n66A_BCS0 (new) DL_n25A-n66A_BCS0 | New
New | CA_n7A-n25(2A)-n66A | - | 0 | Only FR1 | Liu Liehai | Huawei | liuliehai@huawei.com | Bell Mobility, TELUS, HiSilicon | RAN#88 | NR_CA_R16_3BDL_1BUL-Core | (new) DL_n7A-n25(2A)_BCS0 (new) DL_n7A-n25A-n66A_BCS0 (new) DL_n25(2A)-n66A_BCS0 | New
New | CA_n7A-n25(2A)-n66(2A) | - | 0 | Only FR1 | Liu Liehai | Huawei | liuliehai@huawei.com | Bell Mobility, TELUS, HiSilicon | RAN#88 | NR_CA_R16_3BDL_1BUL-Core | (new) DL_n7A-n25(2A)-n66A_BCS0 (new) DL_n7A-n25A-n66(2A)_BCS0 (new) DL_n25(2A)-n66(2A)_BCS0 | New
New | CA_n7A-n25A-n66(2A) | - | 0 | Only FR1 | Liu Liehai | Huawei | liuliehai@huawei.com | Bell Mobility, TELUS, HiSilicon | RAN#88 | NR_CA_R16_3BDL_1BUL-Core | (new) DL_n7A-n25A-n66A_BCS0 (new) DL_n7A-n66(2A)_BCS0 (new) DL_n25A-n66(2A)_BCS0 | New
New | CA_n7(2A)-n25A-n66A | - | 0 | Only FR1 | Liu Liehai | Huawei | liuliehai@huawei.com | Bell Mobility, TELUS, HiSilicon | RAN#88 | NR_CA_R16_3BDL_1BUL-Core | (new) DL_n7(2A)-n25A_BCS0 (new) DL_n7(2A)-n66A_BCS0 (new) DL_n7A-n25A-n66A_BCS0 | New
New | CA_n7(2A)-n25(2A)-n66A | - | 0 | Only FR1 | Liu Liehai | Huawei | liuliehai@huawei.com | Bell Mobility, TELUS, HiSilicon | RAN#88 | NR_CA_R16_3BDL_1BUL-Core | (new) DL_n7(2A)-n25(2A)_BCS0 (new) DL_n7(2A)-n25A--n66A_BCS0 (new) DL_n7A-n25(2A)-n66A_BCS0 | New
New | CA_n7(2A)-n25A-n66(2A) | - | 0 | Only FR1 | Liu Liehai | Huawei | liuliehai@huawei.com | Bell Mobility, TELUS, HiSilicon | RAN#88 | NR_CA_R16_3BDL_1BUL-Core | (new) DL_n7(2A)-n25A-n66A_BCS0 (new) DL_n7(2A)-n66(2A)_BCS0 (new) DL_n7A-n25A-n66(2A)_BCS0 | New
New | CA_n7(2A)-n25(2A)-n66(2A) | - | 0 | Only FR1 | Liu Liehai | Huawei | liuliehai@huawei.com | Bell Mobility, TELUS, HiSilicon | RAN#88 | NR_CA_R16_3BDL_1BUL-Core | (new) DL_n7(2A)-n25(2A)-n66A_BCS0 (new) DL_n7(2A)-n25A-n66(2A)_BCS0 (new) DL_n7A-n25(2A)-n66(2A)_BCS0 | New
New | CA_n7A-n66A-n78A | - | 0 | Only FR1 | Liu Liehai | Huawei | liuliehai@huawei.com | Bell Mobility, TELUS, HiSilicon | RAN#88 | NR_CA_R16_3BDL_1BUL-Core | (new) DL_n7A-n66A_BCS0 (new) DL_n7A-n78A_BCS0 (new) DL_n66A-n78A_BCS0 | New
New | CA_n7(2A)-n66A-n78A | - | 0 | Only FR1 | Liu Liehai | Huawei | liuliehai@huawei.com | Bell Mobility, TELUS, HiSilicon | RAN#88 | NR_CA_R16_3BDL_1BUL-Core | (new) DL_n7A-n66A-n78A_BCS0 (new) DL_n7(2A)-n66A_BCS0 (new) DL_n7(2A)-n78A_BCS0 | New
New | CA_n7A-n66(2A)-n78A | - | 0 | Only FR1 | Liu Liehai | Huawei | liuliehai@huawei.com | Bell Mobility, TELUS, HiSilicon | RAN#88 | NR_CA_R16_3BDL_1BUL-Core | (new) DL_n7A-n66A-n78A_BCS0 (new) DL_n7A-n66(2A)_BCS0 (new) DL_n66(2A)-n78A_BCS0 | New
New | CA_n7(2A)-n66(2A)-n78A | - | 0 | Only FR1 | Liu Liehai | Huawei | liuliehai@huawei.com | Bell Mobility, TELUS, HiSilicon | RAN#88 | NR_CA_R16_3BDL_1BUL-Core | (new) DL_n7(2A)-n66A-n78A_BCS0 (new) DL_n7A-n66(2A)-n78A_BCS0 (new) DL_n7(2A)-n66(2A)_BCS0 | New
New | CA_n7A-n66A-n78(2A) | - | 0 | Only FR1 | Liu Liehai | Huawei | liuliehai@huawei.com | Bell Mobility, TELUS, HiSilicon | RAN#88 | NR_CA_R16_3BDL_1BUL-Core | (new) DL_n7A-n66A-n78A_BCS0 (new) DL_n7A-n78(2A)_BCS0 (new) DL_n66A-n78(2A)_BCS0 | New
New | CA_n7(2A)-n66A-n78(2A) | - | 0 | Only FR1 | Liu Liehai | Huawei | liuliehai@huawei.com | Bell Mobility, TELUS, HiSilicon | RAN#88 | NR_CA_R16_3BDL_1BUL-Core | (new) DL_n7(2A)-n66A-n78A_BCS0 (new) DL_n7A-n66A-n78(2A)_BCS0 (new) DL_n7(2A)-n78(2A)_BCS0 | New
New | CA_n7(2A)-n66(2A)-n78(2A) | - | 0 | Only FR1 | Liu Liehai | Huawei | liuliehai@huawei.com | Bell Mobility, TELUS, HiSilicon | RAN#88 | NR_CA_R16_3BDL_1BUL-Core | (new) DL_n7(2A)-n66(2A)-n78A_BCS0 (new) DL_n7A-n66(2A)-n78(2A)_BCS0 (new) DL_n7(2A)-n66A-n78(2A)_BCS0 | New
New | CA_n25A-n38A-n66A | - | 0 | Only FR1 | Liu Liehai | Huawei | liuliehai@huawei.com | Bell Mobility, TELUS, HiSilicon | RAN#88 | NR_CA_R16_3BDL_1BUL-Core | (new) DL_n25A-n38A_BCS0 (new) DL_n25A-n66A_BCS0 (new) DL_n38A-n66A_BCS0 | New
New | CA_n25(2A)-n38A-n66A | - | 0 | Only FR1 | Liu Liehai | Huawei | liuliehai@huawei.com | Bell Mobility, TELUS, HiSilicon | RAN#88 | NR_CA_R16_3BDL_1BUL-Core | (new) DL_n25A-n38A-n66A_BCS0 (new) DL_n25(2A)-n38A_BCS0 (new) DL_n25(2A)-n66A_BCS0 | New
New | CA_n25A-n38A-n66(2A) | - | 0 | Only FR1 | Liu Liehai | Huawei | liuliehai@huawei.com | Bell Mobility, TELUS, HiSilicon | RAN#88 | NR_CA_R16_3BDL_1BUL-Core | (new) DL_n25A-n38A-n66A_BCS0 (new) DL_n25A-n66(2A)_BCS0 (new) DL_n38A-n66(2A)_BCS0 | New
New | CA_n25(2A)-n38A-n66(2A) | - | 0 | Only FR1 | Liu Liehai | Huawei | liuliehai@huawei.com | Bell Mobility, TELUS, HiSilicon | RAN#88 | NR_CA_R16_3BDL_1BUL-Core | (new) DL_n25(2A)-n38A-n66A_BCS0 (new) DL_n25(2A)-n66(2A)_BCS0 (new) DL_n25A-n38A-n66(2A)_BCS0 | New
New | CA_n25A-n38A-n78A | - | 0 | Only FR1 | Liu Liehai | Huawei | liuliehai@huawei.com | Bell Mobility, TELUS, HiSilicon | RAN#88 | NR_CA_R16_3BDL_1BUL-Core | (new) DL_n25A-n38A_BCS0 (new) DL_n25A-n78A_BCS0 (new) DL_n38A-n78A_BCS0 | New
New | CA_n25(2A)-n38A-n78A | - | 0 | Only FR1 | Liu Liehai | Huawei | liuliehai@huawei.com | Bell Mobility, TELUS, HiSilicon | RAN#88 | NR_CA_R16_3BDL_1BUL-Core | (new) DL_n25A-n38A-n78A_BCS0 (new) DL_n25(2A)-n38A_BCS0 (new) DL_n25(2A)-n78A_BCS0 | New
New | CA_n25A-n38A-n78(2A) | - | 0 | Only FR1 | Liu Liehai | Huawei | liuliehai@huawei.com | Bell Mobility, TELUS, HiSilicon | RAN#88 | NR_CA_R16_3BDL_1BUL-Core | (new) DL_n25A-n38A-n78A_BCS0 (new) DL_n25A-n78(2A)_BCS0 (new) DL_n38A-n78(2A)_BCS0 | New
New | CA_n25(2A)-n38A-n78(2A) | - | 0 | Only FR1 | Liu Liehai | Huawei | liuliehai@huawei.com | Bell Mobility, TELUS, HiSilicon | RAN#88 | NR_CA_R16_3BDL_1BUL-Core | (new) DL_n25(2A)-n38A-n78A_BCS0 (new) DL_n25(2A)-n78(2A)_BCS0 (new) DL_n25A-n38A-n78(2A)_BCS0 | New
New | CA_n25A-n66A-n71A | - | 1 | Only FR1 | Liu Liehai | Huawei | liuliehai@huawei.com | Bell Mobility, TELUS, HiSilicon | RAN#88 | NR_CA_R16_3BDL_1BUL-Core | (new) DL_n25A-n66A_BCS0 (new) DL_n25A-n71A_BCS0 (new) DL_n66A-n71A_BCS0 | New
New | CA_n25A-n66(2A)-n71A | - | 0 | Only FR1 | Liu Liehai | Huawei | liuliehai@huawei.com | Bell Mobility, TELUS, HiSilicon | RAN#88 | NR_CA_R16_3BDL_1BUL-Core | (new) DL_n25A-n66(2A)_BCS0 (new) DL_n25A-n66A-n71A_BCS0 (new) DL_n66(2A)-n71A_BCS0 | New
New | CA_n25A-n66A-n78A | - | 0 | Only FR1 | Liu Liehai | Huawei | liuliehai@huawei.com | Bell Mobility, TELUS, HiSilicon | RAN#88 | NR_CA_R16_3BDL_1BUL-Core | (new) DL_n25A-n66A_BCS0 (new) DL_n25A-n78A_BCS0 (new) DL_n66A-n78A_BCS0 | New
New | CA_n25(2A)-n66A-n78A | - | 0 | Only FR1 | Liu Liehai | Huawei | liuliehai@huawei.com | Bell Mobility, TELUS, HiSilicon | RAN#88 | NR_CA_R16_3BDL_1BUL-Core | (new) DL_n25A-n66A-n78A_BCS0 (new) DL_n25(2A)-n66A_BCS0 (new) DL_n25(2A)-n78A_BCS0 | New
New | CA_n25A-n66(2A)-n78A | - | 0 | Only FR1 | Liu Liehai | Huawei | liuliehai@huawei.com | Bell Mobility, TELUS, HiSilicon | RAN#88 | NR_CA_R16_3BDL_1BUL-Core | (new) DL_n25A-n66A-n78A_BCS0 (new) DL_n25A-n66(2A)_BCS0 (new) DL_n66(2A)-n78A_BCS0 | New
New | CA_n25(2A)-n66(2A)-n78A | - | 0 | Only FR1 | Liu Liehai | Huawei | liuliehai@huawei.com | Bell Mobility, TELUS, HiSilicon | RAN#88 | NR_CA_R16_3BDL_1BUL-Core | (new) DL_n25(2A)-n66A-n78A_BCS0 (new) DL_n25A-n66(2A)-n78A_BCS0 (new) DL_n25(2A)-n66(2A)_BCS0 | New
New | CA_n25A-n66A-n78(2A) | - | 0 | Only FR1 | Liu Liehai | Huawei | liuliehai@huawei.com | Bell Mobility, TELUS, HiSilicon | RAN#88 | NR_CA_R16_3BDL_1BUL-Core | (new) DL_n25A-n66A-n78A_BCS0 (new) DL_n25A-n78(2A)_BCS0 (new) DL_n66A-n78(2A)_BCS0 | New
New | CA_n25(2A)-n66A-n78(2A) | - | 0 | Only FR1 | Liu Liehai | Huawei | liuliehai@huawei.com | Bell Mobility, TELUS, HiSilicon | RAN#88 | NR_CA_R16_3BDL_1BUL-Core | (new) DL_n25(2A)-n66A-n78A_BCS0 (new) DL_n25A-n66A-n78(2A)_BCS0 (new) DL_n25(2A)-n78(2A)_BCS0 | New
New | CA_n25A-n66(2A)-n78(2A) | - | 0 | Only FR1 | Liu Liehai | Huawei | liuliehai@huawei.com | Bell Mobility, TELUS, HiSilicon | RAN#88 | NR_CA_R16_3BDL_1BUL-Core | (new) DL_n25A-n66(2A)-n78A_BCS0 (new) DL_n25A-n66A-n78(2A)_BCS0 (new) DL_n66(2A)-n78(2A)_BCS0 | New
New | CA_n25(2A)-n66(2A)-n78(2A) | - | 0 | Only FR1 | Liu Liehai | Huawei | liuliehai@huawei.com | Bell Mobility, TELUS, HiSilicon | RAN#88 | NR_CA_R16_3BDL_1BUL-Core | (new) DL_n25(2A)-n66(2A)-n78A_BVS0 (new) DL_n25(2A)-n66A-n78(2A)_BCS0 (new) DL_n25A-n66(2A)-n78(2A)_BCS0 | New
New | CA_n25A-n71A-n78A | - | 0 | Only FR1 | Liu Liehai | Huawei | liuliehai@huawei.com | Bell Mobility, TELUS, HiSilicon | RAN#88 | NR_CA_R16_3BDL_1BUL-Core | (new) DL_n25A-n71A_BCS0 (new) DL_n25A-n78A_BCS0 (new) DL_n71A-n78A_BCS0 | New
New | CA_n25A-n71A-n78(2A) | - | 0 | Only FR1 | Liu Liehai | Huawei | liuliehai@huawei.com | Bell Mobility, TELUS, HiSilicon | RAN#88 | NR_CA_R16_3BDL_1BUL-Core | (new) DL_n25A-n71A-n78A_BCS0 (new) DL_n25A-n78(2A)_BCS0 (new) DL_n71A-n78(2A)_BCS0 | New
New | CA_n38A-n66A-n78A | - | 0 | Only FR1 | Liu Liehai | Huawei | liuliehai@huawei.com | Bell Mobility, TELUS, HiSilicon | RAN#88 | NR_CA_R16_3BDL_1BUL-Core | (new) DL_n38A-n66A_BCS0 (new) DL_n38A-n78A_BCS0 (new) DL_n66A-n78A_BCS0 | New
New | CA_n38A-n66A-n78(2A) | - | 0 | Only FR1 | Liu Liehai | Huawei | liuliehai@huawei.com | Bell Mobility, TELUS, HiSilicon | RAN#88 | NR_CA_R16_3BDL_1BUL-Core | (new) DL_n38A-n66A-n78A_BCS0 (new) DL_n38A-n78(2A)_BCS0 (new) DL_n66A-n78(2A)_BCS0 | New
New | CA_n38A-n66(2A)-n78A | - | 0 | Only FR1 | Liu Liehai | Huawei | liuliehai@huawei.com | Bell Mobility, TELUS, HiSilicon | RAN#88 | NR_CA_R16_3BDL_1BUL-Core | (new) DL_n38A-n66A-n78A_BCS0 (new) DL_n38A-n66(2A)_BCS0 (new) DL_n66(2A)-n78A_BCS0 | New
New | CA_n38A-n66(2A)-n78(2A) | - | 0 | Only FR1 | Liu Liehai | Huawei | liuliehai@huawei.com | Bell Mobility, TELUS, HiSilicon | RAN#88 | NR_CA_R16_3BDL_1BUL-Core | (new) DL_n38A-n66(2A)-n78A_BCS0 (new) DL_n38A-n66A-n78(2A)_BCS0 (new) DL_n66(2A)-n78(2A)_BCS0 | New
New | CA_n66A-n71A-n78A | - | 0 | Only FR1 | Liu Liehai | Huawei | liuliehai@huawei.com | Bell Mobility, TELUS, HiSilicon | RAN#88 | NR_CA_R16_3BDL_1BUL-Core | (new) DL_n66A-n71A_BCS0 (new) DL_n66A-n78A_BCS0 (new) DL_n71A-n78A_BCS0 | New
New | CA_n66A-n71A-n78(2A) | - | 0 | Only FR1 | Liu Liehai | Huawei | liuliehai@huawei.com | Bell Mobility, TELUS, HiSilicon | RAN#88 | NR_CA_R16_3BDL_1BUL-Core | (new) DL_n66A-n71A-n78A_BCS0 (new) DL_n66A-n78(2A)_BCS0 (new) DL_n71A-n78(2A)_BCS0 | New
New | CA_n66(2A)-n71A-n78A | - | 0 | Only FR1 | Liu Liehai | Huawei | liuliehai@huawei.com | Bell Mobility, TELUS, HiSilicon | RAN#88 | NR_CA_R16_3BDL_1BUL-Core | (new) DL_n66(2A)-n71A_BCS0 (new) DL_n66(2A)-n78A_BCS0 (new) DL_n66A-n71A-n78A_BCS0 | New
New | CA_n66(2A)-n71A-n78(2A) | - | 0 | Only FR1 | Liu Liehai | Huawei | liuliehai@huawei.com | Bell Mobility, TELUS, HiSilicon | RAN#88 | NR_CA_R16_3BDL_1BUL-Core | (new) DL_n66(2A)-n71A-n78A_BCS0 (new) DL_n66(2A)-n78(2A)_BCS0 (new) DL_n66A-n71A-n78(2A)_BCS0 | New
New | CA_n3A-n28A-n78(2A) | - | 0 | Only FR1 | Xiao Shao | KDDI | ko-shou@kddi.com | Nokia, Ericsson, Samsung | RAN#88 | NR_CA_R16_3BDL_1BUL-Core | (completed) DL_n3A-n28A-n78A_BCS0 (new) DL_n3A-n78(2A) _BCS0 (new) DL_n28A-n78(2A) _BCS0 | New
New | CA_n3A-n5A-n7A | - | 0 | Only FR1 | Jeremy Chu | Telstra | jeremy.chu@team.telstra.com | Ericsson, Nokia, LGE | RAN#88 | NR_CA_R16_3BDL_1BUL-Core | (ongoing) DL_n3A-n5A (complete) DL_n3A-n7A (ongoing) DL_n5A-n7A | New
New | CA_n3A-n5A-n7B | - | 0 | Only FR1 | Jeremy Chu | Telstra | jeremy.chu@team.telstra.com | Ericsson, Nokia, LGE | RAN#88 | NR_CA_R16_3BDL_1BUL-Core | (new) DL_n3A-n5A-n7A (ongoing) DL_n3A-n7B (ongoing) DL_n5A-n7B | New
New | CA_n5A-n7A-n78A | - | 0 | Only FR1 | Jeremy Chu | Telstra | jeremy.chu@team.telstra.com | Ericsson, Nokia, LGE | RAN#88 | NR_CA_R16_3BDL_1BUL-Core | (ongoing) DL_n5A-n7A (complete) DL_n5A-n78A (complete) DL_n7A-n78A | New
New | CA_n5A-n7B-n78A | - | 0 | Only FR1 | Jeremy Chu | Telstra | jeremy.chu@team.telstra.com | Ericsson, Nokia, LGE | RAN#88 | NR_CA_R16_3BDL_1BUL-Core | (ongoing) DL_n5A-n7B (new) DL_n5A-n7A-n78A (complete) DL_n7B-n78A | New
New | CA_n1A-n77A-n79A | - | 0 | Only FR1 | Yuta Oguma | NTT DOCOMO, INC. | yuuta.oguma.yt@nttdocomo.com | Fujitsu, NEC, Nokia | RAN#88 | NR_CA_R16_3BDL_1BUL-Core | (Completed)DL_n1A-n77A_BCS0 (Completed)DL_n1A-n79A_BCS0 (Completed)DL_n77A-n79A_BCS0 | New
New | CA_n1A-n78A-n79A | - | 0 | Only FR1 | Yuta Oguma | NTT DOCOMO, INC. | yuuta.oguma.yt@nttdocomo.com | Fujitsu, NEC, Nokia | RAN#88 | NR_CA_R16_3BDL_1BUL-Core | (Completed)DL_n1A-n78A_BCS0 (Completed)DL_n1A-n79A_BCS0 (Completed)DL_n78A-n79A_BCS0 | New
New | CA_n1A-n77A-n257A | - | 0 | FR1+FR2 | Yuta Oguma | NTT DOCOMO, INC. | yuuta.oguma.yt@nttdocomo.com | Fujitsu, NEC, Nokia | RAN#88 | NR_CA_R16_3BDL_1BUL-Core | (Completed)DL_n1A-n77A_BCS0 (Completed)DL_n1A-n257A_BCS0 (Completed)DL_n77A-n257A_BCS0 | New
New | CA_n1A-n77A-n257G | CA_n257G | 0 | FR1+FR2 | Yuta Oguma | NTT DOCOMO, INC. | yuuta.oguma.yt@nttdocomo.com | Fujitsu, NEC, Nokia | RAN#88 | NR_CA_R16_3BDL_1BUL-Core | (New)DL_n1A-n77A-n257A_BCS0 (New)DL_n1A-n257G_BCS0 (Completed)DL_n77A-n257G_BCS0 | New
New | CA_n1A-n77A-n257H | CA_n257G CA_n257H | 0 | FR1+FR2 | Yuta Oguma | NTT DOCOMO, INC. | yuuta.oguma.yt@nttdocomo.com | Fujitsu, NEC, Nokia | RAN#88 | NR_CA_R16_3BDL_1BUL-Core | (New)DL_n1A-n77A-n257G_BCS0 (New)DL_n1A-n257H_BCS0 (Completed)DL_n77A-n257H_BCS0 | New
New | CA_n1A-n77A-n257I | CA_n257G CA_n257H CA_n257I | 0 | FR1+FR2 | Yuta Oguma | NTT DOCOMO, INC. | yuuta.oguma.yt@nttdocomo.com | Fujitsu, NEC, Nokia | RAN#88 | NR_CA_R16_3BDL_1BUL-Core | (New)DL_n1A-n77A-n257H_BCS0 (New)DL_n1A-n257I_BCS0 (Completed)DL_n77A-n257I_BCS0 | New
New | CA_n1A-n78A-n257G | CA_n257G | 0 | FR1+FR2 | Yuta Oguma | NTT DOCOMO, INC. | yuuta.oguma.yt@nttdocomo.com | Fujitsu, NEC, Nokia, CHTTL | RAN#88 | NR_CA_R16_3BDL_1BUL-Core | (New)DL_n1A-n78A-n257A_BCS0 (New)DL_n1A-n257G_BCS0 (Completed)DL_n78A-n257G_BCS0 | New
New | CA_n1A-n78A-n257H | CA_n257G CA_n257H | 0 | FR1+FR2 | Yuta Oguma | NTT DOCOMO, INC. | yuuta.oguma.yt@nttdocomo.com | Fujitsu, NEC, Nokia, CHTTL | RAN#88 | NR_CA_R16_3BDL_1BUL-Core | (New)DL_n1A-n78A-n257G_BCS0 (New)DL_n1A-n257H_BCS0 (Completed)DL_n78A-n257H_BCS0 | New
New | CA_n1A-n78A-n257I | CA_n257G CA_n257H CA_n257I | 0 | FR1+FR2 | Yuta Oguma | NTT DOCOMO, INC. | yuuta.oguma.yt@nttdocomo.com | Fujitsu, NEC, Nokia, CHTTL | RAN#88 | NR_CA_R16_3BDL_1BUL-Core | (New)DL_n1A-n78A-n257H_BCS0 (New)DL_n1A-n257I_BCS0 (Completed)DL_n78A-n257I_BCS0 | New
New | CA_n1A-n79A-n257A | - | 0 | FR1+FR2 | Yuta Oguma | NTT DOCOMO, INC. | yuuta.oguma.yt@nttdocomo.com | Fujitsu, NEC, Nokia | RAN#88 | NR_CA_R16_3BDL_1BUL-Core | (Completed)DL_n1A-n79A_BCS0 (Completed)DL_n1A-n257A_BCS0 (Completed)DL_n79A-n257A_BCS0 | New
New | CA_n1A-n79A-n257G | CA_n257G | 0 | FR1+FR2 | Yuta Oguma | NTT DOCOMO, INC. | yuuta.oguma.yt@nttdocomo.com | Fujitsu, NEC, Nokia | RAN#88 | NR_CA_R16_3BDL_1BUL-Core | (New)DL_n1A-n79A-n257A_BCS0 (New)DL_n1A-n257G_BCS0 (Completed)DL_n79A-n257G_BCS0 | New
New | CA_n1A-n79A-n257H | CA_n257G CA_n257H | 0 | FR1+FR2 | Yuta Oguma | NTT DOCOMO, INC. | yuuta.oguma.yt@nttdocomo.com | Fujitsu, NEC, Nokia | RAN#88 | NR_CA_R16_3BDL_1BUL-Core | (New)DL_n1A-n79A-n257G_BCS0 (New)DL_n1A-n257H_BCS0 (Completed)DL_n79A-n257H_BCS0 | New
New | CA_n1A-n79A-n257I | CA_n257G CA_n257H CA_n257I | 0 | FR1+FR2 | Yuta Oguma | NTT DOCOMO, INC. | yuuta.oguma.yt@nttdocomo.com | Fujitsu, NEC, Nokia | RAN#88 | NR_CA_R16_3BDL_1BUL-Core | (New)DL_n1A-n79A-n257H_BCS0 (New)DL_n1A-n257I_BCS0 (Completed)DL_n79A-n257I_BCS0 | New
New | CA_n77A-n79A-n257A | - | 0 | FR1+FR2 | Yuta Oguma | NTT DOCOMO, INC. | yuuta.oguma.yt@nttdocomo.com | Fujitsu, NEC, Nokia | RAN#88 | NR_CA_R16_3BDL_1BUL-Core | (Completed)DL_n77A-n79A_BCS0 (Completed)DL_n77A-n257A_BCS0 (Completed)DL_n79A-n257A_BCS0 | New
New | CA_n77A-n79A-n257G | CA_n257G | 0 | FR1+FR2 | Yuta Oguma | NTT DOCOMO, INC. | yuuta.oguma.yt@nttdocomo.com | Fujitsu, NEC, Nokia | RAN#88 | NR_CA_R16_3BDL_1BUL-Core | (New)DL_n77A-n79A-n257A_BCS0 (Completed)DL_n77A-n257G_BCS0 (Completed)DL_n79A-n257G_BCS0 | New
New | CA_n77A-n79A-n257H | CA_n257G CA_n257H | 0 | FR1+FR2 | Yuta Oguma | NTT DOCOMO, INC. | yuuta.oguma.yt@nttdocomo.com | Fujitsu, NEC, Nokia | RAN#88 | NR_CA_R16_3BDL_1BUL-Core | (New)DL_n77A-n79A-n257G_BCS0 (Completed)DL_n77A-n257H_BCS0 (Completed)DL_n79A-n257H_BCS0 | New
New | CA_n77A-n79A-n257I | CA_n257G CA_n257H CA_n257I | 0 | FR1+FR2 | Yuta Oguma | NTT DOCOMO, INC. | yuuta.oguma.yt@nttdocomo.com | Fujitsu, NEC, Nokia | RAN#88 | NR_CA_R16_3BDL_1BUL-Core | (New)DL_n77A-n79A-n257H_BCS0 (Completed)DL_n77A-n257I_BCS0 (Completed)DL_n79A-n257I_BCS0 | New
New | CA_n78A-n79A-n257A | - | 0 | FR1+FR2 | Yuta Oguma | NTT DOCOMO, INC. | yuuta.oguma.yt@nttdocomo.com | Fujitsu, NEC, Nokia | RAN#88 | NR_CA_R16_3BDL_1BUL-Core | (Completed)DL_n78A-n79A_BCS0 (Completed)DL_n78A-n257A_BCS0 (Completed)DL_n79A-n257A_BCS0 | New
New | CA_n78A-n79A-n257G | CA_n257G | 0 | FR1+FR2 | Yuta Oguma | NTT DOCOMO, INC. | yuuta.oguma.yt@nttdocomo.com | Fujitsu, NEC, Nokia | RAN#88 | NR_CA_R16_3BDL_1BUL-Core | (New)DL_n78A-n79A-n257A_BCS0 (Completed)DL_n78A-n257G_BCS0 (Completed)DL_n79A-n257G_BCS0 | New
New | CA_n78A-n79A-n257H | CA_n257G CA_n257H | 0 | FR1+FR2 | Yuta Oguma | NTT DOCOMO, INC. | yuuta.oguma.yt@nttdocomo.com | Fujitsu, NEC, Nokia | RAN#88 | NR_CA_R16_3BDL_1BUL-Core | (New)DL_n78A-n79A-n257G_BCS0 (Completed)DL_n78A-n257H_BCS0 (Completed)DL_n79A-n257H_BCS0 | New
New | CA_n78A-n79A-n257I | CA_n257G CA_n257H CA_n257I | 0 | FR1+FR2 | Yuta Oguma | NTT DOCOMO, INC. | yuuta.oguma.yt@nttdocomo.com | Fujitsu, NEC, Nokia | RAN#88 | NR_CA_R16_3BDL_1BUL-Core | (New)DL_n78A-n79A-n257H_BCS0 (Completed)DL_n78A-n257I_BCS0 (Completed)DL_n79A-n257I_BCS0 | New
New | CA_n2A-n5A-n30A | - | 0 | Only FR1 | Marc Grant | AT&T | marc.grant@att.com | Ericsson, Qualcomm, Nokia | RAN#88 | NR_CA_R16_3BDL_1BUL-Core | DL_n2A-n5A_BCS0, DL_n2A-n30A_BCS0, DL_n5A-n30A_BCS0 | New
New | CA_n2(2A)-n5A-n30A | - | 0 | Only FR1 | Marc Grant | AT&T | marc.grant@att.com | Ericsson, Qualcomm, Nokia | RAN#88 | NR_CA_R16_3BDL_1BUL-Core | DL_n2(2A)-n5A_BCS0, DL_n2(2A)-n30A_BCS0, DL_n2A-n5A-n30A_BCS0 | New
New | CA_n2A-n5A-n66A | - | 0 | Only FR1 | Marc Grant | AT&T | marc.grant@att.com | Ericsson, Qualcomm, Nokia | RAN#88 | NR_CA_R16_3BDL_1BUL-Core | DL_n2A-n66A_BCS0, DL_n5A-n66A_BCS0, DL_n2A-n5A_BCS0 | New
New | CA_n2A-n5A-n66(2A) | - | 0 | Only FR1 | Marc Grant | AT&T | marc.grant@att.com | Ericsson, Qualcomm, Nokia | RAN#88 | NR_CA_R16_3BDL_1BUL-Core | DL_n2A-n5A-n66A_BCS0, DL_n5A-n66(2A)_BCS0, DL_n2A-n66(2A)_BCS0 | New
New | CA_n2(2A)-n5A-n66A | - | 0 | Only FR1 | Marc Grant | AT&T | marc.grant@att.com | Ericsson, Qualcomm, Nokia | RAN#88 | NR_CA_R16_3BDL_1BUL-Core | DL_n2A-n5A-n66A_BCS0, DL_n2(2A)-n5A_BCS0, DL_n2(2A)-n66A_BCS0 | New
New | CA_n2(2A)-n5A-n66(2A) | - | 0 | Only FR1 | Marc Grant | AT&T | marc.grant@att.com | Ericsson, Qualcomm, Nokia | RAN#88 | NR_CA_R16_3BDL_1BUL-Core | DL_n2(2A)-n5A-n66A_BCS0, DL_n2(2A)-n66(2A)_BCS0, DL_n2A-n5A-n66(2A)_BCS0 | New
New | CA_n2A-n5A-n66(3A) | - | 0 | Only FR1 | Marc Grant | AT&T | marc.grant@att.com | Ericsson, Qualcomm, Nokia | RAN#88 | NR_CA_R16_3BDL_1BUL-Core | DL_n2A-n5A-n66(2A)_BCS0, DL_n5A-n66(3A)_BCS0, DL_n2A-n66(3A)_BCS0 | New
New | CA_n2A-n5A-n260A | - | 0 | FR1+FR2 | Marc Grant | AT&T | marc.grant@att.com | Ericsson, Qualcomm, Nokia | RAN#88 | NR_CA_R16_3BDL_1BUL-Core | DL_n2A-n5A_BCS0, DL_n2A-n260A_BCS0, DL_n5A-n260A_BCS0 | New
New | CA_n2(2A)-n5A-n260A | - | 0 | FR1+FR2 | Marc Grant | AT&T | marc.grant@att.com | Ericsson, Qualcomm, Nokia | RAN#88 | NR_CA_R16_3BDL_1BUL-Core | DL_n2(2A)-n5A_BCS0, DL_n2(2A)-n260A_BCS0, DL_n2A-n5A-n260A_BCS0 | New
New | CA_n2A-n5A-n260M | - | 0 | FR1+FR2 | Marc Grant | AT&T | marc.grant@att.com | Ericsson, Qualcomm, Nokia | RAN#88 | NR_CA_R16_3BDL_1BUL-Core | DL_n2A-n5A_BCS0, DL_n2A-n260M_BCS0, DL_n5A-n260M_BCS0 | New
New | CA_n2(2A)-n5A-n260M | - | 0 | FR1+FR2 | Marc Grant | AT&T | marc.grant@att.com | Ericsson, Qualcomm, Nokia | RAN#88 | NR_CA_R16_3BDL_1BUL-Core | DL_n2(2A)-n5A_BCS0, DL_n2(2A)-n260M_BCS0, DL_n2A-n5A-n260M_BCS0 | New
New | CA_n2A-n30A-n66A | - | 0 | Only FR1 | Marc Grant | AT&T | marc.grant@att.com | Ericsson, Qualcomm, Nokia | RAN#88 | NR_CA_R16_3BDL_1BUL-Core | DL_n2A-n66A_BCS0, DL_n30A-n66A_BCS0, DL_n2A-n30A_BCS0 | New
New | CA_n2A-n30A-n66(2A) | - | 0 | Only FR1 | Marc Grant | AT&T | marc.grant@att.com | Ericsson, Qualcomm, Nokia | RAN#88 | NR_CA_R16_3BDL_1BUL-Core | DL_n2A-n30A-n66A_BCS0, DL_n30A-n66(2A)_BCS0, DL_n2A-n66(2A)_BCS0 | New
New | CA_n2(2A)-n30A-n66A | - | 0 | Only FR1 | Marc Grant | AT&T | marc.grant@att.com | Ericsson, Qualcomm, Nokia | RAN#88 | NR_CA_R16_3BDL_1BUL-Core | DL_n2A-n30A-n66A_BCS0, DL_n2(2A)-n30A_BCS0, DL_n2(2A)-n66A_BCS0 | New
New | CA_n2A-n30A-n66(3A) | - | 0 | Only FR1 | Marc Grant | AT&T | marc.grant@att.com | Ericsson, Qualcomm, Nokia | RAN#88 | NR_CA_R16_3BDL_1BUL-Core | DL_n2A-n30A-n66(2A)_BCS0, DL_n30A-n66(3A)_BCS0, DL_n2A-n66(3A)_BCS0 | New
New | CA_n2A-n30A-n260A | - | 0 | FR1+FR2 | Marc Grant | AT&T | marc.grant@att.com | Ericsson, Qualcomm, Nokia | RAN#88 | NR_CA_R16_3BDL_1BUL-Core | DL_n2A-n30A_BCS0, DL_n2A-n260A_BCS0, DL_n30A-n260A_BCS0 | New
New | CA_n2(2A)-n30A-n260A | - | 0 | FR1+FR2 | Marc Grant | AT&T | marc.grant@att.com | Ericsson, Qualcomm, Nokia | RAN#88 | NR_CA_R16_3BDL_1BUL-Core | DL_n2(2A)-n30A_BCS0, DL_n2(2A)-n260A_BCS0, DL_n2A-n30A-n260A_BCS0 | New
New | CA_n2(2A)-n30A-n66(2A) | - | 0 | Only FR1 | Marc Grant | AT&T | marc.grant@att.com | Ericsson, Qualcomm, Nokia | RAN#88 | NR_CA_R16_3BDL_1BUL-Core | DL_n2(2A)-n30A-n66A_BCS0, DL_n2(2A)-n66(2A)_BCS0, DL_n2A-n30A-n66(2A)_BCS0 | New
New | CA_n2A-n30A-n260M | - | 0 | FR1+FR2 | Marc Grant | AT&T | marc.grant@att.com | Ericsson, Qualcomm, Nokia | RAN#88 | NR_CA_R16_3BDL_1BUL-Core | DL_n2A-n30A_BCS0, DL_n2A-n260M_BCS0, DL_n30A-n260M_BCS0 | New
New | CA_n2(2A)-n30A-n260M | - | 0 | FR1+FR2 | Marc Grant | AT&T | marc.grant@att.com | Ericsson, Qualcomm, Nokia | RAN#88 | NR_CA_R16_3BDL_1BUL-Core | DL_n2(2A)-n30A_BCS0, DL_n2(2A)-n260M_BCS0, DL_n2A-n30A-n260M_BCS0 | New
New | CA_n2A-n66A-n260A | - | 0 | FR1+FR2 | Marc Grant | AT&T | marc.grant@att.com | Ericsson, Qualcomm, Nokia | RAN#88 | NR_CA_R16_3BDL_1BUL-Core | DL_n2A-n66A_BCS0, DL_n2A-n260A_BCS0, DL_n66A-n260A_BCS0 | New
New | CA_n2(2A)-n66A-n260A | - | 0 | FR1+FR2 | Marc Grant | AT&T | marc.grant@att.com | Ericsson, Qualcomm, Nokia | RAN#88 | NR_CA_R16_3BDL_1BUL-Core | DL_n2(2A)-n66A_BCS0, DL_n2(2A)-n260A_BCS0, DL_n2A-n66A-n260A_BCS0 | New
New | CA_n2A-n66A-n260M | - | 0 | FR1+FR2 | Marc Grant | AT&T | marc.grant@att.com | Ericsson, Qualcomm, Nokia | RAN#88 | NR_CA_R16_3BDL_1BUL-Core | DL_n2A-n66A_BCS0, DL_n2A-n260M_BCS0, DL_n66A-n260M_BCS0 | New
New | CA_n2(2A)-n66A-n260M | - | 0 | FR1+FR2 | Marc Grant | AT&T | marc.grant@att.com | Ericsson, Qualcomm, Nokia | RAN#88 | NR_CA_R16_3BDL_1BUL-Core | DL_n2(2A)-n66A_BCS0, DL_n2(2A)-n260M_BCS0, DL_n2A-n66A-n260M_BCS0 | New
New | CA_n2A-n66(2A)-n260A | - | 0 | FR1+FR2 | Marc Grant | AT&T | marc.grant@att.com | Ericsson, Qualcomm, Nokia | RAN#88 | NR_CA_R16_3BDL_1BUL-Core | DL_n2A-n66(2A)_BCS0, DL_n2A-n66A-n260A_BCS0, DL_n66(2A)-n260A_BCS0 | New
New | CA_n2A-n66(2A)-n260M | - | 0 | FR1+FR2 | Marc Grant | AT&T | marc.grant@att.com | Ericsson, Qualcomm, Nokia | RAN#88 | NR_CA_R16_3BDL_1BUL-Core | DL_n2A-n66(2A)_BCS0, DL_n2A-n66A-n260M_BCS0, DL_n66(2A)-n260M_BCS0 | New
New | CA_n5A-n30A-n66A | - | 0 | Only FR1 | Marc Grant | AT&T | marc.grant@att.com | Ericsson, Qualcomm, Nokia | RAN#88 | NR_CA_R16_3BDL_1BUL-Core | DL_n5A-n66A_BCS0, DL_n30A-n66A_BCS0, DL_n5A-n30A_BCS0 | New
New | CA_n5A-n30A-n66(2A) | - | 0 | Only FR1 | Marc Grant | AT&T | marc.grant@att.com | Ericsson, Qualcomm, Nokia | RAN#88 | NR_CA_R16_3BDL_1BUL-Core | DL_n5A-n30A-n66A_BCS0, DL_n30A-n66(2A)_BCS0, DL_n5A-n66(2A)_BCS0 | New
New | CA_n5A-n30A-n66(3A) | - | 0 | Only FR1 | Marc Grant | AT&T | marc.grant@att.com | Ericsson, Qualcomm, Nokia | RAN#88 | NR_CA_R16_3BDL_1BUL-Core | DL_n5A-n30A-n66(2A)_BCS0, DL_n30A-n66(3A)_BCS0, DL_n5A-n66(3A)_BCS0 | New
New | CA_n5A-n30A-n260M | - | 0 | FR1+FR2 | Marc Grant | AT&T | marc.grant@att.com | Ericsson, Qualcomm, Nokia | RAN#88 | NR_CA_R16_3BDL_1BUL-Core | DL_n5A-n30A_BCS0, DL_n5A-n260M_BCS0, DL_n30A-n260M_BCS0 | New
New | CA_n5A-n30A-n260A | - | 0 | FR1+FR2 | Marc Grant | AT&T | marc.grant@att.com | Ericsson, Qualcomm, Nokia | RAN#88 | NR_CA_R16_3BDL_1BUL-Core | DL_n5A-n30A_BCS0, DL_n5A-n260A_BCS0, DL_n30A-n260A_BCS0 | New
New | CA_n5A-n66A-n260A | - | 0 | FR1+FR2 | Marc Grant | AT&T | marc.grant@att.com | Ericsson, Qualcomm, Nokia | RAN#88 | NR_CA_R16_3BDL_1BUL-Core | DL_n5A-n66A_BCS0, DL_n5A-n260A_BCS0, DL_n66A-n260A_BCS0 | New
New | CA_n5A-n66(2A)-n260A | - | 0 | FR1+FR2 | Marc Grant | AT&T | marc.grant@att.com | Ericsson, Qualcomm, Nokia | RAN#88 | NR_CA_R16_3BDL_1BUL-Core | DL_n5A-n66(2A)_BCS0, DL_n5A-n66A-n260A_BCS0, DL_n66(2A)-n260A_BCS0 | New
New | CA_n5A-n66A-n260M | - | 0 | FR1+FR2 | Marc Grant | AT&T | marc.grant@att.com | Ericsson, Qualcomm, Nokia | RAN#88 | NR_CA_R16_3BDL_1BUL-Core | DL_n5A-n66A_BCS0, DL_n5A-n260M_BCS0, DL_n66A-n260M_BCS0 | New
New | CA_n5A-n66(2A)-n260M | - | 0 | FR1+FR2 | Marc Grant | AT&T | marc.grant@att.com | Ericsson, Qualcomm, Nokia | RAN#88 | NR_CA_R16_3BDL_1BUL-Core | DL_n5A-n66(2A)_BCS0, DL_n5A-n66A-n260M_BCS0, DL_n66(2A)-n260M_BCS0 | New
New | CA_n30A-n66A-n260A | - | 0 | FR1+FR2 | Marc Grant | AT&T | marc.grant@att.com | Ericsson, Qualcomm, Nokia | RAN#88 | NR_CA_R16_3BDL_1BUL-Core | DL_n30A-n66A_BCS0, DL_n30A-n260A_BCS0, DL_n66A-n260A_BCS0 | New
New | CA_n30A-n66(2A)-n260A | - | 0 | FR1+FR2 | Marc Grant | AT&T | marc.grant@att.com | Ericsson, Qualcomm, Nokia | RAN#88 | NR_CA_R16_3BDL_1BUL-Core | DL_n30A-n66(2A)_BCS0, DL_n30A-n66A-n260A_BCS0, DL_n66(2A)-n260A_BCS0 | New
New | CA_n30A-n66A-n260M | - | 0 | FR1+FR2 | Marc Grant | AT&T | marc.grant@att.com | Ericsson, Qualcomm, Nokia | RAN#88 | NR_CA_R16_3BDL_1BUL-Core | DL_n30A-n66A_BCS0, DL_n30A-n260M_BCS0, DL_n66A-n260M_BCS0 | New
New | CA_n30A-n66(2A)-n260M | - | 0 | FR1+FR2 | Marc Grant | AT&T | marc.grant@att.com | Ericsson, Qualcomm, Nokia | RAN#88 | NR_CA_R16_3BDL_1BUL-Core | DL_n30A-n66(2A)_BCS0, DL_n30A-n66A-n260M_BCS0, DL_n66(2A)-n260M_BCS0 | New
New | CA_n5A-n66A-n77A | - | 1 | Only FR1 | Liu Liehai | Huawei | liuliehai@huawei.com | Bell Mobility, TELUS, AT&T, Samsung, Nokia, Ericsson | RAN#89 | NR_CA_R17_3BDL_1BUL-Core | (new) DL_n5A-n66A_BCS1, (ongoing) DL_n66A-n77A_BCS0, (new) DL_n5A-n77A_BCS0 | New
New | CA_n2A-n66A-n77A | - | 1 | Only FR1 | Liu Liehai | Huawei | liuliehai@huawei.com | Bell Mobility, TELUS, AT&T, Samsung, Nokia, Ericsson | RAN#89 | NR_CA_R17_3BDL_1BUL-Core | (completed) DL_n2A-n66A_BCS0, (new) DL_n66A-n77A_BCS0, (new) DL_n2A-n77A_BCS0 | New
New | CA_n30A-n66A-n77A | - | 1 | Only FR1 | Liu Liehai | Huawei | liuliehai@huawei.com | Bell Mobility, TELUS, AT&T, Samsung, Nokia, Ericsson | RAN#89 | NR_CA_R17_3BDL_1BUL-Core | (ongoing) DL_n30A-n66A_BCS0, (ongoing) DL_n66A-n77A_BCS0, (new) DL_n30A-n77A_BCS0 | New
New | CA_n66A-n77A-n260A | - | 1 | FR1+FR2 | Liu Liehai | Huawei | liuliehai@huawei.com | Bell Mobility, TELUS, AT&T, Samsung, Nokia, Ericsson | RAN#89 | NR_CA_R17_3BDL_1BUL-Core | (ongoing) DL_n66A-n77A_BCS0, (new) DL_n66A-n260A_BCS1, (new) DL_n77A-n260A_BCS0 | New
New | CA_n66A-n77A-n260M | - | 1 | FR1+FR2 | Liu Liehai | Huawei | liuliehai@huawei.com | Bell Mobility, TELUS, AT&T, Samsung, Nokia, Ericsson | RAN#89 | NR_CA_R17_3BDL_1BUL-Core | (ongoing) DL_n66A-n77A_BCS0, (new) DL_n66A-n260M_BCS1, (new) DL_n77A-n260M_BCS0 | New
New | CA_n25A-n41C-n77A | CA_n41C | 0 | Only FR1 | Nelson Ueng | T-Mobile USA | nelson.ueng@T-Mobile.com | Nokia, Ericsson, Deutsche Telekom | RAN#89 | NR_CA_R17_3BDL_1BUL | (New) DL_n41C-n77A_UL_n41C_BCS0 (New) DL_n25A-n41A-n77A_UL_n41A_BCS0 (New) DL_n25A-n41C_UL_n41C_BCS0 | New
New | CA_n41C-n66A-n77A | CA_n41C | 0 | Only FR1 | Nelson Ueng | T-Mobile USA | nelson.ueng@T-Mobile.com | Nokia, Ericsson, Deutsche Telekom | RAN#89 | NR_CA_R17_3BDL_1BUL | (New) DL_n41C-n77A_UL_n41C_BCS0 (New) DL_n41A-n66A-n77A_UL_n41A_BCS0 (New) DL_n41C-n66A_UL_n41C_BCS0 | New
New | CA_n41C-n71A-n77A | CA_n41C | 0 | Only FR1 | Nelson Ueng | T-Mobile USA | nelson.ueng@T-Mobile.com | Nokia, Ericsson, Deutsche Telekom | RAN#89 | NR_CA_R17_3BDL_1BUL | (New) DL_n41C-n77A_UL_n41C_BCS0 (New) DL_n41A-n71A-n77A_UL_n41A_BCS0 (New) DL_n41C-n71A_UL_n41C_BCS0 | New
New | CA_n8A-n20A-n28A | - | 0 | Only FR1 | Zhang Peng | Huawei | zhangpeng169@huawei.com | HiSilicon, Deutsche Telekom, T-mobile US | RAN#89 | NR_CA_R17_3BDL_1BUL-Core | (New) DL_n8A-n20A_BCS0 (New) DL_n8A-n28A_BCS0 (New) DL_n20A-n28A_BCS1 | New
New | CA_n1A-n3A-n7A | - | 0 | Only FR1 | Zhang Peng | Huawei | zhangpeng169@huawei.com | HiSilicon, Deutsche Telekom, T-mobile US | RAN#89 | NR_CA_R17_3BDL_1BUL-Core | (New) DL_n1A-n3A_BCS1 (New) DL_n1A-n7A_BCS1 (New) DL_n3A-n7A_BCS0 | New
New | CA_n3A-n28A-n41A | - | N/A | Only FR1 | Mikiya Agata | KDDI | agata@kddi.com | Ericsson, Samsung, Nokia | RAN#89 | NR_CADC_R17_3BDL_1BUL-Core | New | (completed)CA_n3A-n28A (completed)CA_n3A-n41A (completed)CA_n28A-n41A | Yes | 38.71x-03-01
New | CA_n3A-n41A-n78A | - | N/A | Only FR1 | Mikiya Agata | KDDI | agata@kddi.com | Ericsson, Samsung, Nokia | RAN#89 | NR_CADC_R17_3BDL_1BUL-Core | New | (completed)CA_n3A-n41A (completed)CA_n3A-n78A (completed)CA_n41A-n78A | Yes | 38.71x-03-01
New | CA_n3A-n41A-n77A | - | N/A | Only FR1 | Mikiya Agata | KDDI | agata@kddi.com | Ericsson, Samsung, Nokia | RAN#89 | NR_CADC_R17_3BDL_1BUL-Core | New | (completed)CA_n3A-n41A (completed)CA_n3A-n77A (new)CA_n41A-n77A | No | 38.71x-03-01
New | CA_n28A-n41A-n77A | - | N/A | Only FR1 | Mikiya Agata | KDDI | agata@kddi.com | Ericsson, Samsung, Nokia | RAN#89 | NR_CADC_R17_3BDL_1BUL-Core | New | (completed)CA_n28A-n41A (completed)CA_n28A-n77A (new)CA_n41A-n77A | No | 38.71x-03-01
New | CA_n3A-n41A-n78(2A) | - | N/A | Only FR1 | Mikiya Agata | KDDI | agata@kddi.com | Ericsson, Samsung, Nokia | RAN#89 | NR_CADC_R17_3BDL_1BUL-Core | New | (new)CA_n3A-n41A-n78A (completed)CA_n3A-n78(2A) (new)CA_n41A-n78(2A) | No | 38.71x-03-01
New | CA_n3A-n41A-n77(2A) | - | N/A | Only FR1 | Mikiya Agata | KDDI | agata@kddi.com | Ericsson, Samsung, Nokia | RAN#89 | NR_CADC_R17_3BDL_1BUL-Core | New | (new)CA_n3A-n41A-n77A (completed)CA_n3A-n77(2A) (new)CA_n41A-n77(2A) | No | 38.71x-03-01
New | CA_n28A-n41A-n78(2A) | - | N/A | Only FR1 | Mikiya Agata | KDDI | agata@kddi.com | Ericsson, Samsung, Nokia | RAN#89 | NR_CADC_R17_3BDL_1BUL-Core | New | (completed)CA_n28A-n41A-n78A (completed)CA_n28A-n78(2A) (new)CA_n41A-n78(2A) | No | 38.71x-03-01
New | CA_n28A-n41A-n77(2A) | - | N/A | Only FR1 | Mikiya Agata | KDDI | agata@kddi.com | Ericsson, Samsung, Nokia | RAN#89 | NR_CADC_R17_3BDL_1BUL-Core | New | (new)CA_n28A-n41A-n77A (completed)CA_n28A-n77(2A) (new)CA_n41A-n77(2A) | No | 38.71x-03-01
New | CA_n2(2A)-n77A-n260A | - | 0 | FR1+FR2 | Ron Borsato | AT&T | ronald.borsato@att.com | Ericsson,Qualcomm,Nokia | RAN#89 | NR_CA_R17_3BDL_1BUL-Core | (ongoing) DL_n2A-n77A-n260A_BCS0 (ongoing) DL_n2(2A)-n77A_BCS0 (ongoing) DL_n2(2A)-n260A_BCS0 (ongoing) DL_n77A-n260A_BCS0 | New
New | CA_n2(2A)-n77A-n260M | - | 0 | FR1+FR2 | Ron Borsato | AT&T | ronald.borsato@att.com | Ericsson,Qualcomm,Nokia | RAN#89 | NR_CA_R17_3BDL_1BUL-Core | (ongoing) DL_n2A-n77A-n260M_BCS0 (new) DL_n2(2A)-n77A-n260L_BCS0 (ongoing) DL_n2(2A)-n77A_BCS0 (ongoing) DL_n2(2A)-n260M_BCS0 (ongoing) DL_n77A-n260M_BCS0 | New
New | CA_n66(2A)-n77A-n260A | - | 0 | FR1+FR2 | Ron Borsato | AT&T | ronald.borsato@att.com | Ericsson,Qualcomm,Nokia | RAN#89 | NR_CA_R17_3BDL_1BUL-Core | (ongoing) DL_n66A-n77A-n260A_BCS0 (ongoing) DL_n66(2A)-n77A_BCS0 (ongoing) DL_n66(2A)-n260A_BCS0 (ongoing) DL_n77A-n260A_BCS0 | New
New | CA_n66(2A)-n77A-n260M | - | 0 | FR1+FR2 | Ron Borsato | AT&T | ronald.borsato@att.com | Ericsson,Qualcomm,Nokia | RAN#89 | NR_CA_R17_3BDL_1BUL-Core | (ongoing) DL_n66A-n77A-n260M_BCS0 (new) DL_n66(2A)-n77A-n260L_BCS0 (ongoing) DL_n66(2A)-n77A_BCS0 (ongoing) DL_n66(2A)-n260M_BCS0 (ongoing) DL_n77A-n260M_BCS0 | New
New | CA_n1A-n78A-n257D | - | 0 | FR1+FR2 | Bo-Han Hsieh | CHTTL | pohanhsieh@cht.com.tw | Ericsson, Nokia, Google Inc. | RAN#89 | NR_CA_ R17_3BDL_1BUL | (completed) CA_n1A-n78A-n257A (on-going) CA_n1A-n257D (completed) CA_n78A-n257D | New
New | CA_n1A-n78A-n257E | - | 0 | FR1+FR2 | Bo-Han Hsieh | CHTTL | pohanhsieh@cht.com.tw | Ericsson, Nokia, Google Inc. | RAN#89 | NR_CA_ R17_3BDL_1BUL | (new) CA_n1A-n78A-n257D (on-going) CA_n1A-n257E (completed) CA_n78A-n257E | New
New | CA_n1A-n78A-n257F | - | 0 | FR1+FR2 | Bo-Han Hsieh | CHTTL | pohanhsieh@cht.com.tw | Ericsson, Nokia, Google Inc. | RAN#89 | NR_CA_ R17_3BDL_1BUL | new) CA_n1A-n78A-n257E (on-going) CA_n1A-n257F (completed) CA_n78A-n257F | New
New | CA_n1A-n78A-n257G | - | 0 | FR1+FR2 | Bo-Han Hsieh | CHTTL | pohanhsieh@cht.com.tw | Ericsson, Nokia, Google Inc. | RAN#89 | NR_CA_ R17_3BDL_1BUL | (completed) CA_n1A-n78A-n257A (on-going) CA_n1A-n257G (completed) CA_n78A-n257G | New
New | CA_n1A-n78A-n257H | - | 0 | FR1+FR2 | Bo-Han Hsieh | CHTTL | pohanhsieh@cht.com.tw | Ericsson, Nokia, Google Inc. | RAN#89 | NR_CA_ R17_3BDL_1BUL | (new) CA_n1A-n78A-n257G (on-going) CA_n1A-n257H (completed) CA_n78A-n257H | New
New | CA_n1A-n78A-n257I | - | 0 | FR1+FR2 | Bo-Han Hsieh | CHTTL | pohanhsieh@cht.com.tw | Ericsson, Nokia, Google Inc. | RAN#89 | NR_CA_ R17_3BDL_1BUL | (new) CA_n1A-n78A-n257H (on-going) CA_n1A-n257I (completed) CA_n78A-n257I | New
New | CA_n1A-n78A-n257J | - | 0 | FR1+FR2 | Bo-Han Hsieh | CHTTL | pohanhsieh@cht.com.tw | Ericsson, Nokia, Google Inc. | RAN#89 | NR_CA_ R17_3BDL_1BUL | (new) CA_n1A-n78A-n257I (on-going) CA_n1A-n257J (completed) CA_n78A-n257J | New
New | CA_n1A-n78A-n257K | - | 0 | FR1+FR2 | Bo-Han Hsieh | CHTTL | pohanhsieh@cht.com.tw | Ericsson, Nokia, Google Inc. | RAN#89 | NR_CA_ R17_3BDL_1BUL | (new) CA_n1A-n78A-n257J (on-going) CA_n1A-n257K (completed) CA_n78A-n257K | New
New | CA_n1A-n78A-n257L | - | 0 | FR1+FR2 | Bo-Han Hsieh | CHTTL | pohanhsieh@cht.com.tw | Ericsson, Nokia, Google Inc. | RAN#89 | NR_CA_ R17_3BDL_1BUL | (new) CA_n1A-n78A-n257K (on-going) CA_n1A-n257L (completed) CA_n78A-n257L | New
New | CA_n1A-n78A-n257M | - | 0 | FR1+FR2 | Bo-Han Hsieh | CHTTL | pohanhsieh@cht.com.tw | Ericsson, Nokia, Google Inc. | RAN#89 | NR_CA_ R17_3BDL_1BUL | (new) CA_n1A-n78A-n257L (on-going) CA_n1A-n257M (completed) CA_n78A-n257M | New
New | CA_n8A-n20A-n28A | - | 0 | Only FR1 | Zhang Peng | Huawei | zhangpeng169@huawei.com | HiSilicon, Deutsche Telekom, T-mobile US | RAN#89 | NR_CA_R17_3BDL_1BUL-Core | (New) DL_n8A-n20A_BCS0 (New) DL_n8A-n28A_BCS0 (New) DL_n20A-n28A_BCS1 | New
New | CA_n1A-n3A-n7A | - | 0 | Only FR1 | Zhang Peng | Huawei | zhangpeng169@huawei.com | HiSilicon, Deutsche Telekom, T-mobile US | RAN#89 | NR_CA_R17_3BDL_1BUL-Core | (New) DL_n1A-n3A_BCS1 (New) DL_n1A-n7A_BCS1 (New) DL_n3A-n7A_BCS0 | New
New | CA_n25A-n41A-n77A | - | 0 | Only FR1 | Bill Shvodian | T-Mobile USA | bill.shvodian@t-mobile.com | Ericsson, Nokia, Deutsche Telekom, Bell Mobility | RAN#90 | NR_CA_R17_3BDL_1BUL | (completed) DL_n25A-n41A_BCS0 (ongoing) DL_n25A-n77A_BCS0 (ongoing) DL_n41A-n77A_BCS0 | New
New | CA_n25A-n41(2A)-n77A | - | 0 | Only FR1 | Bill Shvodian | T-Mobile USA | bill.shvodian@t-mobile.com | Ericsson, Nokia, Deutsche Telekom | RAN#90 | NR_CA_R17_3BDL_1BUL | (completed) DL_n25A-n41(2A)_BCS0 (ongoing) DL_n25A-n41A-n77A_BCS0 (ongoing) DL_n41(2A)-n77A_BCS0 | New
New | CA_n25A-n41C-n77A | - | 0 | Only FR1 | Bill Shvodian | T-Mobile USA | bill.shvodian@t-mobile.com | Ericsson, Nokia, Deutsche Telekom | RAN#90 | NR_CA_R17_3BDL_1BUL | (completed) DL_n25A-n41C_BCS0 (ongoing) DL_n25A-n41A-n77A_BCS0 (ongoing) DL_n41C-n77A_BCS0 | New
New | CA_n25A-n66A-n77A | - | 0 | Only FR1 | Bill Shvodian | T-Mobile USA | bill.shvodian@t-mobile.com | Ericsson, Nokia, Deutsche Telekom, Bell Mobility | RAN#90 | NR_CA_R17_3BDL_1BUL | (completed) DL_n25A-n66A_BCS0 (ongoing) DL_n25A-n77A_BCS0 (completed) DL_n66A-n77A_BCS0 | New
New | CA_n25A-n71A-n77A | - | 0 | Only FR1 | Bill Shvodian | T-Mobile USA | bill.shvodian@t-mobile.com | Ericsson, Nokia, Deutsche Telekom, Bell Mobility | RAN#90 | NR_CA_R17_3BDL_1BUL | (completed) DL_n25A-n71A_BCS0 (ongoing) DL_n25A-n77A_BCS0 (ongoing) DL_n71A-n77A_BCS0 | New
New | CA_n41A-n66A-n77A | - | 0 | Only FR1 | Bill Shvodian | T-Mobile USA | bill.shvodian@t-mobile.com | Ericsson, Nokia, Deutsche Telekom, Bell Mobility | RAN#90 | NR_CA_R17_3BDL_1BUL | (completed) DL_n41A-n66A_BCS0 (ongoing) DL_n41A-n77A_BCS0 (completed) DL_n66A-n77A_BCS0 | New
New | CA_n41(2A)-n66A-n77A | - | 0 | Only FR1 | Bill Shvodian | T-Mobile USA | bill.shvodian@t-mobile.com | Ericsson, Nokia, Deutsche Telekom | RAN#90 | NR_CA_R17_3BDL_1BUL | (completed) DL_n41(2A)-n66A_BCS0 (ongoing) DL_n41(2A)-n77A_BCS0 (new) DL_n41A-n66A-n77A_BCS0 | New
New | CA_n41C-n66A-n77A | - | 0 | Only FR1 | Bill Shvodian | T-Mobile USA | bill.shvodian@t-mobile.com | Ericsson, Nokia, Deutsche Telekom | RAN#90 | NR_CA_R17_3BDL_1BUL | (completed) DL_n41C-n66A_BCS0 (ongoing) DL_n41C-n77A_BCS0 (new) DL_n41A-n66A-n77A_BCS0 | New
New | CA_n41A-n71A-n77A | - | 0 | Only FR1 | Bill Shvodian | T-Mobile USA | bill.shvodian@t-mobile.com | Ericsson, Nokia, Deutsche Telekom, Bell Mobility | RAN#90 | NR_CA_R17_3BDL_1BUL | (completed) DL_n41A-n71A_BCS0 (ongoing) DL_n41A-n77A_BCS0 (ongoing) DL_n71A-n77A_BCS0 | New
New | CA_n41(2A)-n71A-n77A | - | 0 | Only FR1 | Bill Shvodian | T-Mobile USA | bill.shvodian@t-mobile.com | Ericsson, Nokia, Deutsche Telekom | RAN#90 | NR_CA_R17_3BDL_1BUL | (completed) DL_n41(2A)-n71A_BCS0 (ongoing) DL_n41(2A)-n77A_BCS0 (ongoing) DL_n41A-n71A-n77A_BCS0 | New
New | CA_n41C-n71A-n77A | - | 0 | Only FR1 | Bill Shvodian | T-Mobile USA | bill.shvodian@t-mobile.com | Ericsson, Nokia, Deutsche Telekom | RAN#90 | NR_CA_R17_3BDL_1BUL | (completed) DL_n41C-n71A_BCS0 (ongoing) DL_n41C-n77A_BCS0 (ongoing) DL_n41A-n71A-n77A_BCS0 | New
New | CA_n66A-n71A-n77A | - | 0 | Only FR1 | Bill Shvodian | T-Mobile USA | bill.shvodian@t-mobile.com | Ericsson, Nokia, Deutsche Telekom, Bell Mobility | RAN#90 | NR_CA_R17_3BDL_1BUL | (completed) DL_n66A-n71A_BCS0 (completed) DL_n66A-n77A_BCS0 (ongoing) DL_n71A-n77A_BCS0 | New
New | CA_n2A-n5A-n12A | - | 0 | Only FR1 | Ron Borsato | AT&T | ronald.borsato@att.com | Ericsson, Qualcomm, Nokia, Rogers | RAN#90 | NR_CA_R17_3BDL_1BUL-Core | (completed) DL_n2A-n5A_BCS0 (ongoing) DL_n2A-n12A_BCS0 (new) DL_n5A-n12A_BCS0 | New
New | CA_n5A-n12A-n66A | - | 0 | Only FR1 | Ron Borsato | AT&T | ronald.borsato@att.com | Ericsson, Qualcomm, Nokia, Rogers | RAN#90 | NR_CA_R17_3BDL_1BUL-Core | (ongoing) DL_n5A-n12A_BCS0 (completed) DL_n5A-n66A_BCS0 (ongoing) DL_n12A-n66A_BCS0 | New
New | CA_n5A-n12A-n30A | - | 0 | Only FR1 | Ron Borsato | AT&T | ronald.borsato@att.com | Ericsson, Qualcomm, Nokia, Rogers | RAN#90 | NR_CA_R17_3BDL_1BUL-Core | (ongoing) DL_n5A-n12A_BCS0 (ongoing) DL_n5A-n30A_BCS0 (ongoing) DL_n12A-n30A_BCS0 | New
New | CA_n2A-n29A-n66A | - | 0 | Only FR1 | Ron Borsato | AT&T | ronald.borsato@att.com | Ericsson, Qualcomm, Nokia | RAN#90 | NR_CA_R17_3BDL_1BUL-Core | (new) DL_n2A-n29A_BCS0 (new) DL_n29A-n66A_BCS0 (completed) DL_n2A-n66A_BCS0 | New
New | CA_n2A-n29A-n30A | - | 0 | Only FR1 | Ron Borsato | AT&T | ronald.borsato@att.com | Ericsson, Qualcomm, Nokia | RAN#90 | NR_CA_R17_3BDL_1BUL-Core | (new) DL_n2A-n29A_BCS0 (ongoing) DL_n2A-n30A_BCS0 (new) DL_n29A-n30A_BCS0 | New
New | CA_n29A-n30A-n66A | - | 0 | Only FR1 | Ron Borsato | AT&T | ronald.borsato@att.com | Ericsson, Qualcomm, Nokia | RAN#90 | NR_CA_R17_3BDL_1BUL-Core | (new) DL_n29A-n30A_BCS0 (new) DL_n29A-n66A_BCS0 (ongoing) DL_n30A-n66A_BCS0 | New
New | CA_n2(2A)-n29A-n66A | - | 0 | Only FR1 | Ron Borsato | AT&T | ronald.borsato@att.com | Ericsson, Qualcomm, Nokia | RAN#90 | NR_CA_R17_3BDL_1BUL-Core | (new) DL_n2(2A)-n29A_BCS0 (ongoing) DL_n2(2A)-n66A_BCS0 (new) DL_n29A-n66A_BCS0 (new) DL_n2A-n29A-n66A_BCS0 | New
New | CA_n2A-n29A-n66(2A) | - | 0 | Only FR1 | Ron Borsato | AT&T | ronald.borsato@att.com | Ericsson, Qualcomm, Nokia | RAN#90 | NR_CA_R17_3BDL_1BUL-Core | (new) DL_n2A-n29A_BCS0 (ongoing) DL_n2A-n66(2A)_BCS0 (new) DL_n29A-n66(2A)_BCS0 (new) DL_n2A-n29A-n66A_BCS0 | New
New | CA_n2(2A)-n29A-n30A | - | 0 | Only FR1 | Ron Borsato | AT&T | ronald.borsato@att.com | Ericsson, Qualcomm, Nokia | RAN#90 | NR_CA_R17_3BDL_1BUL-Core | (new) DL_n2(2A)-n29A_BCS0 (ongoing) DL_n2(2A)-n30A_BCS0 (new) DL_n29A-n30A_BCS0 (new) DL_n2A-n29A-n30A_BCS0 | New
New | CA_n29A-n30A-n66(2A) | - | 0 | Only FR1 | Ron Borsato | AT&T | ronald.borsato@att.com | Ericsson, Qualcomm, Nokia | RAN#90 | NR_CA_R17_3BDL_1BUL-Core | (new) DL_n29A-n30A_BCS0 (new) DL_n29A-n66(2A)_BCS0 (ongoing) DL_n30A-n66(2A)_BCS0 (new) DL_n29A-n30A-n66A_BCS0 | New
New | CA_n2(2A)-n29A-n66(2A) | - | 0 | Only FR1 | Ron Borsato | AT&T | ronald.borsato@att.com | Ericsson, Qualcomm, Nokia | RAN#90 | NR_CA_R17_3BDL_1BUL-Core | (new) DL_n2(2A)-n29A_BCS0 (ongoing) DL_n2(2A)-n66(2A)_BCS0 (new) DL_n29A-n66(2A)_BCS0 (new) DL_n2A-n29A-n66(2A)_BCS0 (new) DL_n2(2A)-n29A-n66A_BCS0 | New
New | CA_n2A-n14A-n30A | - | 0 | Only FR1 | Ron Borsato | AT&T | ronald.borsato@att.com | Ericsson, Qualcomm, Nokia | RAN#90 | NR_CA_R17_3BDL_1BUL-Core | (new) DL_n2A-n14A_BCS0 (ongoing) DL_n2A-n30A_BCS0 (new) DL_n14A-n30A_BCS0 | New
New | CA_n2A-n14A-n66A | - | 0 | Only FR1 | Ron Borsato | AT&T | ronald.borsato@att.com | Ericsson, Qualcomm, Nokia | RAN#90 | NR_CA_R17_3BDL_1BUL-Core | (new) DL_n2A-n14A_BCS0 (completed) DL_n2A-n66A_BCS0 (new) DL_n14A-n66A_BCS0 | New
New | CA_n14A-n30A-n66A | - | 0 | Only FR1 | Ron Borsato | AT&T | ronald.borsato@att.com | Ericsson, Qualcomm, Nokia | RAN#90 | NR_CA_R17_3BDL_1BUL-Core | (new) DL_n14A-n30A_BCS0 (new) DL_n14A-n66A_BCS0 (ongoing) DL_n30A-n66A_BCS0 | New
New | CA_n2A-n5A-n14A | - | 0 | Only FR1 | Ron Borsato | AT&T | ronald.borsato@att.com | Ericsson, Qualcomm, Nokia | RAN#90 | NR_CA_R17_3BDL_1BUL-Core | (completed) DL_n2A-n5A_BCS0 (new) DL_n2A-n14A_BCS0 (new) DL_n5A-n14A_BCS0 | New
New | CA_n5A-n14A-n66A | - | 0 | Only FR1 | Ron Borsato | AT&T | ronald.borsato@att.com | Ericsson, Qualcomm, Nokia | RAN#90 | NR_CA_R17_3BDL_1BUL-Core | (new) DL_n5A-n14A_BCS0 (completed) DL_n5A-n66A_BCS0 (new) DL_n14A-n66A_BCS0 | New
New | CA_n5A-n14A-n30A | - | 0 | Only FR1 | Ron Borsato | AT&T | ronald.borsato@att.com | Ericsson, Qualcomm, Nokia | RAN#90 | NR_CA_R17_3BDL_1BUL-Core | (new) DL_n5A-n14A_BCS0 (ongoing) DL_n5A-n30A_BCS0 (new) DL_n14A-n30A_BCS0 | New
New | CA_n2A-n12A-n14A | - | 0 | Only FR1 | Ron Borsato | AT&T | ronald.borsato@att.com | Ericsson, Qualcomm, Nokia | RAN#90 | NR_CA_R17_3BDL_1BUL-Core | (ongoing) DL_n2A-n12A_BCS0 (new) DL_n2A-n14A_BCS0 (new) DL_n12A-n14A_BCS0 | New
New | CA_n12A-n14A-n66A | - | 0 | Only FR1 | Ron Borsato | AT&T | ronald.borsato@att.com | Ericsson, Qualcomm, Nokia | RAN#90 | NR_CA_R17_3BDL_1BUL-Core | (new) DL_n12A-n14A_BCS0 (ongoing) DL_n12A-n66A_BCS0 (new) DL_n14A-n66A_BCS0 | New
New | CA_n12A-n14A-n30A | - | 0 | Only FR1 | Ron Borsato | AT&T | ronald.borsato@att.com | Ericsson, Qualcomm, Nokia | RAN#90 | NR_CA_R17_3BDL_1BUL-Core | (new) DL_n12A-n14A_BCS0 (ongoing) DL_n12A-n30A_BCS0 (new) DL_n14A-n30A_BCS0 | New
New | CA_n2(2A)-n14A-n30A | - | 0 | Only FR1 | Ron Borsato | AT&T | ronald.borsato@att.com | Ericsson, Qualcomm, Nokia | RAN#90 | NR_CA_R17_3BDL_1BUL-Core | (new) DL_n2(2A)-n14A_BCS0 (ongoing) DL_n2(2A)-n30A_BCS0 (new) DL_n14A-n30A_BCS0 (new) DL_n2A-n14A-n30A_BCS0 | New
New | CA_n2(2A)-n14A-n66A | - | 0 | Only FR1 | Ron Borsato | AT&T | ronald.borsato@att.com | Ericsson, Qualcomm, Nokia | RAN#90 | NR_CA_R17_3BDL_1BUL-Core | (new) DL_n2(2A)-n14A_BCS0 (ongoing) DL_n2(2A)-n66A_BCS0 (new) DL_n14A-n66A_BCS0 (new) DL_n2A-n14A-n66A_BCS0 | New
New | CA_n2A-n14A-n66(2A) | - | 0 | Only FR1 | Ron Borsato | AT&T | ronald.borsato@att.com | Ericsson, Qualcomm, Nokia | RAN#90 | NR_CA_R17_3BDL_1BUL-Core | (new) DL_n2A-n14A_BCS0 (ongoing) DL_n2A-n66(2A)_BCS0 (new) DL_n14A-n66(2A)_BCS0 (new) DL_n2A-n14A-n66A_BCS0 | New
New | CA_n14A-n30A-n66(2A) | - | 0 | Only FR1 | Ron Borsato | AT&T | ronald.borsato@att.com | Ericsson, Qualcomm, Nokia | RAN#90 | NR_CA_R17_3BDL_1BUL-Core | (new) DL_n14A-n30A_BCS0 (new) DL_n14A-n66(2A)_BCS0 (ongoing) DL_n30A-n66(2A)_BCS0 (new) DL_n14A-n30A-n66A_BCS0 | New
New | CA_n2(2A)-n14A-n66(2A) | - | 0 | Only FR1 | Ron Borsato | AT&T | ronald.borsato@att.com | Ericsson, Qualcomm, Nokia | RAN#90 | NR_CA_R17_3BDL_1BUL-Core | (new) DL_n2(2A)-n14A_BCS0 (ongoing) DL_n2(2A)-n66(2A)_BCS0 (new) DL_n14A-n66(2A)_BCS0 (new) DL_n2A-n14A-n66(2A)_BCS0 (new) DL_n2(2A)-n14A-n66A_BCS0 | New
New | CA_n2A-n14A-n66(3A) | - | 0 | Only FR1 | Ron Borsato | AT&T | ronald.borsato@att.com | Ericsson, Qualcomm, Nokia | RAN#90 | NR_CA_R17_3BDL_1BUL-Core | (new) DL_n2A-n14A_BCS0 (ongoing) DL_n2A-n66(3A)_BCS0 (new) DL_n14A-n66(3A)_BCS0 (new) DL_n2A-n14A-n66(2A)_BCS0 | New
New | CA_n14A-n30A-n66(3A) | - | 0 | Only FR1 | Ron Borsato | AT&T | ronald.borsato@att.com | Ericsson, Qualcomm, Nokia | RAN#90 | NR_CA_R17_3BDL_1BUL-Core | (new) DL_n14A-n30A_BCS0 (new) DL_n14A-n66(3A)_BCS0 (ongoing) DL_n30A-n66(3A)_BCS0 (new) DL_n14A-n30A-n66(2A)_BCS0 | New
New | CA_n2(2A)-n77(2A)-n260A | - | 0 | FR1+FR2 | Ron Borsato | AT&T | ronald.borsato@att.com | Ericsson, Qualcomm, Nokia | RAN#90 | NR_CA_R17_3BDL_1BUL-Core | (ongoing) DL_n2(2A)-n77(2A)_BCS0 (ongoing) DL_n2(2A)-n260A_BCS0 (ongoing) DL_n77(2A)-n260A_BCS0 (ongoing) DL_n2A-n77(2A)-n260A_BCS0 (ongoing) DL_n2(2A)-n77A-n260A_BCS0 | New
New | CA_n2(2A)-n77(2A)-n260M | - | 0 | FR1+FR2 | Ron Borsato | AT&T | ronald.borsato@att.com | Ericsson, Qualcomm, Nokia | RAN#90 | NR_CA_R17_3BDL_1BUL-Core | (ongoing) DL_n2(2A)-n77(2A)_BCS0 (ongoing) DL_n2(2A)-n260M_BCS0 (ongoing) DL_n77(2A)-n260M_BCS0 (ongoing) DL_n2A-n77(2A)-n260M_BCS0 (ongoing) DL_n2(2A)-n77A-n260M_BCS0 | New
New | CA_n66(2A)-n77(2A)-n260A | - | 0 | FR1+FR2 | Ron Borsato | AT&T | ronald.borsato@att.com | Ericsson, Qualcomm, Nokia | RAN#90 | NR_CA_R17_3BDL_1BUL-Core | (ongoing) DL_n66(2A)-n77(2A)_BCS0 (ongoing) DL_n66(2A)-n260A_BCS0 (ongoing) DL_n77(2A)-n260A_BCS0 (ongoing) DL_n66A-n77(2A)-n260A_BCS0 (ongoing) DL_n66(2A)-n77A-n260A_BCS0 | New
New | CA_n66(2A)-n77(2A)-n260M | - | 0 | FR1+FR2 | Ron Borsato | AT&T | ronald.borsato@att.com | Ericsson, Qualcomm, Nokia | RAN#90 | NR_CA_R17_3BDL_1BUL-Core | (ongoing) DL_n66(2A)-n77(2A)_BCS0 (ongoing) DL_n66(2A)-n260M_BCS0 (ongoing) DL_n77(2A)-n260M_BCS0 (ongoing) DL_n66A-n77(2A)-n260M_BCS0 (ongoing) DL_n66(2A)-n77A-n260M_BCS0 | New
New | CA_n3A-n8A-n39A | - | 0 | Only FR1 | Zhang Peng | Huawei | zhangpeng169@huawei,com | HiSilicon, CMCC, CATT | RAN#90 | NR_CA_R17_3BDL_1BUL-Core | (Completed) DL_n3A-n8A _BCS0 (New) DL_n3A-n39A _BCS0 (Completed) DL_n8A-n39A _BCS0 | New
New | CA_n3A-n8A-n41A | - | 0 | Only FR1 | Zhang Peng | Huawei | zhangpeng169@huawei,com | HiSilicon, CMCC, CATT | RAN#90 | NR_CA_R17_3BDL_1BUL-Core | (Completed) DL_n3A-n8A _BCS0 (Completed) DL_n3A-n41A _BCS0 (Completed) DL_n8A-n41A _BCS0 | New
New | CA_n3A-n39A-n41A | - | 0 | Only FR1 | Zhang Peng | Huawei | zhangpeng169@huawei,com | HiSilicon, CMCC, CATT | RAN#90 | NR_CA_R17_3BDL_1BUL-Core | (New) DL_n3A-n39A _BCS0 (Completed) DL_n3A-n41A _BCS0 (Completed) DL_n39A-n41A _BCS0 | New
New | CA_n8A-n39A-n41A | - | 0 | Only FR1 | Zhang Peng | Huawei | zhangpeng169@huawei,com | HiSilicon, CMCC, CATT | RAN#90 | NR_CA_R17_3BDL_1BUL-Core | (Completed) DL_n8A-n39A _BCS0 (Completed) DL_n8A-n41A _BCS0 (Completed) DL_n39A-n41A _BCS0 | New
New | CA_n3A-n8A-n79A | - | 0 | Only FR1 | Zhang Peng | Huawei | zhangpeng169@huawei,com | HiSilicon, CMCC, CATT | RAN#90 | NR_CA_R17_3BDL_1BUL-Core | (Completed) DL_n3A-n8A _BCS0 (Completed) DL_n3A-n79A _BCS0 (Completed) DL_n8A-n79A _BCS0 | New
New | CA_n3A-n39A-n79A | - | 0 | Only FR1 | Zhang Peng | Huawei | zhangpeng169@huawei,com | HiSilicon, CMCC, CATT | RAN#90 | NR_CA_R17_3BDL_1BUL-Core | (New) DL_n3A-n39A _BCS0 (Completed) DL_n3A-n79A _BCS0 (Completed) DL_n39A-n79A _BCS0 | New
New | CA_n8A-n39A-n79A | - | 0 | Only FR1 | Zhang Peng | Huawei | zhangpeng169@huawei,com | HiSilicon, CMCC, CATT | RAN#90 | NR_CA_R17_3BDL_1BUL-Core | (Completed) DL_n8A-n39A _BCS0 (Completed) DL_n8A-n79A _BCS0 (Completed) DL_n39A-n79A _BCS0 | New
New | CA_n28A-n77A-n79A |  | 0 | Only FR1 | Yuta Oguma | NTT DOCOMO, INC. | yuuta.oguma.yt@nttdocomo.com | Fujitsu, NEC, Nokia | RAN#90 | NR_CA_R17_3BDL_1BUL-Core/ | (Completed)DL_n28A-n77A_BCS0 (New)DL_n28A-n79A_BCS0 (Completed)DL_n77A-n79A_BCS0 | New | 38.717-03-01
New | CA_n28A-n78A-n79A |  | 0 | Only FR1 | Yuta Oguma | NTT DOCOMO, INC. | yuuta.oguma.yt@nttdocomo.com | Fujitsu, NEC, Nokia | RAN#90 | NR_CA_R17_3BDL_1BUL-Core/ | (Completed)DL_n28A-n78A_BCS0 (New)DL_n28A-n79A_BCS0 (Completed)DL_n78A-n79A_BCS0 | New | 38.717-03-01
New | CA_n3A-n41A-n78(2A) | CA_n78(2A) | N/A | Only FR1 | Mikiya Agata | KDDI | agata@kddi.com | Ericsson, Nokia, Samsung | RAN#90 | NR_CADC_R17_3BDL_1BUL-Core | (completed)CA_n3A-n41A-n78(2A) (completed)CA_n3A-n78(2A) (new)CA_n41A-n78(2A) | New | 38.717-03-01
New | CA_n3A-n41A-n77(2A) | CA_n77(2A) | N/A | Only FR1 | Mikiya Agata | KDDI | agata@kddi.com | Ericsson, Nokia, Samsung | RAN#90 | NR_CADC_R17_3BDL_1BUL-Core | (completed)CA_n3A-n41A-n77(2A) (completed)CA_n3A-n77(2A) (new)CA_n41A-n77(2A) | New | 38.717-03-01
New | CA_n28A-n41A-n78(2A) | CA_n78(2A) | N/A | Only FR1 | Mikiya Agata | KDDI | agata@kddi.com | Ericsson, Nokia, Samsung | RAN#90 | NR_CADC_R17_3BDL_1BUL-Core | (completed)CA_n28A-n41A-n78(2A) (completed)CA_n28A-n78(2A) (new)CA_n41A-n78(2A) | New | 38.717-03-01
New | CA_n28A-n41A-n77(2A) | CA_n77(2A) | N/A | Only FR1 | Mikiya Agata | KDDI | agata@kddi.com | Ericsson, Nokia, Samsung | RAN#90 | NR_CADC_R17_3BDL_1BUL-Core | (completed)CA_n28A-n41A-n77(2A) (completed)CA_n28A-n77(2A) (new)CA_n41A-n77(2A) | New | 38.717-03-01
New | CA_n3A-n18A-n41A | - | N/A | Only FR1 | Mikiya Agata | KDDI | agata@kddi.com | Ericsson, Nokia, Samsung | RAN#90 | NR_CADC_R17_3BDL_1BUL-Core | (completed)CA_n3A-n41A (new)CA_n3A-n18A (new)CA_n18A-n41A | New | 38.717-03-01
New | CA_n1A-n3A-n78A | - | 1 | Only FR1 | Basaier Jialade | China Unicom | basejld@chinaunicom.cn | Huawei, HiSilicon, ZTE, Sanechips | RAN#90 | NR_CA_R17_3BDL_1BUL | (new) DL_n1A-n3A_BCS1, (new) DL_n3A-n78A _BCS1, (new) DL_n1A-n78A _BCS2 | New
New | CA_n2A-n5A-n66A | - | 0 | Only FR1 | Zheng Zhao | Verizon | Zheng.zhao@verizonwireless.com | Ericsson, Nokia, Samsung, Qualcomm | RAN#90 | NR_CA_R17_3BDL_1BUL-Core | (completed) DL_n2A-n5A_BCS0 (completed) DL_n2A-n66A_BCS0, (completed) DL_n5A-n66A_BCS0 | New
New | CA_n2A-n66A-n77C | - | 0 | Only FR1 | Zheng Zhao | Verizon | Zheng.zhao@verizonwireless.com | Ericsson, Nokia, Samsung, Qualcomm | RAN#90 | NR_CA_R17_3BDL_1BUL-Core | (complete DL_n2A-n66A_BCS0 (complete DL_n2A-n77A_BCS0 (complete DL_n66A-n77A_BCS0 | New
New | CA_n5A-n66A-n77C | - | 0 | Only FR1 | Zheng Zhao | Verizon | Zheng.zhao@verizonwireless.com | Ericsson, Nokia, Samsung, Qualcomm | RAN#90 | NR_CA_R17_3BDL_1BUL-Core | (completed) DL_n5A-n66A_BCS0 (completed) DL_n5A-n77A_BCS0 (completed) DL_n66A-n77A_BCS0 | New
New | CA_n2A-n5A-n77C | - | 0 | Only FR1 | Zheng Zhao | Verizon | Zheng.zhao@verizonwireless.com | Ericsson, Nokia, Samsung, Qualcomm | RAN#90 | NR_CA_R17_3BDL_1BUL-Core | (completed) DL_n2A-n5A_BCS0 (completed) DL_n2A-n77A_BCS0 (completed) DL_n5A-n77A_BCS0 | New
New | CA_n2A-n48(2A)-n66A | - | 0 | Only FR1 | Zheng Zhao | Verizon | Zheng.zhao@verizonwireless.com | Ericsson, Nokia, Samsung, Qualcomm | RAN#90 | NR_CA_R17_3BDL_1BUL-Core | (completed) DL_n2A-n48(2A)_BCS0 (new) DL_n2A-n48-n66A_BCS0 (completed) DL_n48(2A)-n66A_BCS0 | New
New | CA_n2A-n48A-n66A | - | 0 | Only FR1 | Zheng Zhao | Verizon | Zheng.zhao@verizonwireless.com | Ericsson, Nokia, Samsung, Qualcomm | RAN#90 | NR_CA_R17_3BDL_1BUL-Core | (completed) DL_n2A-n48A_BCS0 (completed) DL_n2A-n66A_BCS0 (completed) DL_n48A-n66A_BCS0 | New
New | CA_n5A-n48A-n66A | - | 0 | Only FR1 | Zheng Zhao | Verizon | Zheng.zhao@verizonwireless.com | Ericsson, Nokia, Samsung, Qualcomm | RAN#90 | NR_CA_R17_3BDL_1BUL-Core | (completed) DL_n5A-n48A_BCS0 (completed) DL_n5A-n66A_BCS0 (completed) DL_n48A-n66A_BCS0 | New
New | CA_n2A-n5A-n48A | - | 0 | Only FR1 | Zheng Zhao | Verizon | Zheng.zhao@verizonwireless.com | Ericsson, Nokia, Samsung, Qualcomm | RAN#90 | NR_CA_R17_3BDL_1BUL-Core | (completed) DL_n2A-n5A_BCS0 (completed) DL_n2A-n48A_BCS0 (completed) DL_n5A-n48A_BCS0 | New
New | CA_n2A-n48B-n66A | - | 0 | Only FR1 | Zheng Zhao | Verizon | Zheng.zhao@verizonwireless.com | Ericsson, Nokia, Samsung, Qualcomm | RAN#90 | NR_CA_R17_3BDL_1BUL-Core | (new) DL_n2A-n48B_BCS0 (new) DL_n2A-n48A-n66A_BCS0 (completed) DL_n48A-n66A_BCS0 | New
New | CA_n5A-n48(2A)-n66A | - | 0 | Only FR1 | Zheng Zhao | Verizon | Zheng.zhao@verizonwireless.com | Ericsson, Nokia, Samsung, Qualcomm | RAN#90 | NR_CA_R17_3BDL_1BUL-Core | (completed) DL_n5A-n48(2A)_BCS0 (new) DL_n5A-n48A-n66A_BCS0 (completed) DL_n48(2A)-n66A_BCS0 | New
New | CA_n5A-n48B-n66A | - | 0 | Only FR1 | Zheng Zhao | Verizon | Zheng.zhao@verizonwireless.com | Ericsson, Nokia, Samsung, Qualcomm | RAN#90 | NR_CA_R17_3BDL_1BUL-Core | (new) DL_n5A-n48B_BCS0 (new) DL_n5A-n48A-n66A_BCS0 (new) DL_n48B-n66A_BCS0 | New
New | CA_n2A-n5A-n48(2A) | - | 0 | Only FR1 | Zheng Zhao | Verizon | Zheng.zhao@verizonwireless.com | Ericsson, Nokia, Samsung, Qualcomm | RAN#90 | NR_CA_R17_3BDL_1BUL-Core | (new) DL_n2A-n5A-n48A_BCS0 (completed) DL_n2A-n48(2A)_BCS0 (completed) DL_n5A-n48(2A)_BCS0 | New
New | CA_n2A-n5A-n48B | - | 0 | Only FR1 | Zheng Zhao | Verizon | Zheng.zhao@verizonwireless.com | Ericsson, Nokia, Samsung, Qualcomm | RAN#90 | NR_CA_R17_3BDL_1BUL-Core | (new) DL_n2A-n5A-n48A_BCS0 (new) DL_n2A-n48B_BCS0 (new) DL_n5A-n48B_BCS0 | New
New | CA_n2A-n48A-n77A | - | 0 | Only FR1 | Zheng Zhao | Verizon | Zheng.zhao@verizonwireless.com | Ericsson, Nokia, Samsung, Qualcomm | RAN#90 | NR_CA_R17_3BDL_1BUL-Core | (completed) DL_n2A-n48A_BCS0 (completed) DL_n2A-n77A_BCS0 (new) DL_n48A-n77A_BCS0 | New
New | CA_n5A-n48A-n77A | - | 0 | Only FR1 | Zheng Zhao | Verizon | Zheng.zhao@verizonwireless.com | Ericsson, Nokia, Samsung, Qualcomm | RAN#90 | NR_CA_R17_3BDL_1BUL-Core | (completed) DL_n5A-n48A_BCS0 (completed) DL_n5A-n77A_BCS0 (new) DL_n48A-n77A_BCS0 | New
New | CA_n48A-n66A-n77A | - | 0 | Only FR1 | Zheng Zhao | Verizon | Zheng.zhao@verizonwireless.com | Ericsson, Nokia, Samsung, Qualcomm | RAN#90 | NR_CA_R17_3BDL_1BUL-Core | (completed) DL_n48A-n66A_BCS0 (completed) DL_n66A-n77A_BCS0 (new) DL_n48A-n77A_BCS0 | New
New | CA_n2A-n48A-n77C | - | 0 | Only FR1 | Zheng Zhao | Verizon | Zheng.zhao@verizonwireless.com | Ericsson, Nokia, Samsung, Qualcomm | RAN#90 | NR_CA_R17_3BDL_1BUL-Core | (completed) DL_n2A-n48A-n77A_BCS0 (new) DL_n2A-n77C_BCS0 (new) DL_n48A-n77C_BCS0 | New
New | CA_n2A-n48(2A)-n77A | - | 0 | Only FR1 | Zheng Zhao | Verizon | Zheng.zhao@verizonwireless.com | Ericsson, Nokia, Samsung, Qualcomm | RAN#90 | NR_CA_R17_3BDL_1BUL-Core | (completed) DL_n2A-n48(2A)_BCS0 (new) DL_n2A-n48A-n77A_BCS0 (new) DL_n48(2A)-n77A_BCS0 | New
New | CA_n2A-n48B-n77A | - | 0 | Only FR1 | Zheng Zhao | Verizon | Zheng.zhao@verizonwireless.com | Ericsson, Nokia, Samsung, Qualcomm | RAN#90 | NR_CA_R17_3BDL_1BUL-Core | (new) DL_n2A-n48B_BCS0 (new) DL_n2A-n48A-n77A_BCS0 (new) DL_n48B-n77A_BCS0 | New
New | CA_n5A-n48A-n77C | - | 0 | Only FR1 | Zheng Zhao | Verizon | Zheng.zhao@verizonwireless.com | Ericsson, Nokia, Samsung, Qualcomm | RAN#90 | NR_CA_R17_3BDL_1BUL-Core | (new) DL_n5A-n48A-n77A_BCS0 (new) DL_n5A-n77C_BCS0 (new) DL_n48A-n77C_BCS0 | New
New | CA_n5A-n48(2A)-n77A | - | 0 | Only FR1 | Zheng Zhao | Verizon | Zheng.zhao@verizonwireless.com | Ericsson, Nokia, Samsung, Qualcomm | RAN#90 | NR_CA_R17_3BDL_1BUL-Core | (completed) DL_n5A-n48(2A)_BCS0 (new) DL_n5A-n48A-n77A_BCS0 (new) DL_n48(2A)-n77A_BCS0 | New
New | CA_n5A-n48B-n77A | - | 0 | Only FR1 | Zheng Zhao | Verizon | Zheng.zhao@verizonwireless.com | Ericsson, Nokia, Samsung, Qualcomm | RAN#90 | NR_CA_R17_3BDL_1BUL-Core | (new) DL_n5A-n48B_BCS0 (new) DL_n5A-n48A-n77A_BCS0 (new) DL_n48B-n77A_BCS0 | New
New | CA_n48A-n66A-n77C | - | 0 | Only FR1 | Zheng Zhao | Verizon | Zheng.zhao@verizonwireless.com | Ericsson, Nokia, Samsung, Qualcomm | RAN#90 | NR_CA_R17_3BDL_1BUL-Core | (new) DL_n48A-n66A-n77A_BCS0 (new) DL_n48A-n77C_BCS0 (new) DL_n66A-n77C_BCS0 | New
New | CA_n48(2A)-n66A-n77A | - | 0 | Only FR1 | Zheng Zhao | Verizon | Zheng.zhao@verizonwireless.com | Ericsson, Nokia, Samsung, Qualcomm | RAN#90 | NR_CA_R17_3BDL_1BUL-Core | (completed) DL_n48(2A)-n66A_BCS0 (new) DL_n48(2A)-n77A_BCS0 (new) DL_n48A-n66A-n77A_BCS0 | New
New | CA_n48B-n66A-n77A | - | 0 | Only FR1 | Zheng Zhao | Verizon | Zheng.zhao@verizonwireless.com | Ericsson, Nokia, Samsung, Qualcomm | RAN#90 | NR_CA_R17_3BDL_1BUL-Core | (new) DL_n48B-n66A_BCS0 (new) DL_n48B-n77A_BCS0 (new) DL_n48A-n66A-n77A_BCS0 | New
New | CA_n2A-n48(2A)-n77C | - | 0 | Only FR1 | Zheng Zhao | Verizon | Zheng.zhao@verizonwireless.com | Ericsson, Nokia, Samsung, Qualcomm | RAN#90 | NR_CA_R17_3BDL_1BUL-Core | (new) DL_n2A-n48(2A)-n77A_BCS0 (new) DL_n2A-n48A-n77C_BCS0 (new) DL_n48A-n77C_BCS0 | New
New | CA_n2A-n48B-n77C | - | 0 | Only FR1 | Zheng Zhao | Verizon | Zheng.zhao@verizonwireless.com | Ericsson, Nokia, Samsung, Qualcomm | RAN#90 | NR_CA_R17_3BDL_1BUL-Core | (new) DL_n2A-n48B-n77A_BCS0 (new) DL_n2A-n48A-n77C_BCS0 (new) DL_n48B-n77C_BCS0 | New
New | CA_n5A-n48(2A)-n77C | - | 0 | Only FR1 | Zheng Zhao | Verizon | Zheng.zhao@verizonwireless.com | Ericsson, Nokia, Samsung, Qualcomm | RAN#90 | NR_CA_R17_3BDL_1BUL-Core | (new) DL_n5A-n48(2A)-n77A_BCS0 (new) DL_n5A-n48A-n77C_BCS0 (new) DL_n48(2A)-n77C_BCS0 | New
New | CA_n5A-n48B-n77C | - | 0 | Only FR1 | Zheng Zhao | Verizon | Zheng.zhao@verizonwireless.com | Ericsson, Nokia, Samsung, Qualcomm | RAN#90 | NR_CA_R17_3BDL_1BUL-Core | (new) DL_n5A-n48B-n77A_BCS0 (new) DL_n5A-n48A-n77A_BCS0 (new) DL_n48A-n77C_BCS0 | New
New | CA_n48(2A)-n66A-n77C | - | 0 | Only FR1 | Zheng Zhao | Verizon | Zheng.zhao@verizonwireless.com | Ericsson, Nokia, Samsung, Qualcomm | RAN#90 | NR_CA_R17_3BDL_1BUL-Core | (new) DL_n48(2A)-n66A-n77A_BCS0 (new) DL_n48(2A)-n77C_BCS0 (new) DL_n48A-n66A-n77C_BCS0 | New
New | CA_n48B-n66A-n77C | - | 0 | Only FR1 | Zheng Zhao | Verizon | Zheng.zhao@verizonwireless.com | Ericsson, Nokia, Samsung, Qualcomm | RAN#90 | NR_CA_R17_3BDL_1BUL-Core | (new) DL_n48B-n66A-n77A_BCS0 (new) DL_n48B-n77C_BCS0 (new) DL_n48A-n66A-n77C_BCS0 | New

## FR1 inter-band BCS table
NR CA configuration | Uplink CA configuration | NR Band | SCS (kHz) | 5 MHz | 10 MHz | 15 MHz | 20 MHz | 25 MHz | 30 MHz | 40MHz | 50MHz | 60MHz | 70MHz | 80 MHz | 90 MHz | 100 MHz | Bandwidth combination set
CA_n1A-n5A-n78A | - | n1 | 15 | Yes | Yes | Yes | Yes | [9 empty] | 0
|  |  | 30 |  | Yes | Yes | Yes
|  |  | 60 |  | Yes | Yes | Yes
|  | n5 | 15 | Yes | Yes | Yes | Yes
|  |  | 30 |  | Yes | Yes | Yes
60
|  | n78 | 15 |  | Yes | Yes | Yes |  |  | Yes | Yes
|  |  | 30 |  | Yes | Yes | Yes |  |  | Yes | Yes | Yes |  | Yes | Yes | Yes
|  |  | 60 |  | Yes | Yes | Yes |  |  | Yes | Yes | Yes |  | Yes | Yes | Yes
CA_n3A-n5A-n78A | - | n3 | 15 | Yes | Yes | Yes | Yes | Yes | Yes | [7 empty] | 0
|  |  | 30 |  | Yes | Yes | Yes | Yes | Yes
|  |  | 60 |  | Yes | Yes | Yes | Yes | Yes
|  | n5 | 15 | Yes | Yes | Yes | Yes
|  |  | 30 |  | Yes | Yes | Yes
60
|  | n78 | 15 |  | Yes | Yes | Yes |  |  | Yes | Yes
|  |  | 30 |  | Yes | Yes | Yes |  |  | Yes | Yes | Yes |  | Yes | Yes | Yes
|  |  | 60 |  | Yes | Yes | Yes |  |  | Yes | Yes | Yes |  | Yes | Yes | Yes
CA_n25A-n48A-n66A | - | n25 | 15 | Yes | Yes | Yes | Yes | [9 empty] | 0
|  |  | 30 |  | Yes | Yes | Yes
|  |  | 60 |  | Yes | Yes | Yes
|  | n48 | 15 | Yes | Yes | Yes | Yes |  |  | Yes | Yes
|  |  | 30 |  | Yes | Yes | Yes |  |  | Yes | Yes | Yes |  | Yes | Yes | Yes
|  |  | 60 |  | Yes | Yes | Yes |  |  | Yes | Yes | Yes |  | Yes | Yes | Yes
|  | n66 | 15 | Yes | Yes | Yes | Yes |  |  | Yes
|  |  | 30 |  | Yes | Yes | Yes |  |  | Yes
|  |  | 60 |  | Yes | Yes | Yes |  |  | Yes
CA_n25A-n48(2A)-n66A | - | n25 | 15 | Yes | Yes | Yes | Yes | [9 empty] | 0
|  |  | 30 |  | Yes | Yes | Yes
|  |  | 60 |  | Yes | Yes | Yes
|  | n48 | CA_n48(2A)
|  | n66 | 15 | Yes | Yes | Yes | Yes |  |  | Yes
|  |  | 30 |  | Yes | Yes | Yes |  |  | Yes
|  |  | 60 |  | Yes | Yes | Yes |  |  | Yes
CA_n25A-n48C-n66A | - | n25 | 15 | Yes | Yes | Yes | Yes | [9 empty] | 0
|  |  | 30 |  | Yes | Yes | Yes
|  |  | 60 |  | Yes | Yes | Yes
|  | n48 | CA_n48C
|  | n66 | 15 | Yes | Yes | Yes | Yes |  |  | Yes
|  |  | 30 |  | Yes | Yes | Yes |  |  | Yes
|  |  | 60 |  | Yes | Yes | Yes |  |  | Yes
CA-n3A-n28A-n41A | ~ | n3 | 15 | Yes | Yes | Yes | Yes | Yes | Yes | [7 empty] | 0
|  |  | 30 |  | Yes | Yes | Yes | Yes | Yes
|  |  | 60 |  | Yes | Yes | Yes | Yes | Yes
|  | n28 | 15 | Yes | Yes | Yes | Yes |  | Yes
|  |  | 30 |  | Yes | Yes | Yes |  | Yes
60
|  | n41 | 15 |  | Yes | Yes | Yes |  | Yes | Yes | Yes
|  |  | 30 |  | Yes | Yes | Yes |  | Yes | Yes | Yes | Yes |  | Yes | Yes | Yes
|  |  | 60 |  | Yes | Yes | Yes |  | Yes | Yes | Yes | Yes |  | Yes | Yes | Yes
CA-n3A-n41A-n78A | ~ | n3 | 15 | Yes | Yes | Yes | Yes | Yes | Yes | [7 empty] | 0
|  |  | 30 |  | Yes | Yes | Yes | Yes | Yes
|  |  | 60 |  | Yes | Yes | Yes | Yes | Yes
|  | n41 | 15 |  | Yes | Yes | Yes |  | Yes | Yes | Yes
|  |  | 30 |  | Yes | Yes | Yes |  | Yes | Yes | Yes | Yes |  | Yes | Yes | Yes
|  |  | 60 |  | Yes | Yes | Yes |  | Yes | Yes | Yes | Yes |  | Yes | Yes | Yes
|  | n78 | 15 |  | Yes | Yes | Yes | Yes | Yes | Yes | Yes
|  |  | 30 |  | Yes | Yes | Yes | Yes | Yes | Yes | Yes | Yes | Yes | Yes | Yes | Yes
|  |  | 60 |  | Yes | Yes | Yes | Yes | Yes | Yes | Yes | Yes | Yes | Yes | Yes | Yes
CA_n1A-n8A-n78A | - | n1 | 15 | Yes | Yes | Yes | Yes | [9 empty] | 1
|  |  | 30 |  | Yes | Yes | Yes
|  |  | 60 |  | Yes | Yes | Yes
|  | n8 | 15 | Yes | Yes | Yes | Yes
|  |  | 30 |  | Yes | Yes | Yes
60
|  | n78 | 15 |  | Yes | Yes | Yes | Yes | Yes | Yes | Yes
|  |  | 30 |  | Yes | Yes | Yes | Yes | Yes | Yes | Yes | Yes |  | Yes | Yes | Yes
|  |  | 60 |  | Yes | Yes | Yes | Yes | Yes | Yes | Yes | Yes |  | Yes | Yes | Yes
CA_n1A-n8A-n78(2A) | - | n1 | 15 | Yes | Yes | Yes | Yes | [9 empty] | 0
|  |  | 30 |  | Yes | Yes | Yes
|  |  | 60 |  | Yes | Yes | Yes
|  | n8 | 15 | Yes | Yes | Yes | Yes
|  |  | 30 |  | Yes | Yes | Yes
60
|  | n78 | See CA_n78(2A) Bandwidth Combination Set 1 in Table 5.5A.2-1
CA_n1A-n8A-n79A | - | n1 | 15 | Yes | Yes | Yes | Yes | [9 empty] | 0
|  |  | 30 |  | Yes | Yes | Yes
|  |  | 60 |  | Yes | Yes | Yes
|  | n8 | 15 | Yes | Yes | Yes | Yes
|  |  | 30 |  | Yes | Yes | Yes
60
|  | n79 | 15 | [6 empty] | Yes | Yes
|  |  | 30 | [6 empty] | Yes | Yes | Yes |  | Yes |  | Yes
|  |  | 60 | [6 empty] | Yes | Yes | Yes |  | Yes |  | Yes
CA_n1A-n78A-n79A | - | n1 | 15 | Yes | Yes | Yes | Yes | [9 empty] | 0
|  |  | 30 |  | Yes | Yes | Yes
|  |  | 60 |  | Yes | Yes | Yes
|  | n78 | 15 |  | Yes | Yes | Yes | Yes | Yes | Yes | Yes
|  |  | 30 |  | Yes | Yes | Yes | Yes | Yes | Yes | Yes | Yes |  | Yes | Yes | Yes
|  |  | 60 |  | Yes | Yes | Yes | Yes | Yes | Yes | Yes | Yes |  | Yes | Yes | Yes
|  | n79 | 15 | [6 empty] | Yes | Yes
|  |  | 30 | [6 empty] | Yes | Yes | Yes |  | Yes |  | Yes
|  |  | 60 | [6 empty] | Yes | Yes | Yes |  | Yes |  | Yes
CA_n1A-n78(2A)-n79A | - | n1 | 15 | Yes | Yes | Yes | Yes | [9 empty] | 0
|  |  | 30 |  | Yes | Yes | Yes
|  |  | 60 |  | Yes | Yes | Yes
|  | n78 | See CA_n78(2A) Bandwidth Combination Set 1 in Table 5.5A.2-1
|  | n79 | 15 | [6 empty] | Yes | Yes
|  |  | 30 | [6 empty] | Yes | Yes | Yes |  | Yes |  | Yes
|  |  | 60 | [6 empty] | Yes | Yes | Yes |  | Yes |  | Yes
CA_n8A-n78A-n79A | - | n8 | 15 | Yes | Yes | Yes | Yes | [9 empty] | 0
|  |  | 30 |  | Yes | Yes | Yes
60
|  | n78 | 15 |  | Yes | Yes | Yes | Yes | Yes | Yes | Yes
|  |  | 30 |  | Yes | Yes | Yes | Yes | Yes | Yes | Yes | Yes |  | Yes | Yes | Yes
|  |  | 60 |  | Yes | Yes | Yes | Yes | Yes | Yes | Yes | Yes |  | Yes | Yes | Yes
|  | n79 | 15 | [6 empty] | Yes | Yes
|  |  | 30 | [6 empty] | Yes | Yes | Yes |  | Yes |  | Yes
|  |  | 60 | [6 empty] | Yes | Yes | Yes |  | Yes |  | Yes
CA_n8A-n78(2A)-n79A | - | n8 | 15 | Yes | Yes | Yes | Yes | [9 empty] | 0
|  |  | 30 |  | Yes | Yes | Yes
60
|  | n78 | See CA_n78(2A) Bandwidth Combination Set 1 in Table 5.5A.2-1
|  | n79 | 15 | [6 empty] | Yes | Yes
|  |  | 30 | [6 empty] | Yes | Yes | Yes |  | Yes |  | Yes
|  |  | 60 | [6 empty] | Yes | Yes | Yes |  | Yes |  | Yes
CA_n3A-n8A-n79A | - | n3 | 15 | Yes | Yes | Yes | Yes | Yes | Yes | [7 empty] | 0
|  |  | 30 |  | Yes | Yes | Yes | Yes | Yes
|  |  | 60 |  | Yes | Yes | Yes | Yes | Yes
|  | n8 | 15 | Yes | Yes | Yes | Yes
|  |  | 30 |  | Yes | Yes | Yes
60
|  | n79 | 15 | [6 empty] | Yes | Yes
|  |  | 30 | [6 empty] | Yes | Yes | Yes |  | Yes |  | Yes
|  |  | 60 | [6 empty] | Yes | Yes | Yes |  | Yes |  | Yes
CA_n8A-n40A-n41A | - | n8 | 15 | Yes | Yes | Yes | Yes | [9 empty] | 0
|  |  | 30 |  | Yes | Yes | Yes
60
|  | n40 | 15 | Yes | Yes | Yes | Yes | Yes | Yes | Yes | Yes
|  |  | 30 |  | Yes | Yes | Yes | Yes | Yes | Yes | Yes | Yes |  | Yes
|  |  | 60 |  | Yes | Yes | Yes | Yes | Yes | Yes | Yes | Yes |  | Yes
|  | n41 | 15 |  | Yes | Yes | Yes |  |  | Yes | Yes
|  |  | 30 |  | Yes | Yes | Yes |  |  | Yes | Yes | Yes |  | Yes |  | Yes
|  |  | 60 |  | Yes | Yes | Yes |  |  | Yes | Yes | Yes |  | Yes |  | Yes
CA_n34A-n39A-n40A | - | n34 | 15 | Yes | Yes | Yes | [10 empty] | 0
|  |  | 30 |  | Yes | Yes
|  |  | 60 |  | Yes | Yes
|  | n39 | 15 | Yes | Yes | Yes | Yes | Yes | Yes | Yes
|  |  | 30 |  | Yes | Yes | Yes | Yes | Yes | Yes
|  |  | 60 |  | Yes | Yes | Yes | Yes | Yes | Yes
|  | n40 | 15 | Yes | Yes | Yes | Yes | Yes | Yes | Yes | Yes
|  |  | 30 |  | Yes | Yes | Yes | Yes | Yes | Yes | Yes | Yes |  | Yes
|  |  | 60 |  | Yes | Yes | Yes | Yes | Yes | Yes | Yes | Yes |  | Yes
CA_n39A-n40A-n41A | - | n39 | 15 | Yes | Yes | Yes | Yes | Yes | Yes | Yes | [6 empty] | 0
|  |  | 30 |  | Yes | Yes | Yes | Yes | Yes | Yes
|  |  | 60 |  | Yes | Yes | Yes | Yes | Yes | Yes
|  | n40 | 15 | Yes | Yes | Yes | Yes | Yes | Yes | Yes | Yes
|  |  | 30 |  | Yes | Yes | Yes | Yes | Yes | Yes | Yes | Yes |  | Yes
|  |  | 60 |  | Yes | Yes | Yes | Yes | Yes | Yes | Yes | Yes |  | Yes
|  | n41 | 15 |  | Yes | Yes | Yes |  |  | Yes | Yes
|  |  | 30 |  | Yes | Yes | Yes |  |  | Yes | Yes | Yes |  | Yes | Yes | Yes
|  |  | 60 |  | Yes | Yes | Yes |  |  | Yes | Yes | Yes |  | Yes | Yes | Yes
CA_n39A-n40A-n79A | - | n39 | 15 | Yes | Yes | Yes | Yes | Yes | Yes | Yes | [6 empty] | 0
|  |  | 30 |  | Yes | Yes | Yes | Yes | Yes | Yes
|  |  | 60 |  | Yes | Yes | Yes | Yes | Yes | Yes
|  | n40 | 15 | Yes | Yes | Yes | Yes | Yes | Yes | Yes | Yes
|  |  | 30 |  | Yes | Yes | Yes | Yes | Yes | Yes | Yes | Yes |  | Yes
|  |  | 60 |  | Yes | Yes | Yes | Yes | Yes | Yes | Yes | Yes |  | Yes
|  | n79 | 15 | [6 empty] | Yes | Yes
|  |  | 30 | [6 empty] | Yes | Yes | Yes |  | Yes |  | Yes
|  |  | 60 | [6 empty] | Yes | Yes | Yes |  | Yes |  | Yes
CA_n2A-n5A-n77(2A) | - | n2 | 15 | Yes | Yes | Yes | Yes | [9 empty] | 0
|  |  | 30 |  | Yes | Yes | Yes
|  |  | 60 |  | Yes | Yes | Yes
|  | n5 | 15 | Yes | Yes | Yes | Yes
|  |  | 30 |  | Yes | Yes | Yes
|  |  | 60 |  | Yes | Yes | Yes
|  | n77 | See CA_n77(2A) in Table 5.5A.2-1 in TS 38.101-1
CA_n5A-n66A-n77(2A) | - | n5 | 15 | Yes | Yes | Yes | Yes | [9 empty] | 0
|  |  | 30 |  | Yes | Yes | Yes
|  |  | 60 |  | Yes | Yes | Yes
|  | n66 | 15 | Yes | Yes | Yes | Yes |  |  | Yes
|  |  | 30 |  | Yes | Yes | Yes |  |  | Yes
|  |  | 60 |  | Yes | Yes | Yes |  |  | Yes
|  | n77 | See CA_n77(2A) in Table 5.5A.2-1 in TS 38.101-1
CA_n5A-n30A-n77(2A) | - | n5 | 15 | Yes | Yes | Yes | Yes | [9 empty] | 0
|  |  | 30 |  | Yes | Yes | Yes
|  |  | 60 |  | Yes | Yes | Yes
|  | n30 | 15 | Yes | Yes
|  |  | 30 |  | Yes
|  |  | 60 |  | Yes
|  | n77 | See CA_n77(2A) in Table 5.5A.2-1 in TS 38.101-1
CA_n2A-n66A-n77(2A) | - | n2 | 15 | Yes | Yes | Yes | Yes | [9 empty] | 0
|  |  | 30 |  | Yes | Yes | Yes
|  |  | 60 |  | Yes | Yes | Yes
|  | n66 | 15 | Yes | Yes | Yes | Yes |  |  | Yes
|  |  | 30 |  | Yes | Yes | Yes |  |  | Yes
|  |  | 60 |  | Yes | Yes | Yes |  |  | Yes
|  | n77 | See CA_n77(2A) in Table 5.5A.2-1 in TS 38.101-1
CA_n2A-n30A-n77(2A) | - | n2 | 15 | Yes | Yes | Yes | Yes | [9 empty] | 0
|  |  | 30 |  | Yes | Yes | Yes
|  |  | 60 |  | Yes | Yes | Yes
|  | n30 | 15 | Yes | Yes
|  |  | 30 |  | Yes
|  |  | 60 |  | Yes
|  | n77 | See CA_n77(2A) in Table 5.5A.2-1 in TS 38.101-1
CA_n30A-n66A-n77(2A) | - | n30 | 15 | Yes | Yes | [11 empty] | 0
|  |  | 30 |  | Yes
|  |  | 60 |  | Yes
|  | n66 | 15 | Yes | Yes | Yes | Yes |  |  | Yes
|  |  | 30 |  | Yes | Yes | Yes |  |  | Yes
|  |  | 60 |  | Yes | Yes | Yes |  |  | Yes
|  | n77 | See CA_n77(2A) in Table 5.5A.2-1 in TS 38.101-1
CA_n2A-n5A-n77(2A) | n77(2A) | n2 | 15 | Yes | Yes | Yes | Yes | [9 empty] | 0
|  |  | 30 |  | Yes | Yes | Yes
|  |  | 60 |  | Yes | Yes | Yes
|  | n5 | 15 | Yes | Yes | Yes | Yes
|  |  | 30 |  | Yes | Yes | Yes
|  |  | 60 |  | Yes | Yes | Yes
|  | n77 | See CA_n77(2A) in Table 5.5A.2-1 in TS 38.101-1
CA_n5A-n66A-n77(2A) | n77(2A) | n5 | 15 | Yes | Yes | Yes | Yes | [9 empty] | 0
|  |  | 30 |  | Yes | Yes | Yes
|  |  | 60 |  | Yes | Yes | Yes
|  | n66 | 15 | Yes | Yes | Yes | Yes |  |  | Yes
|  |  | 30 |  | Yes | Yes | Yes |  |  | Yes
|  |  | 60 |  | Yes | Yes | Yes |  |  | Yes
|  | n77 | See CA_n77(2A) in Table 5.5A.2-1 in TS 38.101-1
CA_n5A-n30A-n77(2A) | n77(2A) | n5 | 15 | Yes | Yes | Yes | Yes | [9 empty] | 0
|  |  | 30 |  | Yes | Yes | Yes
|  |  | 60 |  | Yes | Yes | Yes
|  | n30 | 15 | Yes | Yes
|  |  | 30 |  | Yes
|  |  | 60 |  | Yes
|  | n77 | See CA_n77(2A) in Table 5.5A.2-1 in TS 38.101-1
CA_n2A-n66A-n77(2A) | n77(2A) | n2 | 15 | Yes | Yes | Yes | Yes | [9 empty] | 0
|  |  | 30 |  | Yes | Yes | Yes
|  |  | 60 |  | Yes | Yes | Yes
|  | n66 | 15 | Yes | Yes | Yes | Yes |  |  | Yes
|  |  | 30 |  | Yes | Yes | Yes |  |  | Yes
|  |  | 60 |  | Yes | Yes | Yes |  |  | Yes
|  | n77 | See CA_n77(2A) in Table 5.5A.2-1 in TS 38.101-1
CA_n2A-n30A-n77(2A) | n77(2A) | n2 | 15 | Yes | Yes | Yes | Yes | [9 empty] | 0
|  |  | 30 |  | Yes | Yes | Yes
|  |  | 60 |  | Yes | Yes | Yes
|  | n30 | 15 | Yes | Yes
|  |  | 30 |  | Yes
|  |  | 60 |  | Yes
|  | n77 | See CA_n77(2A) in Table 5.5A.2-1 in TS 38.101-1
CA_n30A-n66A-n77(2A) | n77(2A) | n30 | 15 | Yes | Yes | [11 empty] | 0
|  |  | 30 |  | Yes
|  |  | 60 |  | Yes
|  | n66 | 15 | Yes | Yes | Yes | Yes |  |  | Yes
|  |  | 30 |  | Yes | Yes | Yes |  |  | Yes
|  |  | 60 |  | Yes | Yes | Yes |  |  | Yes
|  | n77 | See CA_n77(2A) in Table 5.5A.2-1 in TS 38.101-1
CA_n3A-n28A-n78(2A) | - | n3 | 15 | Yes | Yes | Yes | Yes | Yes | Yes | [7 empty] | 0
|  |  | 30 |  | Yes | Yes | Yes | Yes | Yes
|  |  | 60 |  | Yes | Yes | Yes | Yes | Yes
|  | n28 | 15 | Yes | Yes | Yes | Yes |  | Yes
|  |  | 30 |  | Yes | Yes | Yes |  | Yes
60
|  | n77 | See CA_n78(2A) in Table 5.5A.2-1 in TS 38.101-1
CA_n3A-n5A-n7A | - | n3 | 15 | Yes | Yes | Yes | Yes | Yes | Yes | Yes | [6 empty] | 0
|  |  | 30 |  | Yes | Yes | Yes | Yes | Yes | Yes
|  |  | 60 |  | Yes | Yes | Yes | Yes | Yes | Yes
|  | n5 | 15 | Yes | Yes | Yes | Yes
|  |  | 30 |  | Yes | Yes | Yes
|  |  | 60 |  | Yes | Yes | Yes
|  | n7 | 15 | Yes | Yes | Yes | Yes | Yes | Yes | Yes | Yes
|  |  | 30 |  | Yes | Yes | Yes | Yes | Yes | Yes | Yes
|  |  | 60 |  | Yes | Yes | Yes | Yes | Yes | Yes | Yes
CA_n3A-n5A-n7B | - | n3 | 15 | Yes | Yes | Yes | Yes | Yes | Yes | Yes | [6 empty] | 0
|  |  | 30 |  | Yes | Yes | Yes | Yes | Yes | Yes
|  |  | 60 |  | Yes | Yes | Yes | Yes | Yes | Yes
|  | n5 | 15 | Yes | Yes | Yes | Yes
|  |  | 30 |  | Yes | Yes | Yes
|  |  | 60 |  | Yes | Yes | Yes
|  | n7 | See CA_n7B Bandwidth Combination Set 0 in Table 5.5A.1-1 from 38.101-1
0
CA_n5A-n7A-n78A | - | n5 | 15 | Yes | Yes | Yes | Yes | [9 empty] | 0
|  |  | 30 |  | Yes | Yes | Yes
|  |  | 60 |  | Yes | Yes | Yes
|  | n7 | 15 | Yes | Yes | Yes | Yes | Yes | Yes | Yes | Yes
|  |  | 30 |  | Yes | Yes | Yes | Yes | Yes | Yes | Yes
|  |  | 60 |  | Yes | Yes | Yes | Yes | Yes | Yes | Yes
|  | n78 | 15 |  | Yes | Yes | Yes | Yes | Yes | Yes | Yes
|  |  | 30 |  | Yes | Yes | Yes | Yes | Yes | Yes | Yes | Yes | Yes4 | Yes | Yes | Yes
|  |  | 60 |  | Yes | Yes | Yes | Yes | Yes | Yes | Yes | Yes | Yes4 | Yes | Yes | Yes
CA_n5A-n7B-n78A | - | n5 | 15 | Yes | Yes | Yes | Yes | [9 empty] | 0
|  |  | 30 |  | Yes | Yes | Yes
|  |  | 60 |  | Yes | Yes | Yes
|  | n7 | 15 | See CA_n7B Bandwidth Combination Set 0 in Table 5.5A.1-1 from 38.101-1
30
60
|  | n78 | 15 |  | Yes | Yes | Yes | Yes | Yes | Yes | Yes
|  |  | 30 |  | Yes | Yes | Yes | Yes | Yes | Yes | Yes | Yes | Yes4 | Yes | Yes | Yes
|  |  | 60 |  | Yes | Yes | Yes | Yes | Yes | Yes | Yes | Yes | Yes4 | Yes | Yes | Yes
CA_n1A-n77A-n79A | - | n1 | 15 | Yes | Yes | Yes | Yes | [9 empty] | 0
|  |  | 30 |  | Yes | Yes | Yes
|  |  | 60 |  | Yes | Yes | Yes
|  | n77 | 15 |  | Yes | Yes | Yes |  |  | Yes | Yes
|  |  | 30 |  | Yes | Yes | Yes |  |  | Yes | Yes | Yes |  | Yes | Yes | Yes
|  |  | 60 |  | Yes | Yes | Yes |  |  | Yes | Yes | Yes |  | Yes | Yes | Yes
|  | n79 | 15 | [6 empty] | Yes | Yes
|  |  | 30 | [6 empty] | Yes | Yes | Yes |  | Yes |  | Yes
|  |  | 60 | [6 empty] | Yes | Yes | Yes |  | Yes |  | Yes
CA_n1A-n78A-n79A | - | n1 | 15 | Yes | Yes | Yes | Yes | [9 empty] | 0
|  |  | 30 |  | Yes | Yes | Yes
|  |  | 60 |  | Yes | Yes | Yes
|  | n78 | 15 |  | Yes | Yes | Yes |  |  | Yes | Yes
|  |  | 30 |  | Yes | Yes | Yes |  |  | Yes | Yes | Yes |  | Yes | Yes | Yes
|  |  | 60 |  | Yes | Yes | Yes |  |  | Yes | Yes | Yes |  | Yes | Yes | Yes
|  | n79 | 15 | [6 empty] | Yes | Yes
|  |  | 30 | [6 empty] | Yes | Yes | Yes |  | Yes |  | Yes
|  |  | 60 | [6 empty] | Yes | Yes | Yes |  | Yes |  | Yes
CA_n1A-n77A-n257A | - | n1 | 15 | Yes | Yes | Yes | Yes | [11 empty] | 0
|  |  | 30 |  | Yes | Yes | Yes
|  |  | 60 |  | Yes | Yes | Yes
|  | n77 | 15 |  | Yes | Yes | Yes |  |  | Yes | Yes
|  |  | 30 |  | Yes | Yes | Yes |  |  | Yes | Yes | Yes |  | Yes | Yes | Yes
|  |  | 60 |  | Yes | Yes | Yes |  |  | Yes | Yes | Yes |  | Yes | Yes | Yes
|  | n257 | 60 | [7 empty] | Yes |  |  |  |  | Yes | Yes | Yes
|  |  | 120 | [7 empty] | Yes |  |  |  |  | Yes | Yes | Yes
CA_n1A-n78A-n257A | - | n1 | 15 | Yes | Yes | Yes | Yes | [11 empty] | 0
|  |  | 30 |  | Yes | Yes | Yes
|  |  | 60 |  | Yes | Yes | Yes
|  | n78 | 15 |  | Yes | Yes | Yes |  |  | Yes | Yes
|  |  | 30 |  | Yes | Yes | Yes |  |  | Yes | Yes | Yes |  | Yes | Yes | Yes
|  |  | 60 |  | Yes | Yes | Yes |  |  | Yes | Yes | Yes |  | Yes | Yes | Yes
|  | n257 | 60 | [7 empty] | Yes |  |  |  |  | Yes | Yes | Yes
|  |  | 120 | [7 empty] | Yes |  |  |  |  | Yes | Yes | Yes
CA_n1A-n79A-n257A | - | n1 | 15 | Yes | Yes | Yes | Yes | [11 empty] | 0
|  |  | 30 |  | Yes | Yes | Yes
|  |  | 60 |  | Yes | Yes | Yes
|  | n79 | 15 | [6 empty] | Yes | Yes
|  |  | 30 | [6 empty] | Yes | Yes | Yes |  | Yes |  | Yes
|  |  | 60 | [6 empty] | Yes | Yes | Yes |  | Yes |  | Yes
|  | n257 | 60 | [7 empty] | Yes |  |  |  |  | Yes | Yes | Yes
|  |  | 120 | [7 empty] | Yes |  |  |  |  | Yes | Yes | Yes
CA_n77A-n79A-n257A | - | n77 | 15 |  | Yes | Yes | Yes |  |  | Yes | Yes | [7 empty] | 0
|  |  | 30 |  | Yes | Yes | Yes |  |  | Yes | Yes | Yes |  | Yes | Yes | Yes
|  |  | 60 |  | Yes | Yes | Yes |  |  | Yes | Yes | Yes |  | Yes | Yes | Yes
|  | n79 | 15 | [6 empty] | Yes | Yes
|  |  | 30 | [6 empty] | Yes | Yes | Yes |  | Yes |  | Yes
|  |  | 60 | [6 empty] | Yes | Yes | Yes |  | Yes |  | Yes
|  | n257 | 60 | [7 empty] | Yes |  |  |  |  | Yes | Yes | Yes
|  |  | 120 | [7 empty] | Yes |  |  |  |  | Yes | Yes | Yes
CA_n78A-n79A-n257A | - | n78 | 15 |  | Yes | Yes | Yes |  |  | Yes | Yes | [7 empty] | 0
|  |  | 30 |  | Yes | Yes | Yes |  |  | Yes | Yes | Yes |  | Yes | Yes | Yes
|  |  | 60 |  | Yes | Yes | Yes |  |  | Yes | Yes | Yes |  | Yes | Yes | Yes
|  | n79 | 15 | [6 empty] | Yes | Yes
|  |  | 30 | [6 empty] | Yes | Yes | Yes |  | Yes |  | Yes
|  |  | 60 | [6 empty] | Yes | Yes | Yes |  | Yes |  | Yes
|  | n257 | 60 | [7 empty] | Yes |  |  |  |  | Yes | Yes | Yes
|  |  | 120 | [7 empty] | Yes |  |  |  |  | Yes | Yes | Yes
CA_n5A-n25A-n66A | - | n5 | 15 | Yes | Yes | Yes | Yes | [9 empty] | 0
|  |  | 30 |  | Yes | Yes | Yes
60
|  | n25 | 15 | Yes | Yes | Yes | Yes | Yes | Yes | Yes
|  |  | 30 |  | Yes | Yes | Yes | Yes | Yes | Yes
|  |  | 60 |  | Yes | Yes | Yes | Yes | Yes | Yes
|  | n66 | 15 | Yes | Yes | Yes | Yes | Yes | Yes | Yes
|  |  | 30 |  | Yes | Yes | Yes | Yes | Yes | Yes
|  |  | 60 |  | Yes | Yes | Yes | Yes | Yes | Yes
CA_n5A-n25(2A)-n66A | - | n5 | 15 | Yes | Yes | Yes | Yes | [9 empty] | 0
|  |  | 30 |  | Yes | Yes | Yes
60
|  | n25 | See CA_n25(2A) Bandwidth Combination Set 0 in Table 5.5A.2-1
|  | n66 | 15 | Yes | Yes | Yes | Yes | Yes | Yes | Yes
|  |  | 30 |  | Yes | Yes | Yes | Yes | Yes | Yes
|  |  | 60 |  | Yes | Yes | Yes | Yes | Yes | Yes
CA_n5A-n25A-n66(2A) | - | n5 | 15 | Yes | Yes | Yes | Yes | [9 empty] | 0
|  |  | 30 |  | Yes | Yes | Yes
60
|  | n25 | 15 | Yes | Yes | Yes | Yes | Yes | Yes | Yes
|  |  | 30 |  | Yes | Yes | Yes | Yes | Yes | Yes
|  |  | 60 |  | Yes | Yes | Yes | Yes | Yes | Yes
|  | n66 | See CA_n66(2A) Bandwidth Combination Set 1 in Table 5.5A.2-1
CA_n5A-n25(2A)-n66(2A) | - | n5 | 15 | Yes | Yes | Yes | Yes | [9 empty] | 0
|  |  | 30 |  | Yes | Yes | Yes
60
|  | n25 | See CA_n25(2A) Bandwidth Combination Set 0 in Table 5.5A.2-1
|  | n66 | See CA_n66(2A) Bandwidth Combination Set 1 in Table 5.5A.2-1
CA_n5A-n25A-n78A | - | n5 | 15 | Yes | Yes | Yes | Yes | [9 empty] | 0
|  |  | 30 |  | Yes | Yes | Yes
60
|  | n25 | 15 | Yes | Yes | Yes | Yes | Yes | Yes | Yes
|  |  | 30 |  | Yes | Yes | Yes | Yes | Yes | Yes
|  |  | 60 |  | Yes | Yes | Yes | Yes | Yes | Yes
|  | n78 | 15 |  | Yes | Yes | Yes | Yes | Yes | Yes | Yes
|  |  | 30 |  | Yes | Yes | Yes | Yes | Yes | Yes | Yes | Yes | Yes | Yes | Yes | Yes
|  |  | 60 |  | Yes | Yes | Yes | Yes | Yes | Yes | Yes | Yes | Yes | Yes | Yes | Yes
CA_n5A-n25(2A)-n78A | - | n5 | 15 | Yes | Yes | Yes | Yes | [9 empty] | 0
|  |  | 30 |  | Yes | Yes | Yes
60
|  | n25 | See CA_n25(2A) Bandwidth Combination Set 0 in Table 5.5A.2-1
|  | n78 | 15 |  | Yes | Yes | Yes | Yes | Yes | Yes | Yes
|  |  | 30 |  | Yes | Yes | Yes | Yes | Yes | Yes | Yes | Yes | Yes | Yes | Yes | Yes
|  |  | 60 |  | Yes | Yes | Yes | Yes | Yes | Yes | Yes | Yes | Yes | Yes | Yes | Yes
CA_n5A-n25A-n78(2A) | - | n5 | 15 | Yes | Yes | Yes | Yes | [9 empty] | 0
|  |  | 30 |  | Yes | Yes | Yes
60
|  | n25 | 15 | Yes | Yes | Yes | Yes | Yes | Yes | Yes
|  |  | 30 |  | Yes | Yes | Yes | Yes | Yes | Yes
|  |  | 60 |  | Yes | Yes | Yes | Yes | Yes | Yes
|  | n78 | See CA_n78(2A) Bandwidth Combination Set 2 in Table 5.5A.2-1
CA_n5A-n25(2A)-n78(2A) | - | n5 | 15 | Yes | Yes | Yes | Yes | [9 empty] | 0
|  |  | 30 |  | Yes | Yes | Yes
60
|  | n25 | See CA_n25(2A) Bandwidth Combination Set 0 in Table 5.5A.2-1
|  | n78 | See CA_n78(2A) Bandwidth Combination Set 2 in Table 5.5A.2-1
CA_n5A-n66A-n78A | - | n5 | 15 | Yes | Yes | Yes | Yes | [9 empty] | 1
|  |  | 30 |  | Yes | Yes | Yes
60
|  | n66 | 15 | Yes | Yes | Yes | Yes | Yes | Yes | Yes
|  |  | 30 |  | Yes | Yes | Yes | Yes | Yes | Yes
|  |  | 60 |  | Yes | Yes | Yes | Yes | Yes | Yes
|  | n78 | 15 |  | Yes | Yes | Yes | Yes | Yes | Yes | Yes
|  |  | 30 |  | Yes | Yes | Yes | Yes | Yes | Yes | Yes | Yes | Yes | Yes | Yes | Yes
|  |  | 60 |  | Yes | Yes | Yes | Yes | Yes | Yes | Yes | Yes | Yes | Yes | Yes | Yes
CA_n5A-n66(2A)-n78A | - | n5 | 15 | Yes | Yes | Yes | Yes | [9 empty] | 0
|  |  | 30 |  | Yes | Yes | Yes
60
|  | n66 | See CA_n66(2A) Bandwidth Combination Set 1 in Table 5.5A.2-1
|  | n78 | 15 |  | Yes | Yes | Yes | Yes | Yes | Yes | Yes
|  |  | 30 |  | Yes | Yes | Yes | Yes | Yes | Yes | Yes | Yes | Yes | Yes | Yes | Yes
|  |  | 60 |  | Yes | Yes | Yes | Yes | Yes | Yes | Yes | Yes | Yes | Yes | Yes | Yes
CA_n5A-n66A-n78(2A) | - | n5 | 15 | Yes | Yes | Yes | Yes | [9 empty] | 0
|  |  | 30 |  | Yes | Yes | Yes
60
|  | n66 | 15 | Yes | Yes | Yes | Yes | Yes | Yes | Yes
|  |  | 30 |  | Yes | Yes | Yes | Yes | Yes | Yes
|  |  | 60 |  | Yes | Yes | Yes | Yes | Yes | Yes
|  | n78 | See CA_n78(2A) Bandwidth Combination Set 2 in Table 5.5A.2-1
CA_n5A-n66(2A)-n78(2A) | - | n5 | 15 | Yes | Yes | Yes | Yes | [9 empty] | 0
|  |  | 30 |  | Yes | Yes | Yes
60
|  | n66 | See CA_n66(2A) Bandwidth Combination Set 1 in Table 5.5A.2-1
|  | n78 | See CA_n78(2A) Bandwidth Combination Set 2 in Table 5.5A.2-1
CA_n7A-n25A-n66A | - | n7 | 15 | Yes | Yes | Yes | Yes | Yes | Yes | Yes | Yes | [5 empty] | 1
|  |  | 30 |  | Yes | Yes | Yes | Yes | Yes | Yes | Yes
|  |  | 60 |  | Yes | Yes | Yes | Yes | Yes | Yes | Yes
|  | n25 | 15 | Yes | Yes | Yes | Yes | Yes | Yes | Yes
|  |  | 30 |  | Yes | Yes | Yes | Yes | Yes | Yes
|  |  | 60 |  | Yes | Yes | Yes | Yes | Yes | Yes
|  | n66 | 15 | Yes | Yes | Yes | Yes | Yes | Yes | Yes
|  |  | 30 |  | Yes | Yes | Yes | Yes | Yes | Yes
|  |  | 60 |  | Yes | Yes | Yes | Yes | Yes | Yes
CA_n7A-n25(2A)-n66A | - | n7 | 15 | Yes | Yes | Yes | Yes | Yes | Yes | Yes | Yes | [5 empty] | 0
|  |  | 30 |  | Yes | Yes | Yes | Yes | Yes | Yes | Yes
|  |  | 60 |  | Yes | Yes | Yes | Yes | Yes | Yes | Yes
|  | n25 | See CA_n25(2A) Bandwidth Combination Set 0 in Table 5.5A.2-1
|  | n66 | 15 | Yes | Yes | Yes | Yes | Yes | Yes | Yes
|  |  | 30 |  | Yes | Yes | Yes | Yes | Yes | Yes
|  |  | 60 |  | Yes | Yes | Yes | Yes | Yes | Yes
CA_n7A-n25(2A)-n66(2A) | - | n7 | 15 | Yes | Yes | Yes | Yes | Yes | Yes | Yes | Yes | [5 empty] | 0
|  |  | 30 |  | Yes | Yes | Yes | Yes | Yes | Yes | Yes
|  |  | 60 |  | Yes | Yes | Yes | Yes | Yes | Yes | Yes
|  | n25 | See CA_n25(2A) Bandwidth Combination Set 0 in Table 5.5A.2-1
|  | n66 | See CA_n66(2A) Bandwidth Combination Set 1 in Table 5.5A.2-1
CA_n7A-n25A-n66(2A) | - | n7 | 15 | Yes | Yes | Yes | Yes | Yes | Yes | Yes | Yes | [5 empty] | 0
|  |  | 30 |  | Yes | Yes | Yes | Yes | Yes | Yes | Yes
|  |  | 60 |  | Yes | Yes | Yes | Yes | Yes | Yes | Yes
|  | n25 | 15 | Yes | Yes | Yes | Yes | Yes | Yes | Yes
|  |  | 30 |  | Yes | Yes | Yes | Yes | Yes | Yes
|  |  | 60 |  | Yes | Yes | Yes | Yes | Yes | Yes
|  | n66 | See CA_n66(2A) Bandwidth Combination Set 1 in Table 5.5A.2-1
CA_n7(2A)-n25A-n66A | - | n7 | See CA_n7(2A) Bandwidth Combination Set 0 in Table 5.5A.2-1 | [13 empty] | 0
|  | n25 | 15 | Yes | Yes | Yes | Yes | Yes | Yes | Yes
|  |  | 30 |  | Yes | Yes | Yes | Yes | Yes | Yes
|  |  | 60 |  | Yes | Yes | Yes | Yes | Yes | Yes
|  | n66 | 15 | Yes | Yes | Yes | Yes | Yes | Yes | Yes
|  |  | 30 |  | Yes | Yes | Yes | Yes | Yes | Yes
|  |  | 60 |  | Yes | Yes | Yes | Yes | Yes | Yes
CA_n7(2A)-n25(2A)-n66A | - | n7 | See CA_n7(2A) Bandwidth Combination Set 0 in Table 5.5A.2-1 | [13 empty] | 0
|  | n25 | See CA_n25(2A) Bandwidth Combination Set 0 in Table 5.5A.2-1
|  | n66 | 15 | Yes | Yes | Yes | Yes | Yes | Yes | Yes
|  |  | 30 |  | Yes | Yes | Yes | Yes | Yes | Yes
|  |  | 60 |  | Yes | Yes | Yes | Yes | Yes | Yes
CA_n7(2A)-n25A-n66(2A) | - | n7 | See CA_n7(2A) Bandwidth Combination Set 0 in Table 5.5A.2-1 | [13 empty] | 0
|  | n25 | 15 | Yes | Yes | Yes | Yes | Yes | Yes | Yes
|  |  | 30 |  | Yes | Yes | Yes | Yes | Yes | Yes
|  |  | 60 |  | Yes | Yes | Yes | Yes | Yes | Yes
|  | n66 | See CA_n66(2A) Bandwidth Combination Set 1 in Table 5.5A.2-1
CA_n7(2A)-n25(2A)-n66(2A) | - | n7 | See CA_n7(2A) Bandwidth Combination Set 0 in Table 5.5A.2-1 | [13 empty] | 0
|  | n25 | See CA_n25(2A) Bandwidth Combination Set 0 in Table 5.5A.2-1
|  | n66 | See CA_n66(2A) Bandwidth Combination Set 1 in Table 5.5A.2-1
CA_n7A-n66A-n78A | - | n7 | 15 | Yes | Yes | Yes | Yes | Yes | Yes | Yes | Yes | [5 empty] | 1
|  |  | 30 |  | Yes | Yes | Yes | Yes | Yes | Yes | Yes
|  |  | 60 |  | Yes | Yes | Yes | Yes | Yes | Yes | Yes
|  | n66 | 15 | Yes | Yes | Yes | Yes | Yes | Yes | Yes
|  |  | 30 |  | Yes | Yes | Yes | Yes | Yes | Yes
|  |  | 60 |  | Yes | Yes | Yes | Yes | Yes | Yes
|  | n78 | 15 |  | Yes | Yes | Yes | Yes | Yes | Yes | Yes
|  |  | 30 |  | Yes | Yes | Yes | Yes | Yes | Yes | Yes | Yes | Yes | Yes | Yes | Yes
|  |  | 60 |  | Yes | Yes | Yes | Yes | Yes | Yes | Yes | Yes | Yes | Yes | Yes | Yes
CA_n7(2A)-n66A-n78A | - | n7 | See CA_n7(2A) Bandwidth Combination Set 0 in Table 5.5A.2-1 | [13 empty] | 0
|  | n66 | 15 | Yes | Yes | Yes | Yes | Yes | Yes | Yes
|  |  | 30 |  | Yes | Yes | Yes | Yes | Yes | Yes
|  |  | 60 |  | Yes | Yes | Yes | Yes | Yes | Yes
|  | n78 | 15 |  | Yes | Yes | Yes | Yes | Yes | Yes | Yes
|  |  | 30 |  | Yes | Yes | Yes | Yes | Yes | Yes | Yes | Yes | Yes | Yes | Yes | Yes
|  |  | 60 |  | Yes | Yes | Yes | Yes | Yes | Yes | Yes | Yes | Yes | Yes | Yes | Yes
CA_n7A-n66(2A)-n78A | - | n7 | 15 | Yes | Yes | Yes | Yes | Yes | Yes | Yes | Yes | [5 empty] | 0
|  |  | 30 |  | Yes | Yes | Yes | Yes | Yes | Yes | Yes
|  |  | 60 |  | Yes | Yes | Yes | Yes | Yes | Yes | Yes
|  | n66 | See CA_n66(2A) Bandwidth Combination Set 1 in Table 5.5A.2-1
|  | n78 | 15 |  | Yes | Yes | Yes | Yes | Yes | Yes | Yes
|  |  | 30 |  | Yes | Yes | Yes | Yes | Yes | Yes | Yes | Yes | Yes | Yes | Yes | Yes
|  |  | 60 |  | Yes | Yes | Yes | Yes | Yes | Yes | Yes | Yes | Yes | Yes | Yes | Yes
CA_n7(2A)-n66(2A)-n78A | - | n7 | See CA_n7(2A) Bandwidth Combination Set 0 in Table 5.5A.2-1 | [13 empty] | 0
|  | n66 | See CA_n66(2A) Bandwidth Combination Set 1 in Table 5.5A.2-1
|  | n78 | 15 |  | Yes | Yes | Yes | Yes | Yes | Yes | Yes
|  |  | 30 |  | Yes | Yes | Yes | Yes | Yes | Yes | Yes | Yes | Yes | Yes | Yes | Yes
|  |  | 60 |  | Yes | Yes | Yes | Yes | Yes | Yes | Yes | Yes | Yes | Yes | Yes | Yes
CA_n7A-n66A-n78(2A) | - | n7 | 15 | Yes | Yes | Yes | Yes | Yes | Yes | Yes | Yes | [5 empty] | 0
|  |  | 30 |  | Yes | Yes | Yes | Yes | Yes | Yes | Yes
|  |  | 60 |  | Yes | Yes | Yes | Yes | Yes | Yes | Yes
|  | n66 | 15 | Yes | Yes | Yes | Yes | Yes | Yes | Yes
|  |  | 30 |  | Yes | Yes | Yes | Yes | Yes | Yes
|  |  | 60 |  | Yes | Yes | Yes | Yes | Yes | Yes
|  | n78 | See CA_n78(2A) Bandwidth Combination Set 2 in Table 5.5A.2-1
CA_n7(2A)-n66A-n78(2A) | - | n7 | See CA_n7(2A) Bandwidth Combination Set 0 in Table 5.5A.2-1 | [13 empty] | 0
|  | n66 | 15 | Yes | Yes | Yes | Yes | Yes | Yes | Yes
|  |  | 30 |  | Yes | Yes | Yes | Yes | Yes | Yes
|  |  | 60 |  | Yes | Yes | Yes | Yes | Yes | Yes
|  | n78 | See CA_n78(2A) Bandwidth Combination Set 2 in Table 5.5A.2-1
CA_n7(2A)-n66(2A)-n78(2A) | - | n7 | See CA_n7(2A) Bandwidth Combination Set 0 in Table 5.5A.2-1 | [13 empty] | 0
|  | n66 | See CA_n66(2A) Bandwidth Combination Set 1 in Table 5.5A.2-1
|  | n78 | See CA_n78(2A) Bandwidth Combination Set 2 in Table 5.5A.2-1
CA_n25A-n38A-n66A | - | n25 | 15 | Yes | Yes | Yes | Yes | Yes | Yes | Yes | [6 empty] | 0
|  |  | 30 |  | Yes | Yes | Yes | Yes | Yes | Yes
|  |  | 60 |  | Yes | Yes | Yes | Yes | Yes | Yes
|  | n38 | 15 | Yes | Yes | Yes | Yes | Yes | Yes | Yes
|  |  | 30 |  | Yes | Yes | Yes | Yes | Yes | Yes
|  |  | 60 |  | Yes | Yes | Yes | Yes | Yes | Yes
|  | n66 | 15 | Yes | Yes | Yes | Yes | Yes | Yes | Yes
|  |  | 30 |  | Yes | Yes | Yes | Yes | Yes | Yes
|  |  | 60 |  | Yes | Yes | Yes | Yes | Yes | Yes
CA_n25(2A)-n38A-n66A | - | n25 | See CA_n25(2A) Bandwidth Combination Set 0 in Table 5.5A.2-1 | [13 empty] | 0
|  | n38 | 15 | Yes | Yes | Yes | Yes | Yes | Yes | Yes
|  |  | 30 |  | Yes | Yes | Yes | Yes | Yes | Yes
|  |  | 60 |  | Yes | Yes | Yes | Yes | Yes | Yes
|  | n66 | 15 | Yes | Yes | Yes | Yes | Yes | Yes | Yes
|  |  | 30 |  | Yes | Yes | Yes | Yes | Yes | Yes
|  |  | 60 |  | Yes | Yes | Yes | Yes | Yes | Yes
CA_n25A-n38A-n66(2A) | - | n25 | 15 | Yes | Yes | Yes | Yes | Yes | Yes | Yes | [6 empty] | 0
|  |  | 30 |  | Yes | Yes | Yes | Yes | Yes | Yes
|  |  | 60 |  | Yes | Yes | Yes | Yes | Yes | Yes
|  | n38 | 15 | Yes | Yes | Yes | Yes | Yes | Yes | Yes
|  |  | 30 |  | Yes | Yes | Yes | Yes | Yes | Yes
|  |  | 60 |  | Yes | Yes | Yes | Yes | Yes | Yes
|  | n66 | See CA_n66(2A) Bandwidth Combination Set 1 in Table 5.5A.2-1
CA_n25(2A)-n38A-n66(2A) | - | n25 | See CA_n25(2A) Bandwidth Combination Set 0 in Table 5.5A.2-1 | [13 empty] | 0
|  | n38 | 15 | Yes | Yes | Yes | Yes | Yes | Yes | Yes
|  |  | 30 |  | Yes | Yes | Yes | Yes | Yes | Yes
|  |  | 60 |  | Yes | Yes | Yes | Yes | Yes | Yes
|  | n66 | See CA_n66(2A) Bandwidth Combination Set 1 in Table 5.5A.2-1
CA_n25A-n38A-n78A | - | n25 | 15 | Yes | Yes | Yes | Yes | Yes | Yes | Yes | [6 empty] | 0
|  |  | 30 |  | Yes | Yes | Yes | Yes | Yes | Yes
|  |  | 60 |  | Yes | Yes | Yes | Yes | Yes | Yes
|  | n38 | 15 | Yes | Yes | Yes | Yes | Yes | Yes | Yes
|  |  | 30 |  | Yes | Yes | Yes | Yes | Yes | Yes
|  |  | 60 |  | Yes | Yes | Yes | Yes | Yes | Yes
|  | n78 | 15 |  | Yes | Yes | Yes | Yes | Yes | Yes | Yes
|  |  | 30 |  | Yes | Yes | Yes | Yes | Yes | Yes | Yes | Yes | Yes | Yes | Yes | Yes
|  |  | 60 |  | Yes | Yes | Yes | Yes | Yes | Yes | Yes | Yes | Yes | Yes | Yes | Yes
CA_n25(2A)-n38A-n78A | - | n25 | See CA_n25(2A) Bandwidth Combination Set 0 in Table 5.5A.2-1 | [13 empty] | 0
|  | n38 | 15 | Yes | Yes | Yes | Yes | Yes | Yes | Yes
|  |  | 30 |  | Yes | Yes | Yes | Yes | Yes | Yes
|  |  | 60 |  | Yes | Yes | Yes | Yes | Yes | Yes
|  | n78 | 15 |  | Yes | Yes | Yes | Yes | Yes | Yes | Yes
|  |  | 30 |  | Yes | Yes | Yes | Yes | Yes | Yes | Yes | Yes | Yes | Yes | Yes | Yes
|  |  | 60 |  | Yes | Yes | Yes | Yes | Yes | Yes | Yes | Yes | Yes | Yes | Yes | Yes
CA_n25A-n38A-n78(2A) | - | n25 | 15 | Yes | Yes | Yes | Yes | Yes | Yes | Yes | [6 empty] | 0
|  |  | 30 |  | Yes | Yes | Yes | Yes | Yes | Yes
|  |  | 60 |  | Yes | Yes | Yes | Yes | Yes | Yes
|  | n38 | 15 | Yes | Yes | Yes | Yes | Yes | Yes | Yes
|  |  | 30 |  | Yes | Yes | Yes | Yes | Yes | Yes
|  |  | 60 |  | Yes | Yes | Yes | Yes | Yes | Yes
|  | n78 | See CA_n78(2A) Bandwidth Combination Set 2 in Table 5.5A.2-1
CA_n25(2A)-n38A-n78(2A) | - | n25 | See CA_n25(2A) Bandwidth Combination Set 0 in Table 5.5A.2-1 | [13 empty] | 0
|  | n38 | 15 | Yes | Yes | Yes | Yes | Yes | Yes | Yes
|  |  | 30 |  | Yes | Yes | Yes | Yes | Yes | Yes
|  |  | 60 |  | Yes | Yes | Yes | Yes | Yes | Yes
|  | n78 | See CA_n78(2A) Bandwidth Combination Set 2 in Table 5.5A.2-1
CA_n25A-n66A-n71A | - | n25 | 15 | Yes | Yes | Yes | Yes | Yes | Yes | Yes | [6 empty] | 1
|  |  | 30 |  | Yes | Yes | Yes | Yes | Yes | Yes
|  |  | 60 |  | Yes | Yes | Yes | Yes | Yes | Yes
|  | n66 | 15 | Yes | Yes | Yes | Yes | Yes | Yes | Yes
|  |  | 30 |  | Yes | Yes | Yes | Yes | Yes | Yes
|  |  | 60 |  | Yes | Yes | Yes | Yes | Yes | Yes
|  | n71 | 15 | Yes | Yes | Yes | Yes
|  |  | 30 |  | Yes | Yes | Yes
60
CA_n25A-n66(2A)-n71A | - | n25 | 15 | Yes | Yes | Yes | Yes | Yes | Yes | Yes | [6 empty] | 0
|  |  | 30 |  | Yes | Yes | Yes | Yes | Yes | Yes
|  |  | 60 |  | Yes | Yes | Yes | Yes | Yes | Yes
|  | n66 | See CA_n66(2A) Bandwidth Combination Set 1 in Table 5.5A.2-1
|  | n71 | 15 | Yes | Yes | Yes | Yes
|  |  | 30 |  | Yes | Yes | Yes
60
CA_n25A-n66A-n78A | - | n25 | 15 | Yes | Yes | Yes | Yes | Yes | Yes | Yes | [6 empty] | 1
|  |  | 30 |  | Yes | Yes | Yes | Yes | Yes | Yes
|  |  | 60 |  | Yes | Yes | Yes | Yes | Yes | Yes
|  | n66 | 15 | Yes | Yes | Yes | Yes | Yes | Yes | Yes
|  |  | 30 |  | Yes | Yes | Yes | Yes | Yes | Yes
|  |  | 60 |  | Yes | Yes | Yes | Yes | Yes | Yes
|  | n78 | 15 |  | Yes | Yes | Yes | Yes | Yes | Yes | Yes
|  |  | 30 |  | Yes | Yes | Yes | Yes | Yes | Yes | Yes | Yes | Yes | Yes | Yes | Yes
|  |  | 60 |  | Yes | Yes | Yes | Yes | Yes | Yes | Yes | Yes | Yes | Yes | Yes | Yes
CA_n25(2A)-n66A-n78A | - | n25 | See CA_n25(2A) Bandwidth Combination Set 0 in Table 5.5A.2-1 | [13 empty] | 0
|  | n66 | 15 | Yes | Yes | Yes | Yes | Yes | Yes | Yes
|  |  | 30 |  | Yes | Yes | Yes | Yes | Yes | Yes
|  |  | 60 |  | Yes | Yes | Yes | Yes | Yes | Yes
|  | n78 | 15 |  | Yes | Yes | Yes | Yes | Yes | Yes | Yes
|  |  | 30 |  | Yes | Yes | Yes | Yes | Yes | Yes | Yes | Yes | Yes | Yes | Yes
|  |  | 60 |  | Yes | Yes | Yes | Yes | Yes | Yes | Yes | Yes | Yes | Yes | Yes
CA_n25A-n66(2A)-n78A | - | n25 | 15 | Yes | Yes | Yes | Yes | Yes | Yes | Yes | [6 empty] | 0
|  |  | 30 |  | Yes | Yes | Yes | Yes | Yes | Yes
|  |  | 60 |  | Yes | Yes | Yes | Yes | Yes | Yes
|  | n66 | See CA_n66(2A) Bandwidth Combination Set 1 in Table 5.5A.2-1
|  | n78 | 15 |  | Yes | Yes | Yes | Yes | Yes | Yes | Yes
|  |  | 30 |  | Yes | Yes | Yes | Yes | Yes | Yes | Yes | Yes | Yes | Yes | Yes | Yes
|  |  | 60 |  | Yes | Yes | Yes | Yes | Yes | Yes | Yes | Yes | Yes | Yes | Yes | Yes
CA_n25(2A)-n66(2A)-n78A | - | n25 | See CA_n25(2A) Bandwidth Combination Set 0 in Table 5.5A.2-1 | [13 empty] | 0
|  | n66 | See CA_n66(2A) Bandwidth Combination Set 1 in Table 5.5A.2-1
|  | n78 | 15 |  | Yes | Yes | Yes | Yes | Yes | Yes | Yes
|  |  | 30 |  | Yes | Yes | Yes | Yes | Yes | Yes | Yes | Yes | Yes | Yes | Yes | Yes
|  |  | 60 |  | Yes | Yes | Yes | Yes | Yes | Yes | Yes | Yes | Yes | Yes | Yes | Yes
CA_n25A-n66A-n78(2A) | - | n25 | 15 | Yes | Yes | Yes | Yes | Yes | Yes | Yes | [6 empty] | 0
|  |  | 30 |  | Yes | Yes | Yes | Yes | Yes | Yes
|  |  | 60 |  | Yes | Yes | Yes | Yes | Yes | Yes
|  | n66 | 15 | Yes | Yes | Yes | Yes | Yes | Yes | Yes
|  |  | 30 |  | Yes | Yes | Yes | Yes | Yes | Yes
|  |  | 60 |  | Yes | Yes | Yes | Yes | Yes | Yes
|  | n78 | See CA_n78(2A) Bandwidth Combination Set 2 in Table 5.5A.2-1
CA_n25(2A)-n66A-n78(2A) | - | n25 | See CA_n25(2A) Bandwidth Combination Set 0 in Table 5.5A.2-1 | [13 empty] | 0
|  | n66 | 15 | Yes | Yes | Yes | Yes | Yes | Yes | Yes
|  |  | 30 |  | Yes | Yes | Yes | Yes | Yes | Yes
|  |  | 60 |  | Yes | Yes | Yes | Yes | Yes | Yes
|  | n78 | See CA_n78(2A) Bandwidth Combination Set 2 in Table 5.5A.2-1
CA_n25A-n66(2A)-n78A | - | n25 | 15 | Yes | Yes | Yes | Yes | Yes | Yes | Yes | [6 empty] | 0
|  |  | 30 |  | Yes | Yes | Yes | Yes | Yes | Yes
|  |  | 60 |  | Yes | Yes | Yes | Yes | Yes | Yes
|  | n66 | See CA_n66(2A) Bandwidth Combination Set 1 in Table 5.5A.2-1
|  | n78 | 15 |  | Yes | Yes | Yes | Yes | Yes | Yes | Yes
|  |  | 30 |  | Yes | Yes | Yes | Yes | Yes | Yes | Yes | Yes | Yes | Yes | Yes | Yes
|  |  | 60 |  | Yes | Yes | Yes | Yes | Yes | Yes | Yes | Yes | Yes | Yes | Yes | Yes
CA_n25A-n66(2A)-n78(2A) | - | n25 | 15 | Yes | Yes | Yes | Yes | Yes | Yes | Yes | [6 empty] | 0
|  |  | 30 |  | Yes | Yes | Yes | Yes | Yes | Yes
|  |  | 60 |  | Yes | Yes | Yes | Yes | Yes | Yes
|  | n66 | See CA_n66(2A) Bandwidth Combination Set 1 in Table 5.5A.2-1
|  | n78 | See CA_n78(2A) Bandwidth Combination Set 2 in Table 5.5A.2-1
CA_n25(2A)-n66(2A)-n78(2A) | - | n25 | See CA_n25(2A) Bandwidth Combination Set 0 in Table 5.5A.2-1 | [13 empty] | 0
|  | n66 | See CA_n66(2A) Bandwidth Combination Set 1 in Table 5.5A.2-1
|  | n78 | See CA_n78(2A) Bandwidth Combination Set 2 in Table 5.5A.2-1
CA_n25A-n71A-n78A | - | n25 | 15 | Yes | Yes | Yes | Yes | Yes | Yes | Yes | [6 empty] | 0
|  |  | 30 |  | Yes | Yes | Yes | Yes | Yes | Yes
|  |  | 60 |  | Yes | Yes | Yes | Yes | Yes | Yes
|  | n71 | 15 | Yes | Yes | Yes | Yes
|  |  | 30 |  | Yes | Yes | Yes
60
|  | n78 | 15 |  | Yes | Yes | Yes | Yes | Yes | Yes | Yes
|  |  | 30 |  | Yes | Yes | Yes | Yes | Yes | Yes | Yes | Yes | Yes | Yes | Yes | Yes
|  |  | 60 |  | Yes | Yes | Yes | Yes | Yes | Yes | Yes | Yes | Yes | Yes | Yes | Yes
CA_n25A-n71A-n78(2A) | - | n25 | 15 | Yes | Yes | Yes | Yes | Yes | Yes | Yes | [6 empty] | 0
|  |  | 30 |  | Yes | Yes | Yes | Yes | Yes | Yes
|  |  | 60 |  | Yes | Yes | Yes | Yes | Yes | Yes
|  | n71 | 15 | Yes | Yes | Yes | Yes
|  |  | 30 |  | Yes | Yes | Yes
60
|  | n78 | See CA_n78(2A) Bandwidth Combination Set 2 in Table 5.5A.2-1
CA_n38A-n66A-n78A | - | n38 | 15 | Yes | Yes | Yes | Yes | Yes | Yes | Yes | [6 empty] | 0
|  |  | 30 |  | Yes | Yes | Yes | Yes | Yes | Yes
|  |  | 60 |  | Yes | Yes | Yes | Yes | Yes | Yes
|  | n66 | 15 | Yes | Yes | Yes | Yes | Yes | Yes | Yes
|  |  | 30 |  | Yes | Yes | Yes | Yes | Yes | Yes
|  |  | 60 |  | Yes | Yes | Yes | Yes | Yes | Yes
|  | n78 | 15 |  | Yes | Yes | Yes | Yes | Yes | Yes | Yes
|  |  | 30 |  | Yes | Yes | Yes | Yes | Yes | Yes | Yes | Yes | Yes | Yes | Yes | Yes
|  |  | 60 |  | Yes | Yes | Yes | Yes | Yes | Yes | Yes | Yes | Yes | Yes | Yes | Yes
CA_n38A-n66A-n78(2A) | - | n38 | 15 | Yes | Yes | Yes | Yes | Yes | Yes | Yes | [6 empty] | 0
|  |  | 30 |  | Yes | Yes | Yes | Yes | Yes | Yes
|  |  | 60 |  | Yes | Yes | Yes | Yes | Yes | Yes
|  | n66 | 15 | Yes | Yes | Yes | Yes | Yes | Yes | Yes
|  |  | 30 |  | Yes | Yes | Yes | Yes | Yes | Yes
|  |  | 60 |  | Yes | Yes | Yes | Yes | Yes | Yes
|  | n78 | See CA_n78(2A) Bandwidth Combination Set 2 in Table 5.5A.2-1
CA_n38A-n66(2A)-n78A | - | n38 | 15 | Yes | Yes | Yes | Yes | Yes | Yes | Yes | [6 empty] | 0
|  |  | 30 |  | Yes | Yes | Yes | Yes | Yes | Yes
|  |  | 60 |  | Yes | Yes | Yes | Yes | Yes | Yes
|  | n66 | See CA_n66(2A) Bandwidth Combination Set 1 in Table 5.5A.2-1
|  | n78 | 15 |  | Yes | Yes | Yes | Yes | Yes | Yes | Yes
|  |  | 30 |  | Yes | Yes | Yes | Yes | Yes | Yes | Yes | Yes | Yes | Yes | Yes | Yes
|  |  | 60 |  | Yes | Yes | Yes | Yes | Yes | Yes | Yes | Yes | Yes | Yes | Yes | Yes
CA_n38A-n66(2A)-n78(2A) | - | n38 | 15 | Yes | Yes | Yes | Yes | Yes | Yes | Yes | [6 empty] | 0
|  |  | 30 |  | Yes | Yes | Yes | Yes | Yes | Yes
|  |  | 60 |  | Yes | Yes | Yes | Yes | Yes | Yes
|  | n66 | See CA_n66(2A) Bandwidth Combination Set 1 in Table 5.5A.2-1
|  | n78 | See CA_n78(2A) Bandwidth Combination Set 2 in Table 5.5A.2-1
CA_n66A-n71A-n78A | - | n66 | 15 | Yes | Yes | Yes | Yes | Yes | Yes | Yes | [6 empty] | 0
|  |  | 30 |  | Yes | Yes | Yes | Yes | Yes | Yes
|  |  | 60 |  | Yes | Yes | Yes | Yes | Yes | Yes
|  | n71 | 15 | Yes | Yes | Yes | Yes
|  |  | 30 |  | Yes | Yes | Yes
60
|  | n78 | 15 |  | Yes | Yes | Yes | Yes | Yes | Yes | Yes
|  |  | 30 |  | Yes | Yes | Yes | Yes | Yes | Yes | Yes | Yes | Yes | Yes | Yes | Yes
|  |  | 60 |  | Yes | Yes | Yes | Yes | Yes | Yes | Yes | Yes | Yes | Yes | Yes | Yes
CA_n66A-n71A-n78(2A) | - | n66 | 15 | Yes | Yes | Yes | Yes | Yes | Yes | Yes | [6 empty] | 0
|  |  | 30 |  | Yes | Yes | Yes | Yes | Yes | Yes
|  |  | 60 |  | Yes | Yes | Yes | Yes | Yes | Yes
|  | n71 | 15 | Yes | Yes | Yes | Yes
|  |  | 30 |  | Yes | Yes | Yes
60
|  | n78 | See CA_n78(2A) Bandwidth Combination Set 2 in Table 5.5A.2-1
CA_n66(2A)-n71A-n78A | - | n66 | See CA_n66(2A) Bandwidth Combination Set 1 in Table 5.5A.2-1 | [13 empty] | 0
|  | n71 | 15 | Yes | Yes | Yes | Yes
|  |  | 30 |  | Yes | Yes | Yes
60
|  | n78 | 15 |  | Yes | Yes | Yes | Yes | Yes | Yes | Yes
|  |  | 30 |  | Yes | Yes | Yes | Yes | Yes | Yes | Yes | Yes | Yes | Yes | Yes | Yes
|  |  | 60 |  | Yes | Yes | Yes | Yes | Yes | Yes | Yes | Yes | Yes | Yes | Yes | Yes
CA_n66(2A)-n71A-n78(2A) | - | n66 | See CA_n66(2A) Bandwidth Combination Set 1 in Table 5.5A.2-1 | [13 empty] | 0
|  | n71 | 15 | Yes | Yes | Yes | Yes
|  |  | 30 |  | Yes | Yes | Yes
60
|  | n78 | See CA_n78(2A) Bandwidth Combination Set 2 in Table 5.5A.2-1
CA_n2A-n5A-n30A | - | n2 | 15 | Yes | Yes | Yes | Yes | [9 empty] | 0
|  |  | 30 |  | Yes | Yes | Yes
|  |  | 60 |  | Yes | Yes | Yes
|  | n5 | 15 | Yes | Yes | Yes | Yes
|  |  | 30 |  | Yes | Yes | Yes
60
|  | n30 | 15 | Yes | Yes
|  |  | 30 |  | Yes
60
CA_n2(2A)-n5A-n30A | - | n2 | See CA_n2(2A) in Table 5.5A.2-1 in TS 38.101-1 | [13 empty] | 0
|  | n5 | 15 | Yes | Yes | Yes | Yes
|  |  | 30 |  | Yes | Yes | Yes
60
|  | n30 | 15 | Yes | Yes
|  |  | 30 |  | Yes
60
CA_n2A-n5A-n66A | - | n2 | 15 | Yes | Yes | Yes | Yes | [9 empty] | 0
|  |  | 30 |  | Yes | Yes | Yes
|  |  | 60 |  | Yes | Yes | Yes
|  | n5 | 15 | Yes | Yes | Yes | Yes
|  |  | 30 |  | Yes | Yes | Yes
60
|  | n66 | 15 | Yes | Yes | Yes | Yes |  |  | Yes
|  |  | 30 |  | Yes | Yes | Yes |  |  | Yes
|  |  | 60 |  | Yes | Yes | Yes |  |  | Yes
CA_n2A-n5A-n66(2A) | - | n2 | 15 | Yes | Yes | Yes | Yes | [9 empty] | 0
|  |  | 30 |  | Yes | Yes | Yes
|  |  | 60 |  | Yes | Yes | Yes
|  | n5 | 15 | Yes | Yes | Yes | Yes
|  |  | 30 |  | Yes | Yes | Yes
60
|  | n66 | See CA_n66(2A) in Table 5.5A.2-1 in TS 38.101-1
CA_n2(2A)-n5A-n66A | - | n2 | See CA_n2(2A) in Table 5.5A.2-1 in TS 38.101-1 | [13 empty] | 0
|  | n5 | 15 | Yes | Yes | Yes | Yes
|  |  | 30 |  | Yes | Yes | Yes
60
|  | n66 | 15 | Yes | Yes | Yes | Yes |  |  | Yes
|  |  | 30 |  | Yes | Yes | Yes |  |  | Yes
|  |  | 60 |  | Yes | Yes | Yes |  |  | Yes
CA_n2(2A)-n5A-n66(2A) | - | n2 | See CA_n2(2A) in Table 5.5A.2-1 in TS 38.101-1 | [13 empty] | 0
|  | n5 | 15 | Yes | Yes | Yes | Yes
|  |  | 30 |  | Yes | Yes | Yes
60
|  | n66 | See CA_n66(2A) in Table 5.5A.2-1 in TS 38.101-1
CA_n2A-n5A-n66(3A) | - | n2 | 15 | Yes | Yes | Yes | Yes | [9 empty] | 0
|  |  | 30 |  | Yes | Yes | Yes
|  |  | 60 |  | Yes | Yes | Yes
|  | n5 | 15 | Yes | Yes | Yes | Yes
|  |  | 30 |  | Yes | Yes | Yes
60
|  | n66 | See CA_n66(3A) in Table 5.5A.2-1 in TS 38.101-1
CA_n2A-n30A-n66A | - | n2 | 15 | Yes | Yes | Yes | Yes | [9 empty] | 0
|  |  | 30 |  | Yes | Yes | Yes
|  |  | 60 |  | Yes | Yes | Yes
|  | n30 | 15 | Yes | Yes
|  |  | 30 |  | Yes
60
|  | n66 | 15 | Yes | Yes | Yes | Yes |  |  | Yes
|  |  | 30 |  | Yes | Yes | Yes |  |  | Yes
|  |  | 60 |  | Yes | Yes | Yes |  |  | Yes
CA_n2A-n30A-n66(2A) | - | n2 | 15 | Yes | Yes | Yes | Yes | [9 empty] | 0
|  |  | 30 |  | Yes | Yes | Yes
|  |  | 60 |  | Yes | Yes | Yes
|  | n30 | 15 | Yes | Yes
|  |  | 30 |  | Yes
60
|  | n66 | See CA_n66(2A) in Table 5.5A.2-1 in TS 38.101-1
CA_n2(2A)-n30A-n66A | - | n2 | See CA_n2(2A) in Table 5.5A.2-1 in TS 38.101-1 | [13 empty] | 0
|  | n30 | 15 | Yes | Yes
|  |  | 30 |  | Yes
60
|  | n66 | 15 | Yes | Yes | Yes | Yes |  |  | Yes
|  |  | 30 |  | Yes | Yes | Yes |  |  | Yes
|  |  | 60 |  | Yes | Yes | Yes |  |  | Yes
CA_n2A-n30A-n66(3A) | - | n2 | 15 | Yes | Yes | Yes | Yes | [9 empty] | 0
|  |  | 30 |  | Yes | Yes | Yes
|  |  | 60 |  | Yes | Yes | Yes
|  | n30 | 15 | Yes | Yes
|  |  | 30 |  | Yes
60
|  | n66 | See CA_n66(3A) in Table 5.5A.2-1 in TS 38.101-1
CA_n2(2A)-n30A-n66(2A) | - | n2 | See CA_n2(2A) in Table 5.5A.2-1 in TS 38.101-1 | [13 empty] | 0
|  | n30 | 15 | Yes | Yes
|  |  | 30 |  | Yes
60
|  | n66 | See CA_n66(2A) in Table 5.5A.2-1 in TS 38.101-1
CA_n5A-n30A-n66A | - | n5 | 15 | Yes | Yes | Yes | Yes | [9 empty] | 0
|  |  | 30 |  | Yes | Yes | Yes
60
|  | n30 | 15 | Yes | Yes
|  |  | 30 |  | Yes
60
|  | n66 | 15 | Yes | Yes | Yes | Yes |  |  | Yes
|  |  | 30 |  | Yes | Yes | Yes |  |  | Yes
|  |  | 60 |  | Yes | Yes | Yes |  |  | Yes
CA_n5A-n30A-n66(2A) | - | n5 | 15 | Yes | Yes | Yes | Yes | [9 empty] | 0
|  |  | 30 |  | Yes | Yes | Yes
60
|  | n30 | 15 | Yes | Yes
|  |  | 30 |  | Yes
60
|  | n66 | See CA_n66(2A) in Table 5.5A.2-1 in TS 38.101-1
CA_n5A-n30A-n66(3A) | - | n5 | 15 | Yes | Yes | Yes | Yes | [9 empty] | 0
|  |  | 30 |  | Yes | Yes | Yes
60
|  | n30 | 15 | Yes | Yes
|  |  | 30 |  | Yes
60
|  | n66 | See CA_n66(3A) in Table 5.5A.2-1 in TS 38.101-1
CA_n5A-n66A-n77A | - | n5 | 15 | Yes | Yes | Yes | Yes | [9 empty] | 1
|  |  | 30 |  | Yes | Yes | Yes
60
|  | n66 | 15 | Yes | Yes | Yes | Yes | Yes | Yes | Yes
|  |  | 30 |  | Yes | Yes | Yes | Yes | Yes | Yes
|  |  | 60 |  | Yes | Yes | Yes | Yes | Yes | Yes
|  | n77 | 15 |  | Yes | Yes | Yes |  |  | Yes | Yes
|  |  | 30 |  | Yes | Yes | Yes |  |  | Yes | Yes | Yes |  | Yes | Yes | Yes
|  |  | 60 |  | Yes | Yes | Yes |  |  | Yes | Yes | Yes |  | Yes | Yes | Yes
CA_n2A-n66A-n77A | - | n2 | 15 | Yes | Yes | Yes | Yes | [9 empty] | 1
|  |  | 30 |  | Yes | Yes | Yes
|  |  | 60 |  | Yes | Yes | Yes
|  | n66 | 15 | Yes | Yes | Yes | Yes | Yes | Yes | Yes
|  |  | 30 |  | Yes | Yes | Yes | Yes | Yes | Yes
|  |  | 60 |  | Yes | Yes | Yes | Yes | Yes | Yes
|  | n77 | 15 |  | Yes | Yes | Yes |  |  | Yes | Yes
|  |  | 30 |  | Yes | Yes | Yes |  |  | Yes | Yes | Yes |  | Yes | Yes | Yes
|  |  | 60 |  | Yes | Yes | Yes |  |  | Yes | Yes | Yes |  | Yes | Yes | Yes
CA_n30A-n66A-n77A | - | n30 | 15 | Yes | Yes | [11 empty] | 1
|  |  | 30 |  | Yes
60
|  | n66 | 15 | Yes | Yes | Yes | Yes | Yes | Yes | Yes
|  |  | 30 |  | Yes | Yes | Yes | Yes | Yes | Yes
|  |  | 60 |  | Yes | Yes | Yes | Yes | Yes | Yes
|  | n77 | 15 |  | Yes | Yes | Yes |  |  | Yes | Yes
|  |  | 30 |  | Yes | Yes | Yes |  |  | Yes | Yes | Yes |  | Yes | Yes | Yes
|  |  | 60 |  | Yes | Yes | Yes |  |  | Yes | Yes | Yes |  | Yes | Yes | Yes
CA_n25A-n41C-n77A | CA_n41C | n25 | 15 | Yes | Yes | Yes | Yes | [9 empty] | 0
|  |  | 30 |  | Yes | Yes | Yes
|  |  | 60 |  | Yes | Yes | Yes
|  | n41 | CA_n41C
|  | n77 | 15 |  | Yes | Yes | Yes |  |  | Yes | Yes
|  |  | 30 |  | Yes | Yes | Yes |  |  | Yes | Yes | Yes |  | Yes | Yes | Yes
|  |  | 60 |  | Yes | Yes | Yes |  |  | Yes | Yes | Yes |  | Yes | Yes | Yes
CA_n41C-n66A-n77A | CA_n41C | n41 | CA_n41C | [13 empty] | 0
|  | n66 | 15 | Yes | Yes | Yes | Yes |  |  | Yes
|  |  | 30 |  | Yes | Yes | Yes |  |  | Yes
|  |  | 60 |  | Yes | Yes | Yes |  |  | Yes
|  | n77 | 15 |  | Yes | Yes | Yes |  |  | Yes | Yes
|  |  | 30 |  | Yes | Yes | Yes |  |  | Yes | Yes | Yes |  | Yes | Yes | Yes
|  |  | 60 |  | Yes | Yes | Yes |  |  | Yes | Yes | Yes |  | Yes | Yes | Yes
CA_n41C-n71A-n77A | CA_n41C | n41 | CA_n41C | [13 empty] | 0
|  | n71 | 15 | Yes | Yes | Yes | Yes
|  |  | 30 |  | Yes | Yes | Yes
60
|  | n77 | 15 |  | Yes | Yes | Yes |  |  | Yes | Yes
|  |  | 30 |  | Yes | Yes | Yes |  |  | Yes | Yes | Yes |  | Yes | Yes | Yes
|  |  | 60 |  | Yes | Yes | Yes |  |  | Yes | Yes | Yes |  | Yes | Yes | Yes
CA_n8A-n20A-n28A | - | n8 | 15 | Yes | Yes | Yes | Yes | [9 empty] | 0
|  |  | 30 |  | Yes | Yes | Yes
60
|  | n20 | 15 | Yes | Yes | Yes | Yes
|  |  | 30 |  | Yes | Yes | Yes
60
|  | n28 | 15 | Yes | Yes | Yes | Yes |  | Yes
|  |  | 30 |  | Yes | Yes | Yes |  | Yes
60
CA_n1A-n3A-n7A | - | n1 | 15 | Yes | Yes | Yes | Yes | Yes | Yes | Yes | Yes | [5 empty] | 0
|  |  | 30 |  | Yes | Yes | Yes | Yes | Yes | Yes | Yes
|  |  | 60 |  | Yes | Yes | Yes | Yes | Yes | Yes | Yes
|  | n3 | 15 | Yes | Yes | Yes | Yes | Yes | Yes | Yes
|  |  | 30 |  | Yes | Yes | Yes | Yes | Yes | Yes
|  |  | 60 |  | Yes | Yes | Yes | Yes | Yes | Yes
|  | n7 | 15 | Yes | Yes | Yes | Yes | Yes | Yes | Yes | Yes
|  |  | 30 |  | Yes | Yes | Yes | Yes | Yes | Yes | Yes
|  |  | 60 |  | Yes | Yes | Yes | Yes | Yes | Yes | Yes
CA_n3A-n41A-n77A | ~ | n3 | 15 | Yes | Yes | Yes | Yes | Yes | Yes | Yes | [6 empty] | 0
|  |  | 30 |  | Yes | Yes | Yes | Yes | Yes | Yes
|  |  | 60 |  | Yes | Yes | Yes | Yes | Yes | Yes
|  | n41 | 15 |  | Yes | Yes | Yes |  | Yes | Yes | Yes
|  |  | 30 |  | Yes | Yes | Yes |  | Yes | Yes | Yes | Yes |  | Yes | Yes | Yes
|  |  | 60 |  | Yes | Yes | Yes |  | Yes | Yes | Yes | Yes |  | Yes | Yes | Yes
|  | n77 | 15 |  | Yes | Yes | Yes | Yes | Yes | Yes | Yes
|  |  | 30 |  | Yes | Yes | Yes | Yes | Yes | Yes | Yes | Yes | Yes | Yes | Yes | Yes
|  |  | 60 |  | Yes | Yes | Yes | Yes | Yes | Yes | Yes | Yes | Yes | Yes | Yes | Yes
CA_n3A-n41A-n78A | ~ | n3 | 15 | Yes | Yes | Yes | Yes | Yes | Yes | Yes | [6 empty] | 0
|  |  | 30 |  | Yes | Yes | Yes | Yes | Yes | Yes
|  |  | 60 |  | Yes | Yes | Yes | Yes | Yes | Yes
|  | n41 | 15 |  | Yes | Yes | Yes |  | Yes | Yes | Yes
|  |  | 30 |  | Yes | Yes | Yes |  | Yes | Yes | Yes | Yes |  | Yes | Yes | Yes
|  |  | 60 |  | Yes | Yes | Yes |  | Yes | Yes | Yes | Yes |  | Yes | Yes | Yes
|  | n78 | 15 |  | Yes | Yes | Yes |  |  | Yes | Yes
|  |  | 30 |  | Yes | Yes | Yes |  |  | Yes | Yes | Yes |  | Yes | Yes | Yes
|  |  | 60 |  | Yes | Yes | Yes |  |  | Yes | Yes | Yes |  | Yes | Yes | Yes
CA_n3A-n41A-n77(2A) | ~ | n3 | 15 | Yes | Yes | Yes | Yes | Yes | Yes | Yes | [6 empty] | 0
|  |  | 30 |  | Yes | Yes | Yes | Yes | Yes | Yes
|  |  | 60 |  | Yes | Yes | Yes | Yes | Yes | Yes
|  | n41 | 15 |  | Yes | Yes | Yes |  | Yes | Yes | Yes
|  |  | 30 |  | Yes | Yes | Yes |  | Yes | Yes | Yes | Yes |  | Yes | Yes | Yes
|  |  | 60 |  | Yes | Yes | Yes |  | Yes | Yes | Yes | Yes |  | Yes | Yes | Yes
|  | n77 | See CA_n77(2A) Bandwidth Combination Set 0 in Table 5.5A.2-1 in TS 38.101-1
CA_n3A-n41A-n78(2A) | ~ | n3 | 15 | Yes | Yes | Yes | Yes | Yes | Yes | Yes | [6 empty] | 0
|  |  | 30 |  | Yes | Yes | Yes | Yes | Yes | Yes
|  |  | 60 |  | Yes | Yes | Yes | Yes | Yes | Yes
|  | n41 | 15 |  | Yes | Yes | Yes |  | Yes | Yes | Yes
|  |  | 30 |  | Yes | Yes | Yes |  | Yes | Yes | Yes | Yes |  | Yes | Yes | Yes
|  |  | 60 |  | Yes | Yes | Yes |  | Yes | Yes | Yes | Yes |  | Yes | Yes | Yes
|  | n78 | See CA_n78(2A) Bandwidth Combination Set 2 in Table 5.5A.2-1 in TS 38.101-1
CA_n28A-n41A-n77A | ~ | n28 | 15 | Yes | Yes | Yes | Yes |  | Yes | [7 empty] | 0
|  |  | 30 |  | Yes | Yes | Yes |  | Yes
60
|  | n41 | 15 |  | Yes | Yes | Yes |  | Yes | Yes | Yes
|  |  | 30 |  | Yes | Yes | Yes |  | Yes | Yes | Yes | Yes |  | Yes | Yes | Yes
|  |  | 60 |  | Yes | Yes | Yes |  | Yes | Yes | Yes | Yes |  | Yes | Yes | Yes
|  | n77 | 15 |  | Yes | Yes | Yes | Yes | Yes | Yes | Yes
|  |  | 30 |  | Yes | Yes | Yes | Yes | Yes | Yes | Yes | Yes | Yes | Yes | Yes | Yes
|  |  | 60 |  | Yes | Yes | Yes | Yes | Yes | Yes | Yes | Yes | Yes | Yes | Yes | Yes
CA_n28A-n41A-n77(2A) | ~ | n28 | 15 | Yes | Yes | Yes | Yes |  | Yes | [7 empty] | 0
|  |  | 30 |  | Yes | Yes | Yes |  | Yes
60
|  | n41 | 15 |  | Yes | Yes | Yes |  | Yes | Yes | Yes
|  |  | 30 |  | Yes | Yes | Yes |  | Yes | Yes | Yes | Yes |  | Yes | Yes | Yes
|  |  | 60 |  | Yes | Yes | Yes |  | Yes | Yes | Yes | Yes |  | Yes | Yes | Yes
|  | n78 | See CA_n77(2A) Bandwidth Combination Set 0 in Table 5.5A.2-1 in TS 38.101-1
CA_n28A-n41A-n78(2A) | ~ | n28 | 15 | Yes | Yes | Yes | Yes |  | Yes | [7 empty] | 0
|  |  | 30 |  | Yes | Yes | Yes |  | Yes
60
|  | n41 | 15 |  | Yes | Yes | Yes |  | Yes | Yes | Yes
|  |  | 30 |  | Yes | Yes | Yes |  | Yes | Yes | Yes | Yes |  | Yes | Yes | Yes
|  |  | 60 |  | Yes | Yes | Yes |  | Yes | Yes | Yes | Yes |  | Yes | Yes | Yes
|  | n78 | See CA_n78(2A) Bandwidth Combination Set 2 in Table 5.5A.2-1 in TS 38.101-1
CA_n2A-n5A-n77A | - | n2 | 15 | Yes | Yes | Yes | Yes | [9 empty] | 0
|  |  | 30 |  | Yes | Yes | Yes
|  |  | 60 |  | Yes | Yes | Yes
|  | n5 | 15 | Yes | Yes | Yes | Yes
|  |  | 30 |  | Yes | Yes | Yes
60
|  | n77 | 15 |  | Yes | Yes | Yes |  |  | Yes | Yes
|  |  | 30 |  | Yes | Yes | Yes |  |  | Yes | Yes | Yes |  | Yes | Yes | Yes
|  |  | 60 |  | Yes | Yes | Yes |  |  | Yes | Yes | Yes |  | Yes | Yes | Yes
CA_n5A-n66A-n77A | - | n5 | 15 | Yes | Yes | Yes | Yes | [9 empty] | 0
|  |  | 30 |  | Yes | Yes | Yes
60
|  | n66 | 15 | Yes | Yes | Yes | Yes |  |  | Yes
|  |  | 30 |  | Yes | Yes | Yes |  |  | Yes
|  |  | 60 |  | Yes | Yes | Yes |  |  | Yes
|  | n77 | 15 |  | Yes | Yes | Yes |  |  | Yes | Yes
|  |  | 30 |  | Yes | Yes | Yes |  |  | Yes | Yes | Yes |  | Yes | Yes | Yes
|  |  | 60 |  | Yes | Yes | Yes |  |  | Yes | Yes | Yes |  | Yes | Yes | Yes
CA_n5A-n30A-n77A | - | n5 | 15 | Yes | Yes | Yes | Yes | [9 empty] | 0
|  |  | 30 |  | Yes | Yes | Yes
60
|  | n30 | 15 | Yes | Yes
|  |  | 30 |  | Yes
60
|  | n77 | 15 |  | Yes | Yes | Yes |  |  | Yes | Yes
|  |  | 30 |  | Yes | Yes | Yes |  |  | Yes | Yes | Yes |  | Yes | Yes | Yes
|  |  | 60 |  | Yes | Yes | Yes |  |  | Yes | Yes | Yes |  | Yes | Yes | Yes
CA_n2A-n66A-n77A | - | n2 | 15 | Yes | Yes | Yes | Yes | [9 empty] | 0
|  |  | 30 |  | Yes | Yes | Yes
|  |  | 60 |  | Yes | Yes | Yes
|  | n66 | 15 | Yes | Yes | Yes | Yes |  |  | Yes
|  |  | 30 |  | Yes | Yes | Yes |  |  | Yes
|  |  | 60 |  | Yes | Yes | Yes |  |  | Yes
|  | n77 | 15 |  | Yes | Yes | Yes |  |  | Yes | Yes
|  |  | 30 |  | Yes | Yes | Yes |  |  | Yes | Yes | Yes |  | Yes | Yes | Yes
|  |  | 60 |  | Yes | Yes | Yes |  |  | Yes | Yes | Yes |  | Yes | Yes | Yes
CA_n2A-n30A-n77A | - | n2 | 15 | Yes | Yes | Yes | Yes | [9 empty] | 0
|  |  | 30 |  | Yes | Yes | Yes
|  |  | 60 |  | Yes | Yes | Yes
|  | n30 | 15 | Yes | Yes
|  |  | 30 |  | Yes
60
|  | n77 | 15 |  | Yes | Yes | Yes |  |  | Yes | Yes
|  |  | 30 |  | Yes | Yes | Yes |  |  | Yes | Yes | Yes |  | Yes | Yes | Yes
|  |  | 60 |  | Yes | Yes | Yes |  |  | Yes | Yes | Yes |  | Yes | Yes | Yes
CA_n30A-n66A-n77A | - | n30 | 15 | Yes | Yes | [11 empty] | 0
|  |  | 30 |  | Yes
60
|  | n66 | 15 | Yes | Yes | Yes | Yes |  |  | Yes
|  |  | 30 |  | Yes | Yes | Yes |  |  | Yes
|  |  | 60 |  | Yes | Yes | Yes |  |  | Yes
|  | n77 | 15 |  | Yes | Yes | Yes |  |  | Yes | Yes
|  |  | 30 |  | Yes | Yes | Yes |  |  | Yes | Yes | Yes |  | Yes | Yes | Yes
|  |  | 60 |  | Yes | Yes | Yes |  |  | Yes | Yes | Yes |  | Yes | Yes | Yes
CA_n25A-n41A-n77A | - | n25 | 15 | Yes | Yes | Yes | Yes | [9 empty] | 0
|  |  | 30 |  | Yes | Yes | Yes
|  |  | 60 |  | Yes | Yes | Yes
|  | n41 | 15 |  | Yes | Yes | Yes |  | Yes | Yes | Yes
|  |  | 30 |  | Yes | Yes | Yes |  | Yes | Yes | Yes | Yes |  | Yes | Yes | Yes
|  |  | 60 |  | Yes | Yes | Yes |  | Yes | Yes | Yes | Yes |  | Yes | Yes | Yes
|  | n77 | 15 |  | Yes | Yes | Yes | Yes | Yes | Yes | Yes
|  |  | 30 |  | Yes | Yes | Yes | Yes | Yes | Yes | Yes | Yes | Yes | Yes | Yes | Yes
|  |  | 60 |  | Yes | Yes | Yes | Yes | Yes | Yes | Yes | Yes | Yes | Yes | Yes | Yes
CA_n25A-n41(2A)-n77A | - | n25 | 15 | Yes | Yes | Yes | Yes | [9 empty] | 0
|  |  | 30 |  | Yes | Yes | Yes
|  |  | 60 |  | Yes | Yes | Yes
|  | n41 | CA_n41(2A) BCS1
|  | n77 | 15 |  | Yes | Yes | Yes | Yes | Yes | Yes | Yes
|  |  | 30 |  | Yes | Yes | Yes | Yes | Yes | Yes | Yes | Yes | Yes | Yes | Yes | Yes
|  |  | 60 |  | Yes | Yes | Yes | Yes | Yes | Yes | Yes | Yes | Yes | Yes | Yes | Yes
CA_n25A-n41C-n77A | - | n25 | 15 | Yes | Yes | Yes | Yes | Yes | Yes | Yes | [6 empty] | 0
|  |  | 30 |  | Yes | Yes | Yes | Yes | Yes | Yes
|  |  | 60 |  | Yes | Yes | Yes | Yes | Yes | Yes
|  | n41 | CA_n41C BCS0
|  | n77 | 15 |  | Yes | Yes | Yes | Yes | Yes | Yes | Yes
|  |  | 30 |  | Yes | Yes | Yes | Yes | Yes | Yes | Yes | Yes | Yes | Yes | Yes | Yes
|  |  | 60 |  | Yes | Yes | Yes | Yes | Yes | Yes | Yes | Yes | Yes | Yes | Yes | Yes
CA_n25A-n66A-n77A | - | n25 | 15 | Yes | Yes | Yes | Yes | Yes | Yes | Yes | [6 empty] | 0
|  |  | 30 |  | Yes | Yes | Yes | Yes | Yes | Yes
|  |  | 60 |  | Yes | Yes | Yes | Yes | Yes | Yes
|  | n66 | 15 | Yes | Yes | Yes | Yes | Yes | Yes | Yes
|  |  | 30 |  | Yes | Yes | Yes | Yes | Yes | Yes
|  |  | 60 |  | Yes | Yes | Yes | Yes | Yes | Yes
|  | n77 | 15 |  | Yes | Yes | Yes | Yes | Yes | Yes | Yes
|  |  | 30 |  | Yes | Yes | Yes | Yes | Yes | Yes | Yes | Yes | Yes | Yes | Yes | Yes
|  |  | 60 |  | Yes | Yes | Yes | Yes | Yes | Yes | Yes | Yes | Yes | Yes | Yes | Yes
CA_n25A-n71A-n77A | - | n25 | 15 | Yes | Yes | Yes | Yes | Yes | Yes | Yes | [6 empty] | 0
|  |  | 30 |  | Yes | Yes | Yes | Yes | Yes | Yes
|  |  | 60 |  | Yes | Yes | Yes | Yes | Yes | Yes
|  | n71 | 15 | Yes | Yes | Yes | Yes
|  |  | 30 |  | Yes | Yes | Yes
60
|  | n77 | 15 |  | Yes | Yes | Yes | Yes | Yes | Yes | Yes
|  |  | 30 |  | Yes | Yes | Yes | Yes | Yes | Yes | Yes | Yes | Yes | Yes | Yes | Yes
|  |  | 60 |  | Yes | Yes | Yes | Yes | Yes | Yes | Yes | Yes | Yes | Yes | Yes | Yes
CA_n41A-n66A-n77A | - | n41 | 15 |  | Yes | Yes | Yes |  | Yes | Yes | Yes | [5 empty] | 0
|  |  | 30 |  | Yes | Yes | Yes |  | Yes | Yes | Yes | Yes |  | Yes | Yes | Yes
|  |  | 60 |  | Yes | Yes | Yes |  | Yes | Yes | Yes | Yes |  | Yes | Yes | Yes
|  | n66 | 15 | Yes | Yes | Yes | Yes | Yes | Yes | Yes
|  |  | 30 |  | Yes | Yes | Yes | Yes | Yes | Yes
|  |  | 60 |  | Yes | Yes | Yes | Yes | Yes | Yes
|  | n77 | 15 |  | Yes | Yes | Yes | Yes | Yes | Yes | Yes
|  |  | 30 |  | Yes | Yes | Yes | Yes | Yes | Yes | Yes | Yes | Yes | Yes | Yes | Yes
|  |  | 60 |  | Yes | Yes | Yes | Yes | Yes | Yes | Yes | Yes | Yes | Yes | Yes | Yes
CA_n41(2A)-n66A-n77A | - | n41 | CA_n41(2A) BCS1 | [13 empty] | 0
|  | n66 | 15 | Yes | Yes | Yes | Yes | Yes | Yes | Yes
|  |  | 30 |  | Yes | Yes | Yes | Yes | Yes | Yes
|  |  | 60 |  | Yes | Yes | Yes | Yes | Yes | Yes
|  | n77 | 15 |  | Yes | Yes | Yes | Yes | Yes | Yes | Yes
|  |  | 30 |  | Yes | Yes | Yes | Yes | Yes | Yes | Yes | Yes | Yes | Yes | Yes | Yes
|  |  | 60 |  | Yes | Yes | Yes | Yes | Yes | Yes | Yes | Yes | Yes | Yes | Yes | Yes
CA_n41C-n66A-n77A | - | n41 | CA_n41C BCS0 | [13 empty] | 0
|  | n66 | 15 | Yes | Yes | Yes | Yes | Yes | Yes | Yes
|  |  | 30 |  | Yes | Yes | Yes | Yes | Yes | Yes
|  |  | 60 |  | Yes | Yes | Yes | Yes | Yes | Yes
|  | n77 | 15 |  | Yes | Yes | Yes | Yes | Yes | Yes | Yes
|  |  | 30 |  | Yes | Yes | Yes | Yes | Yes | Yes | Yes | Yes | Yes | Yes | Yes | Yes
|  |  | 60 |  | Yes | Yes | Yes | Yes | Yes | Yes | Yes | Yes | Yes | Yes | Yes | Yes
CA_n41A-n71A-n77A | - | n41 | 15 |  | Yes | Yes | Yes |  | Yes | Yes | Yes | [5 empty] | 0
|  |  | 30 |  | Yes | Yes | Yes |  | Yes | Yes | Yes | Yes |  | Yes | Yes | Yes
|  |  | 60 |  | Yes | Yes | Yes |  | Yes | Yes | Yes | Yes |  | Yes | Yes | Yes
|  | n71 | 15 | Yes | Yes | Yes | Yes
|  |  | 30 |  | Yes | Yes | Yes
60
|  | n77 | 15 |  | Yes | Yes | Yes | Yes | Yes | Yes | Yes
|  |  | 30 |  | Yes | Yes | Yes | Yes | Yes | Yes | Yes | Yes | Yes | Yes | Yes | Yes
|  |  | 60 |  | Yes | Yes | Yes | Yes | Yes | Yes | Yes | Yes | Yes | Yes | Yes | Yes
CA_n41(2A)-n71A-n77A | - | n41 | CA_n41(2A) BCS1 | [13 empty] | 0
|  | n71 | 15 | Yes | Yes | Yes | Yes
|  |  | 30 |  | Yes | Yes | Yes
60
|  | n77 | 15 |  | Yes | Yes | Yes | Yes | Yes | Yes | Yes
|  |  | 30 |  | Yes | Yes | Yes | Yes | Yes | Yes | Yes | Yes | Yes | Yes | Yes | Yes
|  |  | 60 |  | Yes | Yes | Yes | Yes | Yes | Yes | Yes | Yes | Yes | Yes | Yes | Yes
CA_n41C-n71A-n77A | - | n41 | CA_n41C BCS0 | [13 empty] | 0
|  | n71 | 15 | Yes | Yes | Yes | Yes
|  |  | 30 |  | Yes | Yes | Yes
60
|  | n77 | 15 |  | Yes | Yes | Yes | Yes | Yes | Yes | Yes
|  |  | 30 |  | Yes | Yes | Yes | Yes | Yes | Yes | Yes | Yes | Yes | Yes | Yes | Yes
|  |  | 60 |  | Yes | Yes | Yes | Yes | Yes | Yes | Yes | Yes | Yes | Yes | Yes | Yes
CA_n66A-n71A-n77A | - | n66 | 15 | Yes | Yes | Yes | Yes | Yes | Yes | Yes | [6 empty] | 0
|  |  | 30 |  | Yes | Yes | Yes | Yes | Yes | Yes
|  |  | 60 |  | Yes | Yes | Yes | Yes | Yes | Yes
|  | n71 | 15 | Yes | Yes | Yes | Yes
|  |  | 30 |  | Yes | Yes | Yes
60
|  | n77 | 15 |  | Yes | Yes | Yes | Yes | Yes | Yes | Yes
|  |  | 30 |  | Yes | Yes | Yes | Yes | Yes | Yes | Yes | Yes | Yes | Yes | Yes | Yes
|  |  | 60 |  | Yes | Yes | Yes | Yes | Yes | Yes | Yes | Yes | Yes | Yes | Yes | Yes
CA_n2A-n5A-n12A | - | n2 | 15 | Yes | Yes | Yes | Yes | [9 empty] | 0
|  |  | 30 |  | Yes | Yes | Yes
|  |  | 60 |  | Yes | Yes | Yes
|  | n5 | 15 | Yes | Yes | Yes | Yes
|  |  | 30 |  | Yes | Yes | Yes
60
|  | n12 | 15 | Yes | Yes | Yes
|  |  | 30 |  | Yes | Yes
60
CA_n5A-n12A-n66A | - | n5 | 15 | Yes | Yes | Yes | Yes | [9 empty] | 0
|  |  | 30 |  | Yes | Yes | Yes
60
|  | n12 | 15 | Yes | Yes | Yes
|  |  | 30 |  | Yes | Yes
60
|  | n66 | 15 | Yes | Yes | Yes | Yes |  |  | Yes
|  |  | 30 |  | Yes | Yes | Yes |  |  | Yes
|  |  | 60 |  | Yes | Yes | Yes |  |  | Yes
CA_n5A-n12A-n30A | - | n5 | 15 | Yes | Yes | Yes | Yes | [9 empty] | 0
|  |  | 30 |  | Yes | Yes | Yes
60
|  | n12 | 15 | Yes | Yes | Yes
|  |  | 30 |  | Yes | Yes
60
|  | n30 | 15 | Yes | Yes
|  |  | 30 |  | Yes
60
CA_n2A-n29A-n66A | - | n2 | 15 | Yes | Yes | Yes | Yes | [9 empty] | 0
|  |  | 30 |  | Yes | Yes | Yes
|  |  | 60 |  | Yes | Yes | Yes
|  | n29 | 15 | Yes | Yes
|  |  | 30 |  | Yes
60
|  | n66 | 15 | Yes | Yes | Yes | Yes |  |  | Yes
|  |  | 30 |  | Yes | Yes | Yes |  |  | Yes
|  |  | 60 |  | Yes | Yes | Yes |  |  | Yes
CA_n2A-n29A-n30A | - | n2 | 15 | Yes | Yes | Yes | Yes | [9 empty] | 0
|  |  | 30 |  | Yes | Yes | Yes
|  |  | 60 |  | Yes | Yes | Yes
|  | n29 | 15 | Yes | Yes
|  |  | 30 |  | Yes
60
|  | n30 | 15 | Yes | Yes
|  |  | 30 |  | Yes
60
CA_n29A-n30A-n66A | - | n29 | 15 | Yes | Yes | [11 empty] | 0
|  |  | 30 |  | Yes
60
|  | n30 | 15 | Yes | Yes
|  |  | 30 |  | Yes
60
|  | n66 | 15 | Yes | Yes | Yes | Yes |  |  | Yes
|  |  | 30 |  | Yes | Yes | Yes |  |  | Yes
|  |  | 60 |  | Yes | Yes | Yes |  |  | Yes
CA_n2(2A)-n29A-n66A | - | n2 | See CA_n2(2A) Bandwidth Combination Set 0 in Table 5.5A.2-1 in TS 38.101-1 | [13 empty] | 0
|  | n29 | 15 | Yes | Yes
|  |  | 30 |  | Yes
60
|  | n66 | 15 | Yes | Yes | Yes | Yes |  |  | Yes
|  |  | 30 |  | Yes | Yes | Yes |  |  | Yes
|  |  | 60 |  | Yes | Yes | Yes |  |  | Yes
CA_n2A-n29A-n66(2A) | - | n2 | 15 | Yes | Yes | Yes | Yes | [9 empty] | 0
|  |  | 30 |  | Yes | Yes | Yes
|  |  | 60 |  | Yes | Yes | Yes
|  | n29 | 15 | Yes | Yes
|  |  | 30 |  | Yes
60
|  | n66 | See CA_n66(2A) Bandwidth Combination Set 2 in Table 5.5A.2-1 in TS 38.101-1
CA_n2(2A)-n29A-n30A | - | n2 | See CA_n2(2A) Bandwidth Combination Set 0 in Table 5.5A.2-1 in TS 38.101-1 | [13 empty] | 0
|  | n29 | 15 | Yes | Yes
|  |  | 30 |  | Yes
60
|  | n30 | 15 | Yes | Yes
|  |  | 30 |  | Yes
60
CA_n29A-n30A-n66(2A) | - | n29 | 15 | Yes | Yes | [11 empty] | 0
|  |  | 30 |  | Yes
60
|  | n30 | 15 | Yes | Yes
|  |  | 30 |  | Yes
60
|  | n66 | See CA_n66(2A) Bandwidth Combination Set 2 in Table 5.5A.2-1 in TS 38.101-1
CA_n2(2A)-n29A-n66(2A) | - | n2 | See CA_n2(2A) Bandwidth Combination Set 0 in Table 5.5A.2-1 in TS 38.101-1 | [13 empty] | 0
|  | n29 | 15 | Yes | Yes
|  |  | 30 |  | Yes
60
|  | n66 | See CA_n66(2A) Bandwidth Combination Set 2 in Table 5.5A.2-1 in TS 38.101-1
CA_n2A-n14A-n30A | - | n2 | 15 | Yes | Yes | Yes | Yes | [9 empty] | 0
|  |  | 30 |  | Yes | Yes | Yes
|  |  | 60 |  | Yes | Yes | Yes
|  | n14 | 15 | Yes | Yes
|  |  | 30 |  | Yes
60
|  | n30 | 15 | Yes | Yes
|  |  | 30 |  | Yes
60
CA_n2A-n14A-n66A | - | n2 | 15 | Yes | Yes | Yes | Yes | [9 empty] | 0
|  |  | 30 |  | Yes | Yes | Yes
|  |  | 60 |  | Yes | Yes | Yes
|  | n14 | 15 | Yes | Yes
|  |  | 30 |  | Yes
60
|  | n66 | 15 | Yes | Yes | Yes | Yes |  |  | Yes
|  |  | 30 |  | Yes | Yes | Yes |  |  | Yes
|  |  | 60 |  | Yes | Yes | Yes |  |  | Yes
CA_n14A-n30A-n66A | - | n14 | 15 | Yes | Yes | [11 empty] | 0
|  |  | 30 |  | Yes
60
|  | n30 | 15 | Yes | Yes
|  |  | 30 |  | Yes
60
|  | n66 | 15 | Yes | Yes | Yes | Yes |  |  | Yes
|  |  | 30 |  | Yes | Yes | Yes |  |  | Yes
|  |  | 60 |  | Yes | Yes | Yes |  |  | Yes
CA_n2A-n5A-n14A | - | n2 | 15 | Yes | Yes | Yes | Yes | [9 empty] | 0
|  |  | 30 |  | Yes | Yes | Yes
|  |  | 60 |  | Yes | Yes | Yes
|  | n5 | 15 | Yes | Yes | Yes | Yes
|  |  | 30 |  | Yes | Yes | Yes
60
|  | n14 | 15 | Yes | Yes
|  |  | 30 |  | Yes
60
CA_n5A-n14A-n66A | - | n5 | 15 | Yes | Yes | Yes | Yes | [9 empty] | 0
|  |  | 30 |  | Yes | Yes | Yes
60
|  | n14 | 15 | Yes | Yes
|  |  | 30 |  | Yes
60
|  | n66 | 15 | Yes | Yes | Yes | Yes |  |  | Yes
|  |  | 30 |  | Yes | Yes | Yes |  |  | Yes
|  |  | 60 |  | Yes | Yes | Yes |  |  | Yes
CA_n5A-n14A-n30A | - | n5 | 15 | Yes | Yes | Yes | Yes | [9 empty] | 0
|  |  | 30 |  | Yes | Yes | Yes
60
|  | n14 | 15 | Yes | Yes
|  |  | 30 |  | Yes
60
|  | n30 | 15 | Yes | Yes
|  |  | 30 |  | Yes
60
CA_n2A-n12A-n14A | - | n2 | 15 | Yes | Yes | Yes | Yes | [9 empty] | 0
|  |  | 30 |  | Yes | Yes | Yes
|  |  | 60 |  | Yes | Yes | Yes
|  | n12 | 15 | Yes | Yes | Yes
|  |  | 30 |  | Yes | Yes
60
|  | n14 | 15 | Yes | Yes
|  |  | 30 |  | Yes
60
CA_n12A-n14A-n66A | - | n12 | 15 | Yes | Yes | Yes | [10 empty] | 0
|  |  | 30 |  | Yes | Yes
60
|  | n14 | 15 | Yes | Yes
|  |  | 30 |  | Yes
60
|  | n66 | 15 | Yes | Yes | Yes | Yes |  |  | Yes
|  |  | 30 |  | Yes | Yes | Yes |  |  | Yes
|  |  | 60 |  | Yes | Yes | Yes |  |  | Yes
CA_n12A-n14A-n30A | - | n12 | 15 | Yes | Yes | Yes | [10 empty] | 0
|  |  | 30 |  | Yes | Yes
60
|  | n14 | 15 | Yes | Yes
|  |  | 30 |  | Yes
60
|  | n30 | 15 | Yes | Yes
|  |  | 30 |  | Yes
60
CA_n2(2A)-n14A-n30A | - | n2 | See CA_n2(2A) Bandwidth Combination Set 0 in Table 5.5A.2-1 in TS 38.101-1 | [13 empty] | 0
|  | n14 | 15 | Yes | Yes
|  |  | 30 |  | Yes
60
|  | n30 | 15 | Yes | Yes
|  |  | 30 |  | Yes
60
CA_n2(2A)-n14A-n66A | - | n2 | See CA_n2(2A) Bandwidth Combination Set 0 in Table 5.5A.2-1 in TS 38.101-1 | [13 empty] | 0
|  | n14 | 15 | Yes | Yes
|  |  | 30 |  | Yes
60
|  | n66 | 15 | Yes | Yes | Yes | Yes |  |  | Yes
|  |  | 30 |  | Yes | Yes | Yes |  |  | Yes
|  |  | 60 |  | Yes | Yes | Yes |  |  | Yes
CA_n2A-n14A-n66(2A) | - | n2 | 15 | Yes | Yes | Yes | Yes | [9 empty] | 0
|  |  | 30 |  | Yes | Yes | Yes
|  |  | 60 |  | Yes | Yes | Yes
|  | n14 | 15 | Yes | Yes
|  |  | 30 |  | Yes
60
|  | n66 | See CA_n66(2A) Bandwidth Combination Set 2 in Table 5.5A.2-1 in TS 38.101-1
CA_n14A-n30A-n66(2A) | - | n14 | 15 | Yes | Yes | [11 empty] | 0
|  |  | 30 |  | Yes
60
|  | n30 | 15 | Yes | Yes
|  |  | 30 |  | Yes
60
|  | n66 | See CA_n66(2A) Bandwidth Combination Set 2 in Table 5.5A.2-1 in TS 38.101-1
CA_n2(2A)-n14A-n66(2A) | - | n2 | See CA_n2(2A) Bandwidth Combination Set 0 in Table 5.5A.2-1 in TS 38.101-1 | [13 empty] | 0
|  | n14 | 15 | Yes | Yes
|  |  | 30 |  | Yes
60
|  | n66 | See CA_n66(2A) Bandwidth Combination Set 2 in Table 5.5A.2-1 in TS 38.101-1
CA_n2A-n14A-n66(3A) | - | n2 | 15 | Yes | Yes | Yes | Yes | [9 empty] | 0
|  |  | 30 |  | Yes | Yes | Yes
|  |  | 60 |  | Yes | Yes | Yes
|  | n14 | 15 | Yes | Yes
|  |  | 30 |  | Yes
60
|  | n66 | See CA_n66(3A) Bandwidth Combination Set 2 in Table 5.5A.2-1 in TS 38.101-1
CA_n14A-n30A-n66(3A) | - | n14 | 15 | Yes | Yes | [11 empty] | 0
|  |  | 30 |  | Yes
60
|  | n30 | 15 | Yes | Yes
|  |  | 30 |  | Yes
60
|  | n66 | See CA_n66(3A) Bandwidth Combination Set 2 in Table 5.5A.2-1 in TS 38.101-1
CA_n2A-n5A-n12A | CA_n2A-n5A CA_n2A-n12A CA_n5A-n12A | n2 | 15 | Yes | Yes | Yes | Yes | [9 empty] | 0
|  |  | 30 |  | Yes | Yes | Yes
|  |  | 60 |  | Yes | Yes | Yes
|  | n5 | 15 | Yes | Yes | Yes | Yes
|  |  | 30 |  | Yes | Yes | Yes
60
|  | n12 | 15 | Yes | Yes | Yes
|  |  | 30 |  | Yes | Yes
60
CA_n5A-n12A-n66A | CA_n5A-n12A CA_n5A-n66A CA_n12A-n66A | n5 | 15 | Yes | Yes | Yes | Yes | [9 empty] | 0
|  |  | 30 |  | Yes | Yes | Yes
60
|  | n12 | 15 | Yes | Yes | Yes
|  |  | 30 |  | Yes | Yes
60
|  | n66 | 15 | Yes | Yes | Yes | Yes |  |  | Yes
|  |  | 30 |  | Yes | Yes | Yes |  |  | Yes
|  |  | 60 |  | Yes | Yes | Yes |  |  | Yes
CA_n5A-n12A-n30A | CA_n5A-n12A CA_n5A-n30A CA_n12A-n30A | n5 | 15 | Yes | Yes | Yes | Yes | [9 empty] | 0
|  |  | 30 |  | Yes | Yes | Yes
60
|  | n12 | 15 | Yes | Yes | Yes
|  |  | 30 |  | Yes | Yes
60
|  | n30 | 15 | Yes | Yes
|  |  | 30 |  | Yes
60
CA_n2A-n29A-n66A | CA_n2A-n66A | n2 | 15 | Yes | Yes | Yes | Yes | [9 empty] | 0
|  |  | 30 |  | Yes | Yes | Yes
|  |  | 60 |  | Yes | Yes | Yes
|  | n29 | 15 | Yes | Yes
|  |  | 30 |  | Yes
60
|  | n66 | 15 | Yes | Yes | Yes | Yes |  |  | Yes
|  |  | 30 |  | Yes | Yes | Yes |  |  | Yes
|  |  | 60 |  | Yes | Yes | Yes |  |  | Yes
CA_n2A-n29A-n30A | CA_n2A-n30A | n2 | 15 | Yes | Yes | Yes | Yes | [9 empty] | 0
|  |  | 30 |  | Yes | Yes | Yes
|  |  | 60 |  | Yes | Yes | Yes
|  | n29 | 15 | Yes | Yes
|  |  | 30 |  | Yes
60
|  | n30 | 15 | Yes | Yes
|  |  | 30 |  | Yes
60
CA_n29A-n30A-n66A | CA_n30A-n66A | n29 | 15 | Yes | Yes | [11 empty] | 0
|  |  | 30 |  | Yes
60
|  | n30 | 15 | Yes | Yes
|  |  | 30 |  | Yes
60
|  | n66 | 15 | Yes | Yes | Yes | Yes |  |  | Yes
|  |  | 30 |  | Yes | Yes | Yes |  |  | Yes
|  |  | 60 |  | Yes | Yes | Yes |  |  | Yes
CA_n2(2A)-n29A-n66A | CA_n2A-n66A | n2 | See CA_n2(2A) Bandwidth Combination Set 0 in Table 5.5A.2-1 in TS 38.101-1 | [13 empty] | 0
|  | n29 | 15 | Yes | Yes
|  |  | 30 |  | Yes
60
|  | n66 | 15 | Yes | Yes | Yes | Yes |  |  | Yes
|  |  | 30 |  | Yes | Yes | Yes |  |  | Yes
|  |  | 60 |  | Yes | Yes | Yes |  |  | Yes
CA_n2A-n29A-n66(2A) | CA_n2A-n66A | n2 | 15 | Yes | Yes | Yes | Yes | [9 empty] | 0
|  |  | 30 |  | Yes | Yes | Yes
|  |  | 60 |  | Yes | Yes | Yes
|  | n29 | 15 | Yes | Yes
|  |  | 30 |  | Yes
60
|  | n66 | See CA_n66(2A) Bandwidth Combination Set 2 in Table 5.5A.2-1 in TS 38.101-1
CA_n2(2A)-n29A-n30A | CA_n2A-n30A | n2 | See CA_n2(2A) Bandwidth Combination Set 0 in Table 5.5A.2-1 in TS 38.101-1 | [13 empty] | 0
|  | n29 | 15 | Yes | Yes
|  |  | 30 |  | Yes
60
|  | n30 | 15 | Yes | Yes
|  |  | 30 |  | Yes
60
CA_n29A-n30A-n66(2A) | CA_n30A-n66A | n29 | 15 | Yes | Yes | [11 empty] | 0
|  |  | 30 |  | Yes
60
|  | n30 | 15 | Yes | Yes
|  |  | 30 |  | Yes
60
|  | n66 | See CA_n66(2A) Bandwidth Combination Set 2 in Table 5.5A.2-1 in TS 38.101-1
CA_n2(2A)-n29A-n66(2A) | CA_n2A-n66A | n2 | See CA_n2(2A) Bandwidth Combination Set 0 in Table 5.5A.2-1 in TS 38.101-1 | [13 empty] | 0
|  | n29 | 15 | Yes | Yes
|  |  | 30 |  | Yes
60
|  | n66 | See CA_n66(2A) Bandwidth Combination Set 2 in Table 5.5A.2-1 in TS 38.101-1
CA_n2A-n14A-n30A | CA_n2A-n14A CA_n2A-n30A CA_n14A-n30A | n2 | 15 | Yes | Yes | Yes | Yes | [9 empty] | 0
|  |  | 30 |  | Yes | Yes | Yes
|  |  | 60 |  | Yes | Yes | Yes
|  | n14 | 15 | Yes | Yes
|  |  | 30 |  | Yes
60
|  | n30 | 15 | Yes | Yes
|  |  | 30 |  | Yes
60
CA_n2A-n14A-n66A | CA_n2A-n14A CA_n2A-n66A CA_n14A-n66A | n2 | 15 | Yes | Yes | Yes | Yes | [9 empty] | 0
|  |  | 30 |  | Yes | Yes | Yes
|  |  | 60 |  | Yes | Yes | Yes
|  | n14 | 15 | Yes | Yes
|  |  | 30 |  | Yes
60
|  | n66 | 15 | Yes | Yes | Yes | Yes |  |  | Yes
|  |  | 30 |  | Yes | Yes | Yes |  |  | Yes
|  |  | 60 |  | Yes | Yes | Yes |  |  | Yes
CA_n14A-n30A-n66A | CA_n14A-n30A CA_n14A-n66A CA_n30A-n66A | n14 | 15 | Yes | Yes | [11 empty] | 0
|  |  | 30 |  | Yes
60
|  | n30 | 15 | Yes | Yes
|  |  | 30 |  | Yes
60
|  | n66 | 15 | Yes | Yes | Yes | Yes |  |  | Yes
|  |  | 30 |  | Yes | Yes | Yes |  |  | Yes
|  |  | 60 |  | Yes | Yes | Yes |  |  | Yes
CA_n2A-n5A-n14A | CA_n2A-n5A CA_n2A-n14A CA_n5A-n14A | n2 | 15 | Yes | Yes | Yes | Yes | [9 empty] | 0
|  |  | 30 |  | Yes | Yes | Yes
|  |  | 60 |  | Yes | Yes | Yes
|  | n5 | 15 | Yes | Yes | Yes | Yes
|  |  | 30 |  | Yes | Yes | Yes
60
|  | n14 | 15 | Yes | Yes
|  |  | 30 |  | Yes
60
CA_n5A-n14A-n66A | CA_n5A-n14A CA_n5A-n66A CA_n14A-n66A | n5 | 15 | Yes | Yes | Yes | Yes | [9 empty] | 0
|  |  | 30 |  | Yes | Yes | Yes
60
|  | n14 | 15 | Yes | Yes
|  |  | 30 |  | Yes
60
|  | n66 | 15 | Yes | Yes | Yes | Yes |  |  | Yes
|  |  | 30 |  | Yes | Yes | Yes |  |  | Yes
|  |  | 60 |  | Yes | Yes | Yes |  |  | Yes
CA_n5A-n14A-n30A | CA_n5A-n14A CA_n5A-n30A CA_n14A-n30A | n5 | 15 | Yes | Yes | Yes | Yes | [9 empty] | 0
|  |  | 30 |  | Yes | Yes | Yes
60
|  | n14 | 15 | Yes | Yes
|  |  | 30 |  | Yes
60
|  | n30 | 15 | Yes | Yes
|  |  | 30 |  | Yes
60
CA_n2A-n12A-n14A | CA_n2A-n12A CA_n2A-n14A CA_n12A-n14A | n2 | 15 | Yes | Yes | Yes | Yes | [9 empty] | 0
|  |  | 30 |  | Yes | Yes | Yes
|  |  | 60 |  | Yes | Yes | Yes
|  | n12 | 15 | Yes | Yes | Yes
|  |  | 30 |  | Yes | Yes
60
|  | n14 | 15 | Yes | Yes
|  |  | 30 |  | Yes
60
CA_n12A-n14A-n66A | CA_n12A-n14A CA_n12A-n66A CA_n14A-n66A | n12 | 15 | Yes | Yes | Yes | [10 empty] | 0
|  |  | 30 |  | Yes | Yes
60
|  | n14 | 15 | Yes | Yes
|  |  | 30 |  | Yes
60
|  | n66 | 15 | Yes | Yes | Yes | Yes |  |  | Yes
|  |  | 30 |  | Yes | Yes | Yes |  |  | Yes
|  |  | 60 |  | Yes | Yes | Yes |  |  | Yes
CA_n12A-n14A-n30A | CA_n12A-n14A CA_n12A-n30A CA_n14A-n30A | n12 | 15 | Yes | Yes | Yes | [10 empty] | 0
|  |  | 30 |  | Yes | Yes
60
|  | n14 | 15 | Yes | Yes
|  |  | 30 |  | Yes
60
|  | n30 | 15 | Yes | Yes
|  |  | 30 |  | Yes
60
CA_n2(2A)-n14A-n30A | CA_n2A-n14A CA_n2A-n30A CA_n14A-n30A | n2 | See CA_n2(2A) Bandwidth Combination Set 0 in Table 5.5A.2-1 in TS 38.101-1 | [13 empty] | 0
|  | n14 | 15 | Yes | Yes
|  |  | 30 |  | Yes
60
|  | n30 | 15 | Yes | Yes
|  |  | 30 |  | Yes
60
CA_n2(2A)-n14A-n66A | CA_n2A-n14A CA_n2A-n66A CA_n14A-n66A | n2 | See CA_n2(2A) Bandwidth Combination Set 0 in Table 5.5A.2-1 in TS 38.101-1 | [13 empty] | 0
|  | n14 | 15 | Yes | Yes
|  |  | 30 |  | Yes
60
|  | n66 | 15 | Yes | Yes | Yes | Yes |  |  | Yes
|  |  | 30 |  | Yes | Yes | Yes |  |  | Yes
|  |  | 60 |  | Yes | Yes | Yes |  |  | Yes
CA_n2A-n14A-n66(2A) | CA_n2A-n14A CA_n2A-n66A CA_n14A-n66A | n2 | 15 | Yes | Yes | Yes | Yes | [9 empty] | 0
|  |  | 30 |  | Yes | Yes | Yes
|  |  | 60 |  | Yes | Yes | Yes
|  | n14 | 15 | Yes | Yes
|  |  | 30 |  | Yes
60
|  | n66 | See CA_n66(2A) Bandwidth Combination Set 2 in Table 5.5A.2-1 in TS 38.101-1
CA_n14A-n30A-n66(2A) | CA_n14A-n30A CA_n14A-n66A CA_n30A-n66A | n14 | 15 | Yes | Yes | [11 empty] | 0
|  |  | 30 |  | Yes
60
|  | n30 | 15 | Yes | Yes
|  |  | 30 |  | Yes
60
|  | n66 | See CA_n66(2A) Bandwidth Combination Set 2 in Table 5.5A.2-1 in TS 38.101-1
CA_n2(2A)-n14A-n66(2A) | CA_n2A-n14A CA_n2A-n66A CA_n14A-n66A | n2 | See CA_n2(2A) Bandwidth Combination Set 0 in Table 5.5A.2-1 in TS 38.101-1 | [13 empty] | 0
|  | n14 | 15 | Yes | Yes
|  |  | 30 |  | Yes
60
|  | n66 | See CA_n66(2A) Bandwidth Combination Set 2 in Table 5.5A.2-1 in TS 38.101-1
CA_n2A-n14A-n66(3A) | CA_n2A-n14A CA_n2A-n66A CA_n14A-n66A | n2 | 15 | Yes | Yes | Yes | Yes | [9 empty] | 0
|  |  | 30 |  | Yes | Yes | Yes
|  |  | 60 |  | Yes | Yes | Yes
|  | n14 | 15 | Yes | Yes
|  |  | 30 |  | Yes
60
|  | n66 | See CA_n66(3A) Bandwidth Combination Set 2 in Table 5.5A.2-1 in TS 38.101-1
CA_n14A-n30A-n66(3A) | CA_n14A-n30A CA_n14A-n66A CA_n30A-n66A | n14 | 15 | Yes | Yes | [11 empty] | 0
|  |  | 30 |  | Yes
60
|  | n30 | 15 | Yes | Yes
|  |  | 30 |  | Yes
60
|  | n66 | See CA_n66(3A) Bandwidth Combination Set 2 in Table 5.5A.2-1 in TS 38.101-1
CA_n2A-n46A-n66A | CA_n2A-n66A | n2 | 15 | Yes | Yes | Yes | Yes | [9 empty] | 0
|  |  | 30 |  | Yes | Yes | Yes
|  |  | 60 |  | Yes | Yes | Yes
|  | n46 | 15 |  | Yes |  | Yes |  |  | Yes
|  |  | 30 |  | Yes |  | Yes |  |  | Yes |  | Yes |  | Yes
|  | n66 | 15 | Yes | Yes | Yes | Yes | Yes | Yes | Yes
|  |  | 30 |  | Yes | Yes | Yes | Yes | Yes | Yes
|  |  | 60 |  | Yes | Yes | Yes | Yes | Yes | Yes
CA_n2A-n46C-n66A | CA_n2A-n66A | n2 | 15 | Yes | Yes | Yes | Yes | [9 empty] | 0
|  |  | 30 |  | Yes | Yes | Yes
|  |  | 60 |  | Yes | Yes | Yes
|  | n46 | See CA_n46C Bandwidth Combination Set 0 in Table 5.5A.1-1 in TS 38.101-1
|  | n66 | 15 | Yes | Yes | Yes | Yes | Yes | Yes | Yes
|  |  | 30 |  | Yes | Yes | Yes | Yes | Yes | Yes
|  |  | 60 |  | Yes | Yes | Yes | Yes | Yes | Yes
CA_n2A-n46D-n66A | CA_n2A-n66A | n2 | 15 | Yes | Yes | Yes | Yes | [9 empty] | 0
|  |  | 30 |  | Yes | Yes | Yes
|  |  | 60 |  | Yes | Yes | Yes
|  | n46 | See CA_n46D Bandwidth Combination Set 0 in Table 5.5A.1-1 in TS 38.101-1
|  | n66 | 15 | Yes | Yes | Yes | Yes | Yes | Yes | Yes
|  |  | 30 |  | Yes | Yes | Yes | Yes | Yes | Yes
|  |  | 60 |  | Yes | Yes | Yes | Yes | Yes | Yes
CA_n2A-n46(2A)-n66A | CA_n2A-n66A | n2 | 15 | Yes | Yes | Yes | Yes | [9 empty] | 0
|  |  | 30 |  | Yes | Yes | Yes
|  |  | 60 |  | Yes | Yes | Yes
|  | n46 | See CA_n46(2A) Bandwidth Combination Set 0 in Table 5.5A.2-1 in TS 38.101-1
|  | n66 | 15 | Yes | Yes | Yes | Yes | Yes | Yes | Yes
|  |  | 30 |  | Yes | Yes | Yes | Yes | Yes | Yes
|  |  | 60 |  | Yes | Yes | Yes | Yes | Yes | Yes
CA_n3A-n8A-n39A | - | n3 | 15 | Yes | Yes | Yes | Yes | Yes | Yes | [7 empty] | 0
|  |  | 30 |  | Yes | Yes | Yes | Yes | Yes
|  |  | 60 |  | Yes | Yes | Yes | Yes | Yes
|  | n8 | 15 | Yes | Yes | Yes | Yes
|  |  | 30 |  | Yes | Yes | Yes
60
|  | n39 | 15 | Yes | Yes | Yes | Yes | Yes | Yes | Yes
|  |  | 30 |  | Yes | Yes | Yes | Yes | Yes | Yes
|  |  | 60 |  | Yes | Yes | Yes | Yes | Yes | Yes
CA_n3A-n8A-n41A | - | n3 | 15 | Yes | Yes | Yes | Yes | Yes | Yes | [7 empty] | 0
|  |  | 30 |  | Yes | Yes | Yes | Yes | Yes
|  |  | 60 |  | Yes | Yes | Yes | Yes | Yes
|  | n8 | 15 | Yes | Yes | Yes | Yes
|  |  | 30 |  | Yes | Yes | Yes
60
|  | n41 | 15 |  | Yes | Yes | Yes |  | Yes | Yes | Yes
|  |  | 30 |  | Yes | Yes | Yes |  | Yes | Yes | Yes | Yes |  | Yes | Yes | Yes
|  |  | 60 |  | Yes | Yes | Yes |  | Yes | Yes | Yes | Yes |  | Yes | Yes | Yes
CA_n3A-n39A-n41A | - | n3 | 15 | Yes | Yes | Yes | Yes | Yes | Yes | [7 empty] | 0
|  |  | 30 |  | Yes | Yes | Yes | Yes | Yes
|  |  | 60 |  | Yes | Yes | Yes | Yes | Yes
|  | n39 | 15 | Yes | Yes | Yes | Yes | Yes | Yes | Yes
|  |  | 30 |  | Yes | Yes | Yes | Yes | Yes | Yes
|  |  | 60 |  | Yes | Yes | Yes | Yes | Yes | Yes
|  | n41 | 15 |  | Yes | Yes | Yes |  | Yes | Yes | Yes
|  |  | 30 |  | Yes | Yes | Yes |  | Yes | Yes | Yes | Yes |  | Yes | Yes | Yes
|  |  | 60 |  | Yes | Yes | Yes |  | Yes | Yes | Yes | Yes |  | Yes | Yes | Yes
CA_n8A-n39A-n41A | - | n8 | 15 | Yes | Yes | Yes | Yes | [9 empty] | 0
|  |  | 30 |  | Yes | Yes | Yes
60
|  | n39 | 15 | Yes | Yes | Yes | Yes | Yes | Yes | Yes
|  |  | 30 |  | Yes | Yes | Yes | Yes | Yes | Yes
|  |  | 60 |  | Yes | Yes | Yes | Yes | Yes | Yes
|  | n41 | 15 |  | Yes | Yes | Yes |  | Yes | Yes | Yes
|  |  | 30 |  | Yes | Yes | Yes |  | Yes | Yes | Yes | Yes |  | Yes | Yes | Yes
|  |  | 60 |  | Yes | Yes | Yes |  | Yes | Yes | Yes | Yes |  | Yes | Yes | Yes
CA_n3A-n8A-n79A | - | n3 | 15 | Yes | Yes | Yes | Yes | Yes | Yes | [7 empty] | 0
|  |  | 30 |  | Yes | Yes | Yes | Yes | Yes
|  |  | 60 |  | Yes | Yes | Yes | Yes | Yes
|  | n8 | 15 | Yes | Yes | Yes | Yes
|  |  | 30 |  | Yes | Yes | Yes
60
|  | n79 | 15 | [6 empty] | Yes | Yes
|  |  | 30 | [6 empty] | Yes | Yes | Yes |  | Yes |  | Yes
|  |  | 60 | [6 empty] | Yes | Yes | Yes |  | Yes |  | Yes
CA_n3A-n39A-n79A | - | n3 | 15 | Yes | Yes | Yes | Yes | Yes | Yes | [7 empty] | 0
|  |  | 30 |  | Yes | Yes | Yes | Yes | Yes
|  |  | 60 |  | Yes | Yes | Yes | Yes | Yes
|  | n39 | 15 | Yes | Yes | Yes | Yes | Yes | Yes | Yes
|  |  | 30 |  | Yes | Yes | Yes | Yes | Yes | Yes
|  |  | 60 |  | Yes | Yes | Yes | Yes | Yes | Yes
|  | n79 | 15 | [6 empty] | Yes | Yes
|  |  | 30 | [6 empty] | Yes | Yes | Yes |  | Yes |  | Yes
|  |  | 60 | [6 empty] | Yes | Yes | Yes |  | Yes |  | Yes
CA_n8A-n39A-n79A | - | n8 | 15 | Yes | Yes | Yes | Yes | [9 empty] | 0
|  |  | 30 |  | Yes | Yes | Yes
60
|  | n39 | 15 | Yes | Yes | Yes | Yes | Yes | Yes | Yes
|  |  | 30 |  | Yes | Yes | Yes | Yes | Yes | Yes
|  |  | 60 |  | Yes | Yes | Yes | Yes | Yes | Yes
|  | n79 | 15 | [6 empty] | Yes | Yes
|  |  | 30 | [6 empty] | Yes | Yes | Yes |  | Yes |  | Yes
|  |  | 60 | [6 empty] | Yes | Yes | Yes |  | Yes |  | Yes
CA_n28A-n77A-n79A |  | n28 | 15 | Yes | Yes | Yes | Yes | [9 empty] | 0
|  |  | 30 |  | Yes | Yes | Yes
60
|  | n77 | 15 |  | Yes | Yes | Yes |  |  | Yes | Yes
|  |  | 30 |  | Yes | Yes | Yes |  |  | Yes | Yes | Yes |  | Yes | Yes | Yes
|  |  | 60 |  | Yes | Yes | Yes |  |  | Yes | Yes | Yes |  | Yes | Yes | Yes
|  | n79 | 15 | [6 empty] | Yes | Yes
|  |  | 30 | [6 empty] | Yes | Yes | Yes |  | Yes |  | Yes
|  |  | 60 | [6 empty] | Yes | Yes | Yes |  | Yes |  | Yes
CA_n28A-n78A-n79A |  | n28 | 15 | Yes | Yes | Yes | Yes | [9 empty] | 0
|  |  | 30 |  | Yes | Yes | Yes
60
|  | n78 | 15 |  | Yes | Yes | Yes |  |  | Yes | Yes
|  |  | 30 |  | Yes | Yes | Yes |  |  | Yes | Yes | Yes |  | Yes | Yes | Yes
|  |  | 60 |  | Yes | Yes | Yes |  |  | Yes | Yes | Yes |  | Yes | Yes | Yes
|  | n79 | 15 | [6 empty] | Yes | Yes
|  |  | 30 | [6 empty] | Yes | Yes | Yes |  | Yes |  | Yes
|  |  | 60 | [6 empty] | Yes | Yes | Yes |  | Yes |  | Yes
CA_n3A-n28A-n41A | CA_n3A-n41A CA_n28A-n41A | n3 | 15 | Yes | Yes | Yes | Yes | Yes | Yes | Yes | [6 empty] | 0
|  |  | 30 |  | Yes | Yes | Yes | Yes | Yes | Yes
|  |  | 60 |  | Yes | Yes | Yes | Yes | Yes | Yes
|  | n28 | 15 | Yes | Yes | Yes | Yes |  | Yes
|  |  | 30 |  | Yes | Yes | Yes |  | Yes
60
|  | n41 | 15 |  | Yes | Yes | Yes |  | Yes | Yes | Yes
|  |  | 30 |  | Yes | Yes | Yes |  | Yes | Yes | Yes | Yes |  | Yes | Yes | Yes
|  |  | 60 |  | Yes | Yes | Yes |  | Yes | Yes | Yes | Yes |  | Yes | Yes | Yes
CA_n3A-n28A-n78A | CA_n3A-n78A CA_n28A-n78A | n3 | 15 | Yes | Yes | Yes | Yes | Yes | Yes | Yes | [6 empty] | 0
|  |  | 30 |  | Yes | Yes | Yes | Yes | Yes | Yes
|  |  | 60 |  | Yes | Yes | Yes | Yes | Yes | Yes
|  | n28 | 15 | Yes | Yes | Yes | Yes |  | Yes
|  |  | 30 |  | Yes | Yes | Yes |  | Yes
60
|  | n78 | 15 |  | Yes | Yes | Yes |  |  | Yes | Yes
|  |  | 30 |  | Yes | Yes | Yes |  |  | Yes | Yes | Yes |  | Yes | Yes | Yes
|  |  | 60 |  | Yes | Yes | Yes |  |  | Yes | Yes | Yes |  | Yes | Yes | Yes
CA_n3A-n41A-n78A | CA_n3A-n41A CA_n3A-n78A CA_n41A-n78A | n3 | 15 | Yes | Yes | Yes | Yes | Yes | Yes | Yes | [6 empty] | 0
|  |  | 30 |  | Yes | Yes | Yes | Yes | Yes | Yes
|  |  | 60 |  | Yes | Yes | Yes | Yes | Yes | Yes
|  | n41 | 15 |  | Yes | Yes | Yes |  | Yes | Yes | Yes
|  |  | 30 |  | Yes | Yes | Yes |  | Yes | Yes | Yes | Yes |  | Yes | Yes | Yes
|  |  | 60 |  | Yes | Yes | Yes |  | Yes | Yes | Yes | Yes |  | Yes | Yes | Yes
|  | n78 | 15 |  | Yes | Yes | Yes |  |  | Yes | Yes
|  |  | 30 |  | Yes | Yes | Yes |  |  | Yes | Yes | Yes |  | Yes | Yes | Yes
|  |  | 60 |  | Yes | Yes | Yes |  |  | Yes | Yes | Yes |  | Yes | Yes | Yes
CA_n3A-n28A-n77A | CA_n3A-n77A CA_n28A-n77A | n3 | 15 | Yes | Yes | Yes | Yes | Yes | Yes | Yes | [6 empty] | 0
|  |  | 30 |  | Yes | Yes | Yes | Yes | Yes | Yes
|  |  | 60 |  | Yes | Yes | Yes | Yes | Yes | Yes
|  | n28 | 15 | Yes | Yes | Yes | Yes |  | Yes
|  |  | 30 |  | Yes | Yes | Yes |  | Yes
60
|  | n77 | 15 |  | Yes | Yes | Yes |  |  | Yes | Yes
|  |  | 30 |  | Yes | Yes | Yes |  |  | Yes | Yes | Yes |  | Yes | Yes | Yes
|  |  | 60 |  | Yes | Yes | Yes |  |  | Yes | Yes | Yes |  | Yes | Yes | Yes
CA_n3A-n41A-n77A | CA_n3A-n41A CA_n3A-n77A CA_n41A-n77A | n3 | 15 | Yes | Yes | Yes | Yes | Yes | Yes | Yes | [6 empty] | 0
|  |  | 30 |  | Yes | Yes | Yes | Yes | Yes | Yes
|  |  | 60 |  | Yes | Yes | Yes | Yes | Yes | Yes
|  | n41 | 15 |  | Yes | Yes | Yes |  | Yes | Yes | Yes
|  |  | 30 |  | Yes | Yes | Yes |  | Yes | Yes | Yes | Yes |  | Yes | Yes | Yes
|  |  | 60 |  | Yes | Yes | Yes |  | Yes | Yes | Yes | Yes |  | Yes | Yes | Yes
|  | n77 | 15 |  | Yes | Yes | Yes |  |  | Yes | Yes
|  |  | 30 |  | Yes | Yes | Yes |  |  | Yes | Yes | Yes |  | Yes | Yes | Yes
|  |  | 60 |  | Yes | Yes | Yes |  |  | Yes | Yes | Yes |  | Yes | Yes | Yes
CA_n28A-n41A-n77A | CA_n28A-n41A CA_n28A-n77A CA_n41A-n77A | n28 | 15 | Yes | Yes | Yes | Yes |  | Yes | [7 empty] | 0
|  |  | 30 |  | Yes | Yes | Yes |  | Yes
60
|  | n41 | 15 |  | Yes | Yes | Yes |  | Yes | Yes | Yes
|  |  | 30 |  | Yes | Yes | Yes |  | Yes | Yes | Yes | Yes |  | Yes | Yes | Yes
|  |  | 60 |  | Yes | Yes | Yes |  | Yes | Yes | Yes | Yes |  | Yes | Yes | Yes
|  | n77 | 15 |  | Yes | Yes | Yes |  |  | Yes | Yes
|  |  | 30 |  | Yes | Yes | Yes |  |  | Yes | Yes | Yes |  | Yes | Yes | Yes
|  |  | 60 |  | Yes | Yes | Yes |  |  | Yes | Yes | Yes |  | Yes | Yes | Yes
CA_n3A-n28A-n78A | CA_n3A-n78A CA_n28A-n78A | n3 | 15 | Yes | Yes | Yes | Yes | Yes | Yes | Yes | [6 empty] | 0
|  |  | 30 |  | Yes | Yes | Yes | Yes | Yes | Yes
|  |  | 60 |  | Yes | Yes | Yes | Yes | Yes | Yes
|  | n28 | 15 | Yes | Yes | Yes | Yes |  | Yes
|  |  | 30 |  | Yes | Yes | Yes |  | Yes
60
|  | n78 | 15 |  | Yes | Yes | Yes |  |  | Yes | Yes
|  |  | 30 |  | Yes | Yes | Yes |  |  | Yes | Yes | Yes |  | Yes | Yes | Yes
|  |  | 60 |  | Yes | Yes | Yes |  |  | Yes | Yes | Yes |  | Yes | Yes | Yes
CA_n3A-n28A-n78(2A) | CA_n3A-n78A CA_n28A-n78A CA_n78(2A) | n3 | 15 | Yes | Yes | Yes | Yes | Yes | Yes | Yes | [6 empty] | 0
|  |  | 30 |  | Yes | Yes | Yes | Yes | Yes | Yes
|  |  | 60 |  | Yes | Yes | Yes | Yes | Yes | Yes
|  | n28 | 15 | Yes | Yes | Yes | Yes |  | Yes
|  |  | 30 |  | Yes | Yes | Yes |  | Yes
60
|  | n78 | See CA_n78(2A) Bandwidth Combination Set 2 in Table 5.5A.2-1 in TS 38.101-1
CA_n3A-n28A-n77A | CA_n3A-n77A CA_n28A-n77A | n3 | 15 | Yes | Yes | Yes | Yes | Yes | Yes | Yes | [6 empty] | 0
|  |  | 30 |  | Yes | Yes | Yes | Yes | Yes | Yes
|  |  | 60 |  | Yes | Yes | Yes | Yes | Yes | Yes
|  | n28 | 15 | Yes | Yes | Yes | Yes |  | Yes
|  |  | 30 |  | Yes | Yes | Yes |  | Yes
60
|  | n77 | 15 |  | Yes | Yes | Yes |  |  | Yes | Yes
|  |  | 30 |  | Yes | Yes | Yes |  |  | Yes | Yes | Yes |  | Yes | Yes | Yes
|  |  | 60 |  | Yes | Yes | Yes |  |  | Yes | Yes | Yes |  | Yes | Yes | Yes
CA_n3A-n28A-n77(2A) | CA_n3A-n77A CA_n28A-n77A CA_n77(2A) | n3 | 15 | Yes | Yes | Yes | Yes | Yes | Yes | Yes | [6 empty] | 0
|  |  | 30 |  | Yes | Yes | Yes | Yes | Yes | Yes
|  |  | 60 |  | Yes | Yes | Yes | Yes | Yes | Yes
|  | n28 | 15 | Yes | Yes | Yes | Yes |  | Yes
|  |  | 30 |  | Yes | Yes | Yes |  | Yes
60
|  | n77 | See CA_n77(2A) Bandwidth Combination Set 2 in Table 5.5A.2-1 in TS 38.101-1
CA_n3A-n41A-n78(2A) | CA_n3A-n41A CA_n3A-n78A CA_n41A-n78A CA_n78(2A) | n3 | 15 | Yes | Yes | Yes | Yes | Yes | Yes | Yes | [6 empty] | 0
|  |  | 30 |  | Yes | Yes | Yes | Yes | Yes | Yes
|  |  | 60 |  | Yes | Yes | Yes | Yes | Yes | Yes
|  | n41 | 15 |  | Yes | Yes | Yes |  | Yes | Yes | Yes
|  |  | 30 |  | Yes | Yes | Yes |  | Yes | Yes | Yes | Yes |  | Yes | Yes | Yes
|  |  | 60 |  | Yes | Yes | Yes |  | Yes | Yes | Yes | Yes |  | Yes | Yes | Yes
|  | n78 | See CA_n78(2A) Bandwidth Combination Set 2 in Table 5.5A.2-1 in TS 38.101-1
CA_n3A-n41A-n77(2A) | CA_n3A-n41A CA_n3A-n77A CA_n41A-n77A CA_n77(2A) | n3 | 15 | Yes | Yes | Yes | Yes | Yes | Yes | Yes | [6 empty] | 0
|  |  | 30 |  | Yes | Yes | Yes | Yes | Yes | Yes
|  |  | 60 |  | Yes | Yes | Yes | Yes | Yes | Yes
|  | n41 | 15 |  | Yes | Yes | Yes |  | Yes | Yes | Yes
|  |  | 30 |  | Yes | Yes | Yes |  | Yes | Yes | Yes | Yes |  | Yes | Yes | Yes
|  |  | 60 |  | Yes | Yes | Yes |  | Yes | Yes | Yes | Yes |  | Yes | Yes | Yes
|  | n77 | See CA_n77(2A) Bandwidth Combination Set 2 in Table 5.5A.2-1 in TS 38.101-1
CA_n28A-n41A-n78(2A) | CA_n28A-n41A CA_n28A-n78A CA_n41A-n78A CA_n78(2A) | n28 | 15 | Yes | Yes | Yes | Yes |  | Yes | [7 empty] | 0
|  |  | 30 |  | Yes | Yes | Yes |  | Yes
60
|  | n41 | 15 |  | Yes | Yes | Yes |  | Yes | Yes | Yes
|  |  | 30 |  | Yes | Yes | Yes |  | Yes | Yes | Yes | Yes |  | Yes | Yes | Yes
|  |  | 60 |  | Yes | Yes | Yes |  | Yes | Yes | Yes | Yes |  | Yes | Yes | Yes
|  | n78 | See CA_n78(2A) Bandwidth Combination Set 2 in Table 5.5A.2-1 in TS 38.101-1
CA_n28A-n41A-n77(2A) | CA_n28A-n41A CA_n28A-n77A CA_n41A-n77A CA_n77(2A) | n28 | 15 | Yes | Yes | Yes | Yes |  | Yes | [7 empty] | 0
|  |  | 30 |  | Yes | Yes | Yes |  | Yes
60
|  | n41 | 15 |  | Yes | Yes | Yes |  | Yes | Yes | Yes
|  |  | 30 |  | Yes | Yes | Yes |  | Yes | Yes | Yes | Yes |  | Yes | Yes | Yes
|  |  | 60 |  | Yes | Yes | Yes |  | Yes | Yes | Yes | Yes |  | Yes | Yes | Yes
|  | n77 | See CA_n77(2A) Bandwidth Combination Set 2 in Table 5.5A.2-1 in TS 38.101-1
CA_n3A-n18A-n41A | CA_n3A-n18A CA_n3A-n41A CA_n18A-n41A | n3 | 15 | Yes | Yes | Yes | Yes | Yes | Yes | Yes | [6 empty] | 0
|  |  | 30 |  | Yes | Yes | Yes | Yes | Yes | Yes
|  |  | 60 |  | Yes | Yes | Yes | Yes | Yes | Yes
|  | n18 | 15 | Yes | Yes | Yes
|  |  | 30 |  | Yes | Yes
60
|  | n41 | 15 |  | Yes | Yes | Yes |  | Yes | Yes | Yes
|  |  | 30 |  | Yes | Yes | Yes |  | Yes | Yes | Yes | Yes |  | Yes | Yes | Yes
|  |  | 60 |  | Yes | Yes | Yes |  | Yes | Yes | Yes | Yes |  | Yes | Yes | Yes
CA_n1A-n3A-n78A | - | n1 | 15 | Yes | Yes | Yes | Yes | Yes | Yes | Yes | Yes | [5 empty] | 1
|  |  | 30 |  | Yes | Yes | Yes | Yes | Yes | Yes | Yes
|  |  | 60 |  | Yes | Yes | Yes | Yes | Yes | Yes | Yes
|  | n3 | 15 | Yes | Yes | Yes | Yes | Yes | Yes | Yes
|  |  | 30 |  | Yes | Yes | Yes | Yes | Yes | Yes
|  |  | 60 |  | Yes | Yes | Yes | Yes | Yes | Yes
|  | n78 | 15 |  | Yes | Yes | Yes |  |  | Yes | Yes
|  |  | 30 |  | Yes | Yes | Yes |  |  | Yes | Yes | Yes | Yes | Yes | Yes | Yes
|  |  | 60 |  | Yes | Yes | Yes |  |  | Yes | Yes | Yes | Yes | Yes | Yes | Yes
CA_n2A-n66A-n77(2A) | - | n2 | 15 | Yes | Yes | Yes | Yes | [9 empty] | 0
|  |  | 30 |  | Yes | Yes | Yes
|  |  | 60 |  | Yes | Yes | Yes
|  | n66 | 15 | Yes | Yes | Yes | Yes | Yes | Yes | Yes
|  |  | 30 |  | Yes | Yes | Yes | Yes | Yes | Yes
|  |  | 60 |  | Yes | Yes | Yes | Yes | Yes | Yes
|  | n77 | See CA_n77(2A) in Table 5.5A.2-1 from 38.101-1
CA_n5A-n66A-n77(2A) | - | n5 | 15 | Yes | Yes | Yes | Yes | [9 empty] | 0
|  |  | 30 |  | Yes | Yes | Yes
60
|  | n66 | 15 | Yes | Yes | Yes | Yes | Yes | Yes | Yes
|  |  | 30 |  | Yes | Yes | Yes | Yes | Yes | Yes
|  |  | 60 |  | Yes | Yes | Yes | Yes | Yes | Yes
|  | n77 | See CA_n77(2A) in Table 5.5A.2-1 from 38.101-1
CA_n2A-n5A-n77(2A) | - | n2 | 15 | Yes | Yes | Yes | Yes | [9 empty] | 0
|  |  | 30 |  | Yes | Yes | Yes
|  |  | 60 |  | Yes | Yes | Yes
|  | n5 | 15 | Yes | Yes | Yes | Yes
|  |  | 30 |  | Yes | Yes | Yes
60
|  | n77 | See CA_n77(2A) in Table 5.5A.2-1 from 38.101-1
CA_n2A-n48A-n77A | CA_n2A-n48A CA_n2A-n77A | n2 | 15 | Yes | Yes | Yes | Yes | [9 empty] | 0
|  |  | 30 |  | Yes | Yes | Yes
|  |  | 60 |  | Yes | Yes | Yes
|  | n48 | 15 | Yes | Yes | Yes | Yes |  |  | Yes | Yes
|  |  | 30 |  | Yes | Yes | Yes |  |  | Yes | Yes | Yes |  | Yes | Yes | Yes
|  |  | 60 |  | Yes | Yes | Yes |  |  | Yes | Yes | Yes |  | Yes | Yes | Yes
|  | n77 | 15 |  | Yes | Yes | Yes | Yes | Yes | Yes | Yes
|  |  | 30 |  | Yes | Yes | Yes | Yes | Yes | Yes | Yes | Yes | Yes | Yes | Yes | Yes
|  |  | 60 |  | Yes | Yes | Yes | Yes | Yes | Yes | Yes | Yes | Yes | Yes | Yes | Yes
CA_n5A-n48A-n77A | CA_n5A-n48A CA_n5A-n77A | n5 | 15 | Yes | Yes | Yes | Yes | [9 empty] | 0
|  |  | 30 |  | Yes | Yes | Yes
60
|  | n48 | 15 | Yes | Yes | Yes | Yes |  |  | Yes | Yes
|  |  | 30 |  | Yes | Yes | Yes |  |  | Yes | Yes | Yes |  | Yes | Yes | Yes
|  |  | 60 |  | Yes | Yes | Yes |  |  | Yes | Yes | Yes |  | Yes | Yes | Yes
|  | n77 | 15 |  | Yes | Yes | Yes | Yes | Yes | Yes | Yes
|  |  | 30 |  | Yes | Yes | Yes | Yes | Yes | Yes | Yes | Yes | Yes | Yes | Yes | Yes
|  |  | 60 |  | Yes | Yes | Yes | Yes | Yes | Yes | Yes | Yes | Yes | Yes | Yes | Yes
CA_n48A-n66A-n77A | CA_n48A-n66A CA_n66A-n77A | n48 | 15 | Yes | Yes | Yes | Yes |  |  | Yes | Yes | [5 empty] | 0
|  |  | 30 |  | Yes | Yes | Yes |  |  | Yes | Yes | Yes |  | Yes | Yes | Yes
|  |  | 60 |  | Yes | Yes | Yes |  |  | Yes | Yes | Yes |  | Yes | Yes | Yes
|  | n66 | 15 | Yes | Yes | Yes | Yes | Yes | Yes | Yes
|  |  | 30 |  | Yes | Yes | Yes | Yes | Yes | Yes
|  |  | 60 |  | Yes | Yes | Yes | Yes | Yes | Yes
|  | n77 | 15 |  | Yes | Yes | Yes | Yes | Yes | Yes | Yes
|  |  | 30 |  | Yes | Yes | Yes | Yes | Yes | Yes | Yes | Yes | Yes | Yes | Yes | Yes
|  |  | 60 |  | Yes | Yes | Yes | Yes | Yes | Yes | Yes | Yes | Yes | Yes | Yes | Yes
CA_n48(2A)-n77A | _ | n48 | See CA_n48(2A) in Table 5.5A.2-1 from 38.101-1 | [13 empty] | 0
|  | n77 | 15 |  | Yes | Yes | Yes | Yes | Yes | Yes | Yes
|  |  | 30 |  | Yes | Yes | Yes | Yes | Yes | Yes | Yes | Yes | Yes | Yes | Yes | Yes
|  |  | 60 |  | Yes | Yes | Yes | Yes | Yes | Yes | Yes | Yes | Yes | Yes | Yes | Yes
CA_n48A-n77(2A) | _ | n48 | 15 | Yes | Yes | Yes | Yes |  |  | Yes | Yes | [5 empty] | 0
|  |  | 30 |  | Yes | Yes | Yes |  |  | Yes | Yes | Yes |  | Yes | Yes | Yes
|  |  | 60 |  | Yes | Yes | Yes |  |  | Yes | Yes | Yes |  | Yes | Yes | Yes
|  | n77 | See CA_n77(2A) in Table 5.5A.2-1 from 38.101-1
CA_n48(2A)-n77(2A) | _ | n48 | See CA_n48(2A) in Table 5.5A.2-1 from 38.101-1 | [13 empty] | 0
|  | n77 | See CA_n77(2A) in Table 5.5A.2-1 from 38.101-1
CA_n2A-n48A-n77(2A) | CA_n2A-n48A CA_n2A-n77A | n2 | 15 | Yes | Yes | Yes | Yes | [9 empty] | 0
|  |  | 30 |  | Yes | Yes | Yes
|  |  | 60 |  | Yes | Yes | Yes
|  | n48 | 15 | Yes | Yes | Yes | Yes |  |  | Yes | Yes
|  |  | 30 |  | Yes | Yes | Yes |  |  | Yes | Yes | Yes |  | Yes | Yes | Yes
|  |  | 60 |  | Yes | Yes | Yes |  |  | Yes | Yes | Yes |  | Yes | Yes | Yes
|  | n77 | See CA_n77(2A) in Table 5.5A.2-1 from 38.101-1
CA_n5A-n48A-n77(2A) | CA_n5A-n48A CA_n5A-n77A | n5 | 15 | Yes | Yes | Yes | Yes | [9 empty] | 0
|  |  | 30 |  | Yes | Yes | Yes
60
|  | n48 | 15 | Yes | Yes | Yes | Yes |  |  | Yes | Yes
|  |  | 30 |  | Yes | Yes | Yes |  |  | Yes | Yes | Yes |  | Yes | Yes | Yes
|  |  | 60 |  | Yes | Yes | Yes |  |  | Yes | Yes | Yes |  | Yes | Yes | Yes
|  | n77 | See CA_n77(2A) in Table 5.5A.2-1 from 38.101-1
CA_n48A-n66A-n77(2A) | CA_n48A-n66A CA_n66A-n77A | n48 | 15 | Yes | Yes | Yes | Yes |  |  | Yes | Yes | [5 empty] | 0
|  |  | 30 |  | Yes | Yes | Yes |  |  | Yes | Yes | Yes |  | Yes | Yes | Yes
|  |  | 60 |  | Yes | Yes | Yes |  |  | Yes | Yes | Yes |  | Yes | Yes | Yes
|  | n66 | 15 | Yes | Yes | Yes | Yes | Yes | Yes | Yes
|  |  | 30 |  | Yes | Yes | Yes | Yes | Yes | Yes
|  |  | 60 |  | Yes | Yes | Yes | Yes | Yes | Yes
|  | n77 | See CA_n77(2A) in Table 5.5A.2-1 from 38.101-1
CA_n2A-n48(2A)-n77A | CA_n2A-n48A CA_n2A-n77A | n2 | 15 | Yes | Yes | Yes | Yes | [9 empty] | 0
|  |  | 30 |  | Yes | Yes | Yes
|  |  | 60 |  | Yes | Yes | Yes
|  | n48 | See CA_n48(2A) in Table 5.5A.2-1 from 38.101-1
|  | n77 | 15 |  | Yes | Yes | Yes | Yes | Yes | Yes | Yes
|  |  | 30 |  | Yes | Yes | Yes | Yes | Yes | Yes | Yes | Yes | Yes | Yes | Yes | Yes
|  |  | 60 |  | Yes | Yes | Yes | Yes | Yes | Yes | Yes | Yes | Yes | Yes | Yes | Yes
CA_n5A-n48(2A)-n77A | CA_n5A-n48A CA_n5A-n77A | n5 | 15 | Yes | Yes | Yes | Yes | [9 empty] | 0
|  |  | 30 |  | Yes | Yes | Yes
60
|  | n48 | See CA_n48(2A) in Table 5.5A.2-1 from 38.101-1
|  | n77 | 15 |  | Yes | Yes | Yes | Yes | Yes | Yes | Yes
|  |  | 30 |  | Yes | Yes | Yes | Yes | Yes | Yes | Yes | Yes | Yes | Yes | Yes | Yes
|  |  | 60 |  | Yes | Yes | Yes | Yes | Yes | Yes | Yes | Yes | Yes | Yes | Yes | Yes
CA_n48(2A)-n66A-n77A | CA_n48A-n66A CA_n66A-n77A | n48 | See CA_n48(2A) in Table 5.5A.2-1 from 38.101-1 | [13 empty] | 0
|  | n66 | 15 | Yes | Yes | Yes | Yes | Yes | Yes | Yes
|  |  | 30 |  | Yes | Yes | Yes | Yes | Yes | Yes
|  |  | 60 |  | Yes | Yes | Yes | Yes | Yes | Yes
|  | n77 | 15 |  | Yes | Yes | Yes | Yes | Yes | Yes | Yes
|  |  | 30 |  | Yes | Yes | Yes | Yes | Yes | Yes | Yes | Yes | Yes | Yes | Yes | Yes
|  |  | 60 |  | Yes | Yes | Yes | Yes | Yes | Yes | Yes | Yes | Yes | Yes | Yes | Yes
CA_n2A-n48(2A)-n77(2A) | CA_n2A-n48A CA_n2A-n77A | n2 | 15 | Yes | Yes | Yes | Yes | [9 empty] | 0
|  |  | 30 |  | Yes | Yes | Yes
|  |  | 60 |  | Yes | Yes | Yes
|  | n48 | See CA_n48(2A) in Table 5.5A.2-1 from 38.101-1
|  | n77 | See CA_n77(2A) in Table 5.5A.2-1 from 38.101-1
CA_n5A-n48(2A)-n77(2A) | CA_n5A-n48A CA_n5A-n77A | n5 | 15 | Yes | Yes | Yes | Yes | [9 empty] | 0
|  |  | 30 |  | Yes | Yes | Yes
60
|  | n48 | See CA_n48(2A) in Table 5.5A.2-1 from 38.101-1
|  | n77 | See CA_n77(2A) in Table 5.5A.2-1 from 38.101-1
CA_n48(2A)-n66A-n77(2A) | CA_n48A-n66A CA_n66A-n77A | n48 | See CA_n48(2A) in Table 5.5A.2-1 from 38.101-1 | [13 empty] | 0
|  | n66 | 15 | Yes | Yes | Yes | Yes | Yes | Yes | Yes
|  |  | 30 |  | Yes | Yes | Yes | Yes | Yes | Yes
|  |  | 60 |  | Yes | Yes | Yes | Yes | Yes | Yes
|  | n77 | See CA_n77(2A) in Table 5.5A.2-1 from 38.101-1

## FR2 inter-band BCS table
Inter-band CA
NR CA configuration | Uplink CA configuration | NR Band | SCS (kHz) | 50MHz | 100MHz | 200MHz | 400MHz | BCS

## FR1+FR2 inter-band BCS table
Inter-band CA
NR CA configuration | Uplink NR CA configuration | NR Band | SCS (kHz) | 5 MHz | 10 MHz | 15 MHz | 20 MHz | 25 MHz | 30 MHz | 40MHz | 50MHz | 60MHz | 70MHz | 80 MHz | 90 MHz | 100 MHz | 200 MHz | 400 MHz | BCS
CA_n3A-n77(3A)-n257A |  | n3 | 15 | Yes | Yes | Yes | Yes | Yes | Yes | [9 empty] | 0
|  |  | 30 |  | Yes | Yes | Yes | Yes | Yes
|  |  | 60 |  | Yes | Yes | Yes | Yes | Yes
|  | n77 | See CA_n77(3A) Bandwidth Combination Set 0 in Table 5.5A.2-1 in TS 38.101-1
|  | n257 | 60 | [7 empty] | Yes |  |  |  |  | Yes | Yes
|  |  | 120 | [7 empty] | Yes |  |  |  |  | Yes | Yes | Yes
CA_n3A-n77(3A)-n257D |  | n3 | 15 | Yes | Yes | Yes | Yes | Yes | Yes | [9 empty] | 0
|  |  | 30 |  | Yes | Yes | Yes | Yes | Yes
|  |  | 60 |  | Yes | Yes | Yes | Yes | Yes
|  | n77 | See CA_n77(3A) Bandwidth Combination Set 0 in Table 5.5A.2-1 in TS 38.101-1
|  | n257 | See CA_n257D Bandwidth Combination Set 0 in Table 5.5A.1-1 in TS 38.101-2
CA_n3A-n77(3A)-n257G |  | n3 | 15 | Yes | Yes | Yes | Yes | Yes | Yes | [9 empty] | 0
|  |  | 30 |  | Yes | Yes | Yes | Yes | Yes
|  |  | 60 |  | Yes | Yes | Yes | Yes | Yes
|  | n77 | See CA_n77(3A) Bandwidth Combination Set 0 in Table 5.5A.2-1 in TS 38.101-1
|  | n257 | See CA_n257G Bandwidth Combination Set 0 in Table 5.5A.1-1 in TS 38.101-2
CA_n3A-n77(3A)-n257H |  | n3 | 15 | Yes | Yes | Yes | Yes | Yes | Yes | [9 empty] | 0
|  |  | 30 |  | Yes | Yes | Yes | Yes | Yes
|  |  | 60 |  | Yes | Yes | Yes | Yes | Yes
|  | n77 | See CA_n77(3A) Bandwidth Combination Set 0 in Table 5.5A.2-1 in TS 38.101-1
|  | n257 | See CA_n257H Bandwidth Combination Set 0 in Table 5.5A.1-1 in TS 38.101-2
CA_n3A-n77(3A)-n257I |  | n3 | 15 | Yes | Yes | Yes | Yes | Yes | Yes | [9 empty] | 0
|  |  | 30 |  | Yes | Yes | Yes | Yes | Yes
|  |  | 60 |  | Yes | Yes | Yes | Yes | Yes
|  | n77 | See CA_n77(3A) Bandwidth Combination Set 0 in Table 5.5A.2-1 in TS 38.101-1
|  | n257 | See CA_n257I Bandwidth Combination Set 0 in Table 5.5A.1-1 in TS 38.101-2
CA_n28A-n77(28A)-n257A |  | n28 | 15 | Yes | Yes | Yes | Yes | [11 empty] | 0
|  |  | 30 |  | Yes | Yes | Yes
|  |  | 60 |  | Yes | Yes | Yes
|  | n77 | See CA_n77(3A) Bandwidth Combination Set 0 in Table 5.5A.2-1 in TS 38.101-1
|  | n257 | 60 | [7 empty] | Yes |  |  |  |  | Yes | Yes
|  |  | 120 | [7 empty] | Yes |  |  |  |  | Yes | Yes | Yes
CA_n28A-n77(28A)-n257D |  | n28 | 15 | Yes | Yes | Yes | Yes | [11 empty] | 0
|  |  | 30 |  | Yes | Yes | Yes
|  |  | 60 |  | Yes | Yes | Yes
|  | n77 | See CA_n77(3A) Bandwidth Combination Set 0 in Table 5.5A.2-1 in TS 38.101-1
|  | n257 | See CA_n257D Bandwidth Combination Set 0 in Table 5.5A.1-1 in TS 38.101-2
CA_n28A-n77(28A)-n257G |  | n28 | 15 | Yes | Yes | Yes | Yes | [11 empty] | 0
|  |  | 30 |  | Yes | Yes | Yes
|  |  | 60 |  | Yes | Yes | Yes
|  | n77 | See CA_n77(3A) Bandwidth Combination Set 0 in Table 5.5A.2-1 in TS 38.101-1
|  | n257 | See CA_n257G Bandwidth Combination Set 0 in Table 5.5A.1-1 in TS 38.101-2
CA_n28A-n77(28A)-n257H |  | n28 | 15 | Yes | Yes | Yes | Yes | [11 empty] | 0
|  |  | 30 |  | Yes | Yes | Yes
|  |  | 60 |  | Yes | Yes | Yes
|  | n77 | See CA_n77(3A) Bandwidth Combination Set 0 in Table 5.5A.2-1 in TS 38.101-1
|  | n257 | See CA_n257H Bandwidth Combination Set 0 in Table 5.5A.1-1 in TS 38.101-2
CA_n28A-n77(28A)-n257I |  | n28 | 15 | Yes | Yes | Yes | Yes | [11 empty] | 0
|  |  | 30 |  | Yes | Yes | Yes
|  |  | 60 |  | Yes | Yes | Yes
|  | n77 | See CA_n77(3A) Bandwidth Combination Set 0 in Table 5.5A.2-1 in TS 38.101-1
|  | n257 | See CA_n257I Bandwidth Combination Set 0 in Table 5.5A.1-1 in TS 38.101-2
CA_n2A-n77A-n260A | - | n2 | 15 | Yes | Yes | Yes | Yes | [11 empty] | 0
|  |  | 30 |  | Yes | Yes | Yes
|  |  | 60 |  | Yes | Yes | Yes
|  | n77 | 15 |  | Yes | Yes | Yes |  |  | Yes | Yes
|  |  | 30 |  | Yes | Yes | Yes |  |  | Yes | Yes | Yes |  | Yes | Yes | Yes
|  |  | 60 |  | Yes | Yes | Yes |  |  | Yes | Yes | Yes |  | Yes | Yes | Yes
|  | n260 | 60 | [7 empty] | Yes |  |  |  |  | Yes | Yes
|  |  | 120 | [7 empty] | Yes |  |  |  |  | Yes | Yes | Yes
CA_n2A-n77A-n260M | - | n2 | 15 | Yes | Yes | Yes | Yes | [11 empty] | 0
|  |  | 30 |  | Yes | Yes | Yes
|  |  | 60 |  | Yes | Yes | Yes
|  | n77 | 15 |  | Yes | Yes | Yes |  |  | Yes | Yes
|  |  | 30 |  | Yes | Yes | Yes |  |  | Yes | Yes | Yes |  | Yes | Yes | Yes
|  |  | 60 |  | Yes | Yes | Yes |  |  | Yes | Yes | Yes |  | Yes | Yes | Yes
|  | n260 | See CA_n260M in Table 5.5A.1-1 in TS 38.101-2
CA_n5A-n77A-n260A | - | n5 | 15 | Yes | Yes | Yes | Yes | [11 empty] | 0
|  |  | 30 |  | Yes | Yes | Yes
|  |  | 60 |  | Yes | Yes | Yes
|  | n77 | 15 |  | Yes | Yes | Yes |  |  | Yes | Yes
|  |  | 30 |  | Yes | Yes | Yes |  |  | Yes | Yes | Yes |  | Yes | Yes | Yes
|  |  | 60 |  | Yes | Yes | Yes |  |  | Yes | Yes | Yes |  | Yes | Yes | Yes
|  | n260 | 60 | [7 empty] | Yes |  |  |  |  | Yes | Yes
|  |  | 120 | [7 empty] | Yes |  |  |  |  | Yes | Yes | Yes
CA_n5A-n77A-n260M | - | n5 | 15 | Yes | Yes | Yes | Yes | [11 empty] | 0
|  |  | 30 |  | Yes | Yes | Yes
|  |  | 60 |  | Yes | Yes | Yes
|  | n77 | 15 |  | Yes | Yes | Yes |  |  | Yes | Yes
|  |  | 30 |  | Yes | Yes | Yes |  |  | Yes | Yes | Yes |  | Yes | Yes | Yes
|  |  | 60 |  | Yes | Yes | Yes |  |  | Yes | Yes | Yes |  | Yes | Yes | Yes
|  | n260 | See CA_n260M in Table 5.5A.1-1 in TS 38.101-2
CA_n66A-n77A-n260A | - | n66 | 15 | Yes | Yes | Yes | Yes |  |  | Yes | [8 empty] | 0
|  |  | 30 |  | Yes | Yes | Yes |  |  | Yes
|  |  | 60 |  | Yes | Yes | Yes |  |  | Yes
|  | n77 | 15 |  | Yes | Yes | Yes |  |  | Yes | Yes
|  |  | 30 |  | Yes | Yes | Yes |  |  | Yes | Yes | Yes |  | Yes | Yes | Yes
|  |  | 60 |  | Yes | Yes | Yes |  |  | Yes | Yes | Yes |  | Yes | Yes | Yes
|  | n260 | 60 | [7 empty] | Yes |  |  |  |  | Yes | Yes
|  |  | 120 | [7 empty] | Yes |  |  |  |  | Yes | Yes | Yes
CA_n66A-n77A-n260M | - | n66 | 15 | Yes | Yes | Yes | Yes |  |  | Yes | [8 empty] | 0
|  |  | 30 |  | Yes | Yes | Yes |  |  | Yes
|  |  | 60 |  | Yes | Yes | Yes |  |  | Yes
|  | n77 | 15 |  | Yes | Yes | Yes |  |  | Yes | Yes
|  |  | 30 |  | Yes | Yes | Yes |  |  | Yes | Yes | Yes |  | Yes | Yes | Yes
|  |  | 60 |  | Yes | Yes | Yes |  |  | Yes | Yes | Yes |  | Yes | Yes | Yes
|  | n260 | See CA_n260M in Table 5.5A.1-1 in TS 38.101-2
CA_n30A-n77A-n260A | - | n30 | 15 | Yes | Yes | [13 empty] | 0
|  |  | 30 |  | Yes
|  |  | 60 |  | Yes
|  | n77 | 15 |  | Yes | Yes | Yes |  |  | Yes | Yes
|  |  | 30 |  | Yes | Yes | Yes |  |  | Yes | Yes | Yes |  | Yes | Yes | Yes
|  |  | 60 |  | Yes | Yes | Yes |  |  | Yes | Yes | Yes |  | Yes | Yes | Yes
|  | n260 | 60 | [7 empty] | Yes |  |  |  |  | Yes | Yes
|  |  | 120 | [7 empty] | Yes |  |  |  |  | Yes | Yes | Yes
CA_n30A-n77A-n260M | - | n30 | 15 | Yes | Yes | [13 empty] | 0
|  |  | 30 |  | Yes
|  |  | 60 |  | Yes
|  | n77 | 15 |  | Yes | Yes | Yes |  |  | Yes | Yes
|  |  | 30 |  | Yes | Yes | Yes |  |  | Yes | Yes | Yes |  | Yes | Yes | Yes
|  |  | 60 |  | Yes | Yes | Yes |  |  | Yes | Yes | Yes |  | Yes | Yes | Yes
|  | n260 | See CA_n260M in Table 5.5A.1-1 in TS 38.101-2
CA_n2A-n77A-n260A |  | n2 | 15 | Yes | Yes | Yes | Yes | [11 empty] | 0
|  |  | 30 |  | Yes | Yes | Yes
|  |  | 60 |  | Yes | Yes | Yes
|  | n77 | 15 |  | Yes | Yes | Yes |  |  | Yes | Yes
|  |  | 30 |  | Yes | Yes | Yes |  |  | Yes | Yes | Yes |  | Yes | Yes | Yes
|  |  | 60 |  | Yes | Yes | Yes |  |  | Yes | Yes | Yes |  | Yes | Yes | Yes
|  | n260 | 60 | [7 empty] | Yes |  |  |  |  | Yes | Yes
|  |  | 120 | [7 empty] | Yes |  |  |  |  | Yes | Yes | Yes
CA_n2A-n77A-n260M |  | n2 | 15 | Yes | Yes | Yes | Yes | [11 empty] | 0
|  |  | 30 |  | Yes | Yes | Yes
|  |  | 60 |  | Yes | Yes | Yes
|  | n77 | 15 |  | Yes | Yes | Yes |  |  | Yes | Yes
|  |  | 30 |  | Yes | Yes | Yes |  |  | Yes | Yes | Yes |  | Yes | Yes | Yes
|  |  | 60 |  | Yes | Yes | Yes |  |  | Yes | Yes | Yes |  | Yes | Yes | Yes
|  | n260 | See CA_n260M in Table 5.5A.1-1 in TS 38.101-2
CA_n5A-n77A-n260A |  | n5 | 15 | Yes | Yes | Yes | Yes | [11 empty] | 0
|  |  | 30 |  | Yes | Yes | Yes
|  |  | 60 |  | Yes | Yes | Yes
|  | n77 | 15 |  | Yes | Yes | Yes |  |  | Yes | Yes
|  |  | 30 |  | Yes | Yes | Yes |  |  | Yes | Yes | Yes |  | Yes | Yes | Yes
|  |  | 60 |  | Yes | Yes | Yes |  |  | Yes | Yes | Yes |  | Yes | Yes | Yes
|  | n260 | 60 | [7 empty] | Yes |  |  |  |  | Yes | Yes
|  |  | 120 | [7 empty] | Yes |  |  |  |  | Yes | Yes | Yes
CA_n5A-n77A-n260M |  | n5 | 15 | Yes | Yes | Yes | Yes | [11 empty] | 0
|  |  | 30 |  | Yes | Yes | Yes
|  |  | 60 |  | Yes | Yes | Yes
|  | n77 | 15 |  | Yes | Yes | Yes |  |  | Yes | Yes
|  |  | 30 |  | Yes | Yes | Yes |  |  | Yes | Yes | Yes |  | Yes | Yes | Yes
|  |  | 60 |  | Yes | Yes | Yes |  |  | Yes | Yes | Yes |  | Yes | Yes | Yes
|  | n260 | See CA_n260M in Table 5.5A.1-1 in TS 38.101-2
CA_n66A-n77A-n260A |  | n66 | 15 | Yes | Yes | Yes | Yes |  |  | Yes | [8 empty] | 0
|  |  | 30 |  | Yes | Yes | Yes |  |  | Yes
|  |  | 60 |  | Yes | Yes | Yes |  |  | Yes
|  | n77 | 15 |  | Yes | Yes | Yes |  |  | Yes | Yes
|  |  | 30 |  | Yes | Yes | Yes |  |  | Yes | Yes | Yes |  | Yes | Yes | Yes
|  |  | 60 |  | Yes | Yes | Yes |  |  | Yes | Yes | Yes |  | Yes | Yes | Yes
|  | n260 | 60 | [7 empty] | Yes |  |  |  |  | Yes | Yes
|  |  | 120 | [7 empty] | Yes |  |  |  |  | Yes | Yes | Yes
CA_n66A-n77A-n260M |  | n66 | 15 | Yes | Yes | Yes | Yes |  |  | Yes | [8 empty] | 0
|  |  | 30 |  | Yes | Yes | Yes |  |  | Yes
|  |  | 60 |  | Yes | Yes | Yes |  |  | Yes
|  | n77 | 15 |  | Yes | Yes | Yes |  |  | Yes | Yes
|  |  | 30 |  | Yes | Yes | Yes |  |  | Yes | Yes | Yes |  | Yes | Yes | Yes
|  |  | 60 |  | Yes | Yes | Yes |  |  | Yes | Yes | Yes |  | Yes | Yes | Yes
|  | n260 | See CA_n260M in Table 5.5A.1-1 in TS 38.101-2
CA_n30A-n77A-n260A |  | n30 | 15 | Yes | Yes | [13 empty] | 0
|  |  | 30 |  | Yes
|  |  | 60 |  | Yes
|  | n77 | 15 |  | Yes | Yes | Yes |  |  | Yes | Yes
|  |  | 30 |  | Yes | Yes | Yes |  |  | Yes | Yes | Yes |  | Yes | Yes | Yes
|  |  | 60 |  | Yes | Yes | Yes |  |  | Yes | Yes | Yes |  | Yes | Yes | Yes
|  | n260 | 60 | [7 empty] | Yes |  |  |  |  | Yes | Yes
|  |  | 120 | [7 empty] | Yes |  |  |  |  | Yes | Yes | Yes
CA_n30A-n77A-n260M |  | n30 | 15 | Yes | Yes | [13 empty] | 0
|  |  | 30 |  | Yes
|  |  | 60 |  | Yes
|  | n77 | 15 |  | Yes | Yes | Yes |  |  | Yes | Yes
|  |  | 30 |  | Yes | Yes | Yes |  |  | Yes | Yes | Yes |  | Yes | Yes | Yes
|  |  | 60 |  | Yes | Yes | Yes |  |  | Yes | Yes | Yes |  | Yes | Yes | Yes
|  | n260 | See CA_n260M in Table 5.5A.1-1 in TS 38.101-2
CA_n12A-n66(2A)-n260A |  | n12 | 15 | Yes | Yes | [13 empty] | 0
|  |  | 30 |  | Yes
|  |  | 60 |  | Yes
|  | n66 | See CA_n66(2A) in Table 5.5A.2-1 in TS 38.101-1
|  | n260 | 60 | [7 empty] | Yes |  |  |  |  | Yes | Yes
|  |  | 120 | [7 empty] | Yes |  |  |  |  | Yes | Yes | Yes
CA_n2A-n12A-n260A |  | n2 | 15 | Yes | Yes | Yes | Yes | [11 empty] | 0
|  |  | 30 |  | Yes | Yes | Yes
|  |  | 60 |  | Yes | Yes | Yes
|  | n12 | 15 | Yes | Yes | Yes
|  |  | 30 |  | Yes | Yes
|  |  | 60 |  | Yes | Yes
|  | n260 | 60 | [7 empty] | Yes |  |  |  |  | Yes | Yes
|  |  | 120 | [7 empty] | Yes |  |  |  |  | Yes | Yes | Yes
CA_n12A-n66A-n260A |  | n12 | 15 | Yes | Yes | Yes | [12 empty] | 0
|  |  | 30 |  | Yes | Yes
|  |  | 60 |  | Yes | Yes
|  | n66 | 15 | Yes | Yes | Yes | Yes |  |  | Yes
|  |  | 30 |  | Yes | Yes | Yes |  |  | Yes
|  |  | 60 |  | Yes | Yes | Yes |  |  | Yes
|  | n260 | 60 | [7 empty] | Yes |  |  |  |  | Yes | Yes
|  |  | 120 | [7 empty] | Yes |  |  |  |  | Yes | Yes | Yes
CA_n12A-n30A-n260A |  | n12 | 15 | Yes | Yes | Yes | [12 empty] | 0
|  |  | 30 |  | Yes | Yes
|  |  | 60 |  | Yes | Yes
|  | n30 | 15 | Yes | Yes
|  |  | 30 |  | Yes
|  |  | 60 |  | Yes
|  | n260 | 60 | [7 empty] | Yes |  |  |  |  | Yes | Yes
|  |  | 120 | [7 empty] | Yes |  |  |  |  | Yes | Yes | Yes
CA_n2(2A)-n12A-n260A |  | n2 | See CA_n2(2A) in Table 5.5A.2-1 in TS 38.101-1 | [15 empty] | 0
|  | n12 | 15 | Yes | Yes | Yes
|  |  | 30 |  | Yes | Yes
|  |  | 60 |  | Yes | Yes
|  | n260 | 60 | [7 empty] | Yes |  |  |  |  | Yes | Yes
|  |  | 120 | [7 empty] | Yes |  |  |  |  | Yes | Yes | Yes
CA_n2A-n12A-n260M |  | n2 | 15 | Yes | Yes | Yes | Yes | [11 empty] | 0
|  |  | 30 |  | Yes | Yes | Yes
|  |  | 60 |  | Yes | Yes | Yes
|  | n12 | 15 | Yes | Yes | Yes
|  |  | 30 |  | Yes | Yes
|  |  | 60 |  | Yes | Yes
|  | n260 | See CA_n260M in Table 5.5A.1-1 in TS 38.101-2
CA_n12A-n66A-n260M |  | n12 | 15 | Yes | Yes | Yes | [12 empty] | 0
|  |  | 30 |  | Yes | Yes
|  |  | 60 |  | Yes | Yes
|  | n66 | 15 | Yes | Yes | Yes | Yes |  |  | Yes
|  |  | 30 |  | Yes | Yes | Yes |  |  | Yes
|  |  | 60 |  | Yes | Yes | Yes |  |  | Yes
|  | n260 | See CA_n260M in Table 5.5A.1-1 in TS 38.101-2
CA_n12A-n30A-n260M |  | n12 | 15 | Yes | Yes | Yes | [12 empty] | 0
|  |  | 30 |  | Yes | Yes
|  |  | 60 |  | Yes | Yes
|  | n30 | 15 | Yes | Yes
|  |  | 30 |  | Yes
|  |  | 60 |  | Yes
|  | n260 | See CA_n260M in Table 5.5A.1-1 in TS 38.101-2
CA_n2(2A)-n12A-n260M |  | n2 | See CA_n2(2A) in Table 5.5A.2-1 in TS 38.101-1 | [15 empty] | 0
|  | n12 | 15 | Yes | Yes | Yes
|  |  | 30 |  | Yes | Yes
|  |  | 60 |  | Yes | Yes
|  | n260 | See CA_n260M in Table 5.5A.1-1 in TS 38.101-2
CA_n12A-n66(2A)-n260M |  | n12 | 15 | Yes | Yes | Yes | [12 empty] | 0
|  |  | 30 |  | Yes | Yes
|  |  | 60 |  | Yes | Yes
|  | n66 | See CA_n66(2A) in Table 5.5A.2-1 in TS 38.101-1
|  | n260 | See CA_n260M in Table 5.5A.1-1 in TS 38.101-2
CA_n2(2A)-n5A-n260A |  | n2 | See CA_n2(2A) in Table 5.5A.2-1 in TS 38.101-1 | [15 empty] | 0
|  | n5 | 15 | Yes | Yes | Yes | Yes
|  |  | 30 |  | Yes | Yes | Yes
|  |  | 60 |  | Yes | Yes | Yes
|  | n260 | 60 | [7 empty] | Yes |  |  |  |  | Yes | Yes
|  |  | 120 | [7 empty] | Yes |  |  |  |  | Yes | Yes | Yes
CA_n2(2A)-n66A-n260A |  | n2 | See CA_n2(2A) in Table 5.5A.2-1 in TS 38.101-1 | [15 empty] | 0
|  | n66 | 15 | Yes | Yes | Yes | Yes |  |  | Yes
|  |  | 30 |  | Yes | Yes | Yes |  |  | Yes
|  |  | 60 |  | Yes | Yes | Yes |  |  | Yes
|  | n260 | 60 | [7 empty] | Yes |  |  |  |  | Yes | Yes
|  |  | 120 | [7 empty] | Yes |  |  |  |  | Yes | Yes | Yes
CA_n5A-n66(2A)-n260A |  | n5 | 15 | Yes | Yes | Yes | Yes | [11 empty] | 0
|  |  | 30 |  | Yes | Yes | Yes
|  |  | 60 |  | Yes | Yes | Yes
|  | n66 | See CA_n66(2A) in Table 5.5A.2-1 in TS 38.101-1
|  | n260 | 60 | [7 empty] | Yes |  |  |  |  | Yes | Yes
|  |  | 120 | [7 empty] | Yes |  |  |  |  | Yes | Yes | Yes
CA_n30A-n66(2A)-n260A |  | n30 | 15 | Yes | Yes | [13 empty] | 0
|  |  | 30 |  | Yes
|  |  | 60 |  | Yes
|  | n66 | See CA_n66(2A) in Table 5.5A.2-1 in TS 38.101-1
|  | n260 | 60 | [7 empty] | Yes |  |  |  |  | Yes | Yes
|  |  | 120 | [7 empty] | Yes |  |  |  |  | Yes | Yes | Yes
CA_n2(2A)-n30A-n260A |  | n2 | See CA_n2(2A) in Table 5.5A.2-1 in TS 38.101-1 | [15 empty] | 0
|  | n30 | 15 | Yes | Yes
|  |  | 30 |  | Yes
|  |  | 60 |  | Yes
|  | n260 | 60 | [7 empty] | Yes |  |  |  |  | Yes | Yes
|  |  | 120 | [7 empty] | Yes |  |  |  |  | Yes | Yes | Yes
CA_n2(2A)-n5A-n260M |  | n2 | See CA_n2(2A) in Table 5.5A.2-1 in TS 38.101-1 | [15 empty] | 0
|  | n5 | 15 | Yes | Yes | Yes | Yes
|  |  | 30 |  | Yes | Yes | Yes
|  |  | 60 |  | Yes | Yes | Yes
|  | n260 | See CA_n260M in Table 5.5A.1-1 in TS 38.101-2
CA_n2(2A)-n66A-n260M |  | n2 | See CA_n2(2A) in Table 5.5A.2-1 in TS 38.101-1 | [15 empty] | 0
|  | n66 | 15 | Yes | Yes | Yes | Yes |  |  | Yes
|  |  | 30 |  | Yes | Yes | Yes |  |  | Yes
|  |  | 60 |  | Yes | Yes | Yes |  |  | Yes
|  | n260 | See CA_n260M in Table 5.5A.1-1 in TS 38.101-2
CA_n2A-n66(2A)-n260M |  | n2 | 15 | Yes | Yes | Yes | Yes | [11 empty] | 0
|  |  | 30 |  | Yes | Yes | Yes
|  |  | 60 |  | Yes | Yes | Yes
|  | n66 | See CA_n66(2A) in Table 5.5A.2-1 in TS 38.101-1
|  | n260 | See CA_n260M in Table 5.5A.1-1 in TS 38.101-2
CA_n5A-n66(2A)-n260M |  | n5 | 15 | Yes | Yes | Yes | Yes | [11 empty] | 0
|  |  | 30 |  | Yes | Yes | Yes
|  |  | 60 |  | Yes | Yes | Yes
|  | n66 | See CA_n66(2A) in Table 5.5A.2-1 in TS 38.101-1
|  | n260 | See CA_n260M in Table 5.5A.1-1 in TS 38.101-2
CA_n30A-n66(2A)-n260M |  | n30 | 15 | Yes | Yes | [13 empty] | 0
|  |  | 30 |  | Yes
|  |  | 60 |  | Yes
|  | n66 | See CA_n66(2A) in Table 5.5A.2-1 in TS 38.101-1
|  | n260 | See CA_n260M in Table 5.5A.1-1 in TS 38.101-2
CA_n2(2A)-n30A-n260M |  | n2 | See CA_n2(2A) in Table 5.5A.2-1 in TS 38.101-1 | [15 empty] | 0
|  | n30 | 15 | Yes | Yes
|  |  | 30 |  | Yes
|  |  | 60 |  | Yes
|  | n260 | See CA_n260M in Table 5.5A.1-1 in TS 38.101-2
CA_n2A-n5A-n260A |  | n2 | 15 | Yes | Yes | Yes | Yes | [11 empty] | 0
|  |  | 30 |  | Yes | Yes | Yes
|  |  | 60 |  | Yes | Yes | Yes
|  | n5 | 15 | Yes | Yes | Yes | Yes
|  |  | 30 |  | Yes | Yes | Yes
|  |  | 60 |  | Yes | Yes | Yes
|  | n260 | 60 | [7 empty] | Yes |  |  |  |  | Yes | Yes
|  |  | 120 | [7 empty] | Yes |  |  |  |  | Yes | Yes | Yes
CA_n2(2A)-n5A-n260A |  | n2 | See CA_n2(2A) in Table 5.5A.2-1 in TS 38.101-1 | [15 empty] | 0
|  | n5 | 15 | Yes | Yes | Yes | Yes
|  |  | 30 |  | Yes | Yes | Yes
|  |  | 60 |  | Yes | Yes | Yes
|  | n260 | 60 | [7 empty] | Yes |  |  |  |  | Yes | Yes
|  |  | 120 | [7 empty] | Yes |  |  |  |  | Yes | Yes | Yes
CA_n2A-n5A-n260M |  | n2 | 15 | Yes | Yes | Yes | Yes | [11 empty] | 0
|  |  | 30 |  | Yes | Yes | Yes
|  |  | 60 |  | Yes | Yes | Yes
|  | n5 | 15 | Yes | Yes | Yes | Yes
|  |  | 30 |  | Yes | Yes | Yes
|  |  | 60 |  | Yes | Yes | Yes
|  | n260 | See CA_n260M in Table 5.5A.1-1 in TS 38.101-2
CA_n2(2A)-n5A-n260M |  | n2 | See CA_n2(2A) in Table 5.5A.2-1 in TS 38.101-1 | [15 empty] | 0
|  | n5 | 15 | Yes | Yes | Yes | Yes
|  |  | 30 |  | Yes | Yes | Yes
|  |  | 60 |  | Yes | Yes | Yes
|  | n260 | See CA_n260M in Table 5.5A.1-1 in TS 38.101-2
CA_n2A-n30A-n260A |  | n2 | 15 | Yes | Yes | Yes | Yes | [11 empty] | 0
|  |  | 30 |  | Yes | Yes | Yes
|  |  | 60 |  | Yes | Yes | Yes
|  | n30 | 15 | Yes | Yes
|  |  | 30 |  | Yes
|  |  | 60 |  | Yes
|  | n260 | 60 | [7 empty] | Yes |  |  |  |  | Yes | Yes
|  |  | 120 | [7 empty] | Yes |  |  |  |  | Yes | Yes | Yes
CA_n2(2A)-n30A-n260A |  | n2 | See CA_n2(2A) in Table 5.5A.2-1 in TS 38.101-1 | [15 empty] | 0
|  | n30 | 15 | Yes | Yes
|  |  | 30 |  | Yes
|  |  | 60 |  | Yes
|  | n260 | 60 | [7 empty] | Yes |  |  |  |  | Yes | Yes
|  |  | 120 | [7 empty] | Yes |  |  |  |  | Yes | Yes | Yes
CA_n2A-n30A-n260M |  | n2 | 15 | Yes | Yes | Yes | Yes | [11 empty] | 0
|  |  | 30 |  | Yes | Yes | Yes
|  |  | 60 |  | Yes | Yes | Yes
|  | n30 | 15 | Yes | Yes
|  |  | 30 |  | Yes
|  |  | 60 |  | Yes
|  | n260 | See CA_n260M in Table 5.5A.1-1 in TS 38.101-2
CA_n2(2A)-n30A-n260M |  | n2 | See CA_n2(2A) in Table 5.5A.2-1 in TS 38.101-1 | [15 empty] | 0
|  | n30 | 15 | Yes | Yes
|  |  | 30 |  | Yes
|  |  | 60 |  | Yes
|  | n260 | See CA_n260M in Table 5.5A.1-1 in TS 38.101-2
CA_n2A-n66A-n260A |  | n2 | 15 | Yes | Yes | Yes | Yes | [11 empty] | 0
|  |  | 30 |  | Yes | Yes | Yes
|  |  | 60 |  | Yes | Yes | Yes
|  | n66 | 15 | Yes | Yes | Yes | Yes |  |  | Yes
|  |  | 30 |  | Yes | Yes | Yes |  |  | Yes
|  |  | 60 |  | Yes | Yes | Yes |  |  | Yes
|  | n260 | 60 | [7 empty] | Yes |  |  |  |  | Yes | Yes
|  |  | 120 | [7 empty] | Yes |  |  |  |  | Yes | Yes | Yes
CA_n2(2A)-n66A-n260A |  | n2 | See CA_n2(2A) in Table 5.5A.2-1 in TS 38.101-1 | [15 empty] | 0
|  | n66 | 15 | Yes | Yes | Yes | Yes |  |  | Yes
|  |  | 30 |  | Yes | Yes | Yes |  |  | Yes
|  |  | 60 |  | Yes | Yes | Yes |  |  | Yes
|  | n260 | 60 | [7 empty] | Yes |  |  |  |  | Yes | Yes
|  |  | 120 | [7 empty] | Yes |  |  |  |  | Yes | Yes | Yes
CA_n2A-n66A-n260M |  | n2 | 15 | Yes | Yes | Yes | Yes | [11 empty] | 0
|  |  | 30 |  | Yes | Yes | Yes
|  |  | 60 |  | Yes | Yes | Yes
|  | n66 | 15 | Yes | Yes | Yes | Yes |  |  | Yes
|  |  | 30 |  | Yes | Yes | Yes |  |  | Yes
|  |  | 60 |  | Yes | Yes | Yes |  |  | Yes
|  | n260 | See CA_n260M in Table 5.5A.1-1 in TS 38.101-2
CA_n2(2A)-n66A-n260M |  | n2 | See CA_n2(2A) in Table 5.5A.2-1 in TS 38.101-1 | [15 empty] | 0
|  | n66 | 15 | Yes | Yes | Yes | Yes |  |  | Yes
|  |  | 30 |  | Yes | Yes | Yes |  |  | Yes
|  |  | 60 |  | Yes | Yes | Yes |  |  | Yes
|  | n260 | See CA_n260M in Table 5.5A.1-1 in TS 38.101-2
CA_n2A-n66(2A)-n260A |  | n2 | 15 | Yes | Yes | Yes | Yes | [11 empty] | 0
|  |  | 30 |  | Yes | Yes | Yes
|  |  | 60 |  | Yes | Yes | Yes
|  | n66 | See CA_n66(2A) in Table 5.5A.2-1 in TS 38.101-1
|  | n260 | 60 | [7 empty] | Yes |  |  |  |  | Yes | Yes
|  |  | 120 | [7 empty] | Yes |  |  |  |  | Yes | Yes | Yes
CA_n2A-n66(2A)-n260M |  | n2 | 15 | Yes | Yes | Yes | Yes | [11 empty] | 0
|  |  | 30 |  | Yes | Yes | Yes
|  |  | 60 |  | Yes | Yes | Yes
|  | n66 | See CA_n66(2A) in Table 5.5A.2-1 in TS 38.101-1
|  | n260 | See CA_n260M in Table 5.5A.1-1 in TS 38.101-2
CA_n5A-n30A-n260A |  | n5 | 15 | Yes | Yes | Yes | Yes | [11 empty] | 0
|  |  | 30 |  | Yes | Yes | Yes
|  |  | 60 |  | Yes | Yes | Yes
|  | n30 | 15 | Yes | Yes
|  |  | 30 |  | Yes
|  |  | 60 |  | Yes
|  | n260 | 60 | [7 empty] | Yes |  |  |  |  | Yes | Yes
|  |  | 120 | [7 empty] | Yes |  |  |  |  | Yes | Yes | Yes
CA_n5A-n30A-n260M |  | n5 | 15 | Yes | Yes | Yes | Yes | [11 empty] | 0
|  |  | 30 |  | Yes | Yes | Yes
|  |  | 60 |  | Yes | Yes | Yes
|  | n30 | 15 | Yes | Yes
|  |  | 30 |  | Yes
|  |  | 60 |  | Yes
|  | n260 | See CA_n260M in Table 5.5A.1-1 in TS 38.101-2
CA_n5A-n66A-n260A |  | n5 | 15 | Yes | Yes | Yes | Yes | [11 empty] | 0
|  |  | 30 |  | Yes | Yes | Yes
|  |  | 60 |  | Yes | Yes | Yes
|  | n66 | 15 | Yes | Yes | Yes | Yes |  |  | Yes
|  |  | 30 |  | Yes | Yes | Yes |  |  | Yes
|  |  | 60 |  | Yes | Yes | Yes |  |  | Yes
|  | n260 | 60 | [7 empty] | Yes |  |  |  |  | Yes | Yes
|  |  | 120 | [7 empty] | Yes |  |  |  |  | Yes | Yes | Yes
CA_n5A-n66A-n260M |  | n5 | 15 | Yes | Yes | Yes | Yes | [11 empty] | 0
|  |  | 30 |  | Yes | Yes | Yes
|  |  | 60 |  | Yes | Yes | Yes
|  | n66 | 15 | Yes | Yes | Yes | Yes |  |  | Yes
|  |  | 30 |  | Yes | Yes | Yes |  |  | Yes
|  |  | 60 |  | Yes | Yes | Yes |  |  | Yes
|  | n260 | See CA_n260M in Table 5.5A.1-1 in TS 38.101-2
CA_n5A-n66(2A)-n260A |  | n5 | 15 | Yes | Yes | Yes | Yes | [11 empty] | 0
|  |  | 30 |  | Yes | Yes | Yes
|  |  | 60 |  | Yes | Yes | Yes
|  | n66 | See CA_n66(2A) in Table 5.5A.2-1 in TS 38.101-1
|  | n260 | 60 | [7 empty] | Yes |  |  |  |  | Yes | Yes
|  |  | 120 | [7 empty] | Yes |  |  |  |  | Yes | Yes | Yes
CA_n5A-n66(2A)-n260M |  | n5 | 15 | Yes | Yes | Yes | Yes | [11 empty] | 0
|  |  | 30 |  | Yes | Yes | Yes
|  |  | 60 |  | Yes | Yes | Yes
|  | n66 | See CA_n66(2A) in Table 5.5A.2-1 in TS 38.101-1
|  | n260 | See CA_n260M in Table 5.5A.1-1 in TS 38.101-2
CA_n30A-n66(2A)-n260A |  | n30 | 15 | Yes | Yes | [13 empty] | 0
|  |  | 30 |  | Yes
|  |  | 60 |  | Yes
|  | n66 | See CA_n66(2A) in Table 5.5A.2-1 in TS 38.101-1
|  | n260 | 60 | [7 empty] | Yes |  |  |  |  | Yes | Yes
|  |  | 120 | [7 empty] | Yes |  |  |  |  | Yes | Yes | Yes
CA_n30A-n66(2A)-n260M |  | n30 | 15 | Yes | Yes | [13 empty] | 0
|  |  | 30 |  | Yes
|  |  | 60 |  | Yes
|  | n66 | See CA_n66(2A) in Table 5.5A.2-1 in TS 38.101-1
|  | n260 | See CA_n260M in Table 5.5A.1-1 in TS 38.101-2
CA_n30A-n66(2A)-n260A |  | n30 | 15 | Yes | Yes | [13 empty] | 0
|  |  | 30 |  | Yes
|  |  | 60 |  | Yes
|  | n66 | See CA_n66(2A) in Table 5.5A.2-1 in TS 38.101-1
|  | n260 | 60 | [7 empty] | Yes |  |  |  |  | Yes | Yes
|  |  | 120 | [7 empty] | Yes |  |  |  |  | Yes | Yes | Yes
CA_n30A-n66(2A)-n260M |  | n30 | 15 | Yes | Yes | [13 empty] | 0
|  |  | 30 |  | Yes
|  |  | 60 |  | Yes
|  | n66 | See CA_n66(2A) in Table 5.5A.2-1 in TS 38.101-1
|  | n260 | See CA_n260M in Table 5.5A.1-1 in TS 38.101-2
CA_n3A-n41A-n258A | - | n3 | 15 | Yes | Yes | Yes | Yes | Yes | Yes | [9 empty] | 0
|  |  | 30 |  | Yes | Yes | Yes | Yes | Yes
|  |  | 60 |  | Yes | Yes | Yes | Yes | Yes
|  | n41 | 15 |  | Yes | Yes | Yes |  | Yes | Yes | Yes |  |  |  |  | Yes
|  |  | 30 |  | Yes | Yes | Yes |  | Yes | Yes | Yes | Yes |  | Yes | Yes | Yes
|  |  | 60 |  | Yes | Yes | Yes |  | Yes | Yes | Yes | Yes |  | Yes | Yes | Yes
|  | n258 | 60 | [7 empty] | Yes |  |  |  |  | Yes | Yes
|  |  | 120 | [7 empty] | Yes |  |  |  |  | Yes | Yes | Yes
CA_n39A-n40A-n258A | - | n39 | 15 | Yes | Yes | Yes | Yes | Yes | Yes | Yes | [8 empty] | 0
|  |  | 30 |  | Yes | Yes | Yes | Yes | Yes | Yes
|  |  | 60 |  | Yes | Yes | Yes | Yes | Yes | Yes
|  | n40 | 15 | Yes | Yes | Yes | Yes | Yes | Yes | Yes | Yes
|  |  | 30 |  | Yes | Yes | Yes | Yes | Yes | Yes | Yes | Yes |  | Yes
|  |  | 60 |  | Yes | Yes | Yes | Yes | Yes | Yes | Yes | Yes |  | Yes
|  | n258 | 60 | [7 empty] | Yes |  |  |  |  | Yes | Yes
|  |  | 120 | [7 empty] | Yes |  |  |  |  | Yes | Yes | Yes
CA_n39A-n41A-n258A | - | n39 | 15 | Yes | Yes | Yes | Yes | Yes | Yes | Yes | [8 empty] | 0
|  |  | 30 |  | Yes | Yes | Yes | Yes | Yes | Yes
|  |  | 60 |  | Yes | Yes | Yes | Yes | Yes | Yes
|  | n41 | 15 |  | Yes | Yes | Yes |  | Yes | Yes | Yes |  |  |  |  | Yes
|  |  | 30 |  | Yes | Yes | Yes |  | Yes | Yes | Yes | Yes |  | Yes | Yes | Yes
|  |  | 60 |  | Yes | Yes | Yes |  | Yes | Yes | Yes | Yes |  | Yes | Yes | Yes
|  | n258 | 60 | [7 empty] | Yes |  |  |  |  | Yes | Yes
|  |  | 120 | [7 empty] | Yes |  |  |  |  | Yes | Yes | Yes
CA_n40A-n41A-n258A | - | n40 | 15 | Yes | Yes | Yes | Yes | Yes | Yes | Yes | Yes | [7 empty] | 0
|  |  | 30 |  | Yes | Yes | Yes | Yes | Yes | Yes | Yes | Yes |  | Yes
|  |  | 60 |  | Yes | Yes | Yes | Yes | Yes | Yes | Yes | Yes |  | Yes
|  | n41 | 15 |  | Yes | Yes | Yes |  | Yes | Yes | Yes |  |  |  |  | Yes
|  |  | 30 |  | Yes | Yes | Yes |  | Yes | Yes | Yes | Yes |  | Yes | Yes | Yes
|  |  | 60 |  | Yes | Yes | Yes |  | Yes | Yes | Yes | Yes |  | Yes | Yes | Yes
|  | n258 | 60 | [7 empty] | Yes |  |  |  |  | Yes | Yes
|  |  | 120 | [7 empty] | Yes |  |  |  |  | Yes | Yes | Yes
CA_n40A-n79A-n258A | - | n40 | 15 | Yes | Yes | Yes | Yes | Yes | Yes | Yes | Yes | [7 empty] | 0
|  |  | 30 |  | Yes | Yes | Yes | Yes | Yes | Yes | Yes | Yes |  | Yes
|  |  | 60 |  | Yes | Yes | Yes | Yes | Yes | Yes | Yes | Yes |  | Yes
|  | n79 | 15 | [6 empty] | Yes | Yes
|  |  | 30 | [6 empty] | Yes | Yes | Yes |  | Yes |  | Yes
|  |  | 60 | [6 empty] | Yes | Yes | Yes |  | Yes |  | Yes
|  | n258 | 60 | [7 empty] | Yes |  |  |  |  | Yes | Yes
|  |  | 120 | [7 empty] | Yes |  |  |  |  | Yes | Yes | Yes
CA_n41A-n79A-n258A | - | n41 | 15 |  | Yes | Yes | Yes |  | Yes | Yes | Yes |  |  |  |  | Yes |  |  | 0
|  |  | 30 |  | Yes | Yes | Yes |  | Yes | Yes | Yes | Yes |  | Yes | Yes | Yes
|  |  | 60 |  | Yes | Yes | Yes |  | Yes | Yes | Yes | Yes |  | Yes | Yes | Yes
|  | n79 | 15 | [6 empty] | Yes | Yes
|  |  | 30 | [6 empty] | Yes | Yes | Yes |  | Yes |  | Yes
|  |  | 60 | [6 empty] | Yes | Yes | Yes |  | Yes |  | Yes
|  | n258 | 60 | [7 empty] | Yes |  |  |  |  | Yes | Yes
|  |  | 120 | [7 empty] | Yes |  |  |  |  | Yes | Yes | Yes
CA_n1A-n40A-n258A | - | n1 | 15 | Yes | Yes | Yes | Yes | [11 empty] | 0
|  |  | 30 |  | Yes | Yes | Yes
|  |  | 60 |  | Yes | Yes | Yes
|  | n40 | 15 | Yes | Yes | Yes | Yes | Yes | Yes | Yes | Yes
|  |  | 30 |  | Yes | Yes | Yes | Yes | Yes | Yes | Yes | Yes |  |  | Yes
|  |  | 60 |  | Yes | Yes | Yes | Yes | Yes | Yes | Yes | Yes |  |  | Yes
|  | n258 | 60 | [7 empty] | Yes |  |  |  |  | Yes | Yes
|  |  | 120 | [7 empty] | Yes |  |  |  |  | Yes | Yes | Yes
CA_n1A-n40A-n258D | - | n1 | 15 | Yes | Yes | Yes | Yes | [11 empty] | 0
|  |  | 30 |  | Yes | Yes | Yes
|  |  | 60 |  | Yes | Yes | Yes
|  | n40 | 15 | Yes | Yes | Yes | Yes | Yes | Yes | Yes | Yes
|  |  | 30 |  | Yes | Yes | Yes | Yes | Yes | Yes | Yes | Yes |  |  | Yes
|  |  | 60 |  | Yes | Yes | Yes | Yes | Yes | Yes | Yes | Yes |  |  | Yes
|  | n258 | See CA_n258 Bandwidth Combination Set 0 in Table 5.5A.1-1 from 38.101-2
CA_n1A-n40A-n258E | - | n1 | 15 | Yes | Yes | Yes | Yes | [11 empty] | 0
|  |  | 30 |  | Yes | Yes | Yes
|  |  | 60 |  | Yes | Yes | Yes
|  | n40 | 15 | Yes | Yes | Yes | Yes | Yes | Yes | Yes | Yes
|  |  | 30 |  | Yes | Yes | Yes | Yes | Yes | Yes | Yes | Yes |  |  | Yes
|  |  | 60 |  | Yes | Yes | Yes | Yes | Yes | Yes | Yes | Yes |  |  | Yes
|  | n258 | See CA_n258 Bandwidth Combination Set 0 in Table 5.5A.1-1 from 38.101-2
CA_n1A-n40A-n258F | - | n1 | 15 | Yes | Yes | Yes | Yes | [11 empty] | 0
|  |  | 30 |  | Yes | Yes | Yes
|  |  | 60 |  | Yes | Yes | Yes
|  | n40 | 15 | Yes | Yes | Yes | Yes | Yes | Yes | Yes | Yes
|  |  | 30 |  | Yes | Yes | Yes | Yes | Yes | Yes | Yes | Yes |  |  | Yes
|  |  | 60 |  | Yes | Yes | Yes | Yes | Yes | Yes | Yes | Yes |  |  | Yes
|  | n258 | See CA_n258 Bandwidth Combination Set 0 in Table 5.5A.1-1 from 38.101-2
CA_n1A-n40A-n258G | - | n1 | 15 | Yes | Yes | Yes | Yes | [11 empty] | 0
|  |  | 30 |  | Yes | Yes | Yes
|  |  | 60 |  | Yes | Yes | Yes
|  | n40 | 15 | Yes | Yes | Yes | Yes | Yes | Yes | Yes | Yes
|  |  | 30 |  | Yes | Yes | Yes | Yes | Yes | Yes | Yes | Yes |  |  | Yes
|  |  | 60 |  | Yes | Yes | Yes | Yes | Yes | Yes | Yes | Yes |  |  | Yes
|  | n258 | See CA_n258 Bandwidth Combination Set 0 in Table 5.5A.1-1 from 38.101-2
CA_n1A-n40A-n258H | - | n1 | 15 | Yes | Yes | Yes | Yes | [11 empty] | 0
|  |  | 30 |  | Yes | Yes | Yes
|  |  | 60 |  | Yes | Yes | Yes
|  | n40 | 15 | Yes | Yes | Yes | Yes | Yes | Yes | Yes | Yes
|  |  | 30 |  | Yes | Yes | Yes | Yes | Yes | Yes | Yes | Yes |  |  | Yes
|  |  | 60 |  | Yes | Yes | Yes | Yes | Yes | Yes | Yes | Yes |  |  | Yes
|  | n258 | See CA_n258 Bandwidth Combination Set 0 in Table 5.5A.1-1 from 38.101-2
CA_n1A-n40A-n258I | - | n1 | 15 | Yes | Yes | Yes | Yes | [11 empty] | 0
|  |  | 30 |  | Yes | Yes | Yes
|  |  | 60 |  | Yes | Yes | Yes
|  | n40 | 15 | Yes | Yes | Yes | Yes | Yes | Yes | Yes | Yes
|  |  | 30 |  | Yes | Yes | Yes | Yes | Yes | Yes | Yes | Yes |  |  | Yes
|  |  | 60 |  | Yes | Yes | Yes | Yes | Yes | Yes | Yes | Yes |  |  | Yes
|  | n258 | See CA_n258 Bandwidth Combination Set 0 in Table 5.5A.1-1 from 38.101-2
CA_n1A-n40A-n258J | - | n1 | 15 | Yes | Yes | Yes | Yes | [11 empty] | 0
|  |  | 30 |  | Yes | Yes | Yes
|  |  | 60 |  | Yes | Yes | Yes
|  | n40 | 15 | Yes | Yes | Yes | Yes | Yes | Yes | Yes | Yes
|  |  | 30 |  | Yes | Yes | Yes | Yes | Yes | Yes | Yes | Yes |  |  | Yes
|  |  | 60 |  | Yes | Yes | Yes | Yes | Yes | Yes | Yes | Yes |  |  | Yes
|  | n258 | See CA_n258 Bandwidth Combination Set 0 in Table 5.5A.1-1 from 38.101-2
CA_n1A-n40A-n258K | - | n1 | 15 | Yes | Yes | Yes | Yes | [11 empty] | 0
|  |  | 30 |  | Yes | Yes | Yes
|  |  | 60 |  | Yes | Yes | Yes
|  | n40 | 15 | Yes | Yes | Yes | Yes | Yes | Yes | Yes | Yes
|  |  | 30 |  | Yes | Yes | Yes | Yes | Yes | Yes | Yes | Yes |  |  | Yes
|  |  | 60 |  | Yes | Yes | Yes | Yes | Yes | Yes | Yes | Yes |  |  | Yes
|  | n258 | See CA_n258 Bandwidth Combination Set 0 in Table 5.5A.1-1 from 38.101-2
CA_n1A-n40A-n258L | - | n1 | 15 | Yes | Yes | Yes | Yes | [11 empty] | 0
|  |  | 30 |  | Yes | Yes | Yes
|  |  | 60 |  | Yes | Yes | Yes
|  | n40 | 15 | Yes | Yes | Yes | Yes | Yes | Yes | Yes | Yes
|  |  | 30 |  | Yes | Yes | Yes | Yes | Yes | Yes | Yes | Yes |  |  | Yes
|  |  | 60 |  | Yes | Yes | Yes | Yes | Yes | Yes | Yes | Yes |  |  | Yes
|  | n258 | See CA_n258 Bandwidth Combination Set 0 in Table 5.5A.1-1 from 38.101-2
CA_n1A-n40A-n258M | - | n1 | 15 | Yes | Yes | Yes | Yes | [11 empty] | 0
|  |  | 30 |  | Yes | Yes | Yes
|  |  | 60 |  | Yes | Yes | Yes
|  | n40 | 15 | Yes | Yes | Yes | Yes | Yes | Yes | Yes | Yes
|  |  | 30 |  | Yes | Yes | Yes | Yes | Yes | Yes | Yes | Yes |  |  | Yes
|  |  | 60 |  | Yes | Yes | Yes | Yes | Yes | Yes | Yes | Yes |  |  | Yes
|  | n258 | See CA_n258 Bandwidth Combination Set 0 in Table 5.5A.1-1 from 38.101-2
CA_n1A-n78A-n258A | - | n1 | 15 | Yes | Yes | Yes | Yes | [11 empty] | 0
|  |  | 30 |  | Yes | Yes | Yes
|  |  | 60 |  | Yes | Yes | Yes
|  | n78 | 15 |  | Yes | Yes | Yes |  |  | Yes | Yes
|  |  | 30 |  | Yes | Yes | Yes |  |  | Yes | Yes | Yes |  | Yes | Yes | Yes
|  |  | 60 |  | Yes | Yes | Yes |  |  | Yes | Yes | Yes |  | Yes | Yes | Yes
|  | n258 | 60 | [7 empty] | Yes |  |  |  |  | Yes | Yes
|  |  | 120 | [7 empty] | Yes |  |  |  |  | Yes | Yes | Yes
CA_n1A-n78A-n258D | - | n1 | 15 | Yes | Yes | Yes | Yes | [11 empty] | 0
|  |  | 30 |  | Yes | Yes | Yes
|  |  | 60 |  | Yes | Yes | Yes
|  | n78 | 15 |  | Yes | Yes | Yes |  |  | Yes | Yes
|  |  | 30 |  | Yes | Yes | Yes |  |  | Yes | Yes | Yes |  | Yes | Yes | Yes
|  |  | 60 |  | Yes | Yes | Yes |  |  | Yes | Yes | Yes |  | Yes | Yes | Yes
|  | n258 | See CA_n258 Bandwidth Combination Set 0 in Table 5.5A.1-1 from 38.101-2
CA_n1A-n78A-n258E | - | n1 | 15 | Yes | Yes | Yes | Yes | [11 empty] | 0
|  |  | 30 |  | Yes | Yes | Yes
|  |  | 60 |  | Yes | Yes | Yes
|  | n78 | 15 |  | Yes | Yes | Yes |  |  | Yes | Yes
|  |  | 30 |  | Yes | Yes | Yes |  |  | Yes | Yes | Yes |  | Yes | Yes | Yes
|  |  | 60 |  | Yes | Yes | Yes |  |  | Yes | Yes | Yes |  | Yes | Yes | Yes
|  | n258 | See CA_n258 Bandwidth Combination Set 0 in Table 5.5A.1-1 from 38.101-2
CA_n1A-n78A-n258F | - | n1 | 15 | Yes | Yes | Yes | Yes | [11 empty] | 0
|  |  | 30 |  | Yes | Yes | Yes
|  |  | 60 |  | Yes | Yes | Yes
|  | n78 | 15 |  | Yes | Yes | Yes |  |  | Yes | Yes
|  |  | 30 |  | Yes | Yes | Yes |  |  | Yes | Yes | Yes |  | Yes | Yes | Yes
|  |  | 60 |  | Yes | Yes | Yes |  |  | Yes | Yes | Yes |  | Yes | Yes | Yes
|  | n258 | See CA_n258 Bandwidth Combination Set 0 in Table 5.5A.1-1 from 38.101-2
CA_n1A-n78A-n258G | - | n1 | 15 | Yes | Yes | Yes | Yes | [11 empty] | 0
|  |  | 30 |  | Yes | Yes | Yes
|  |  | 60 |  | Yes | Yes | Yes
|  | n78 | 15 |  | Yes | Yes | Yes |  |  | Yes | Yes
|  |  | 30 |  | Yes | Yes | Yes |  |  | Yes | Yes | Yes |  | Yes | Yes | Yes
|  |  | 60 |  | Yes | Yes | Yes |  |  | Yes | Yes | Yes |  | Yes | Yes | Yes
|  | n258 | See CA_n258 Bandwidth Combination Set 0 in Table 5.5A.1-1 from 38.101-2
CA_n1A-n78A-n258H | - | n1 | 15 | Yes | Yes | Yes | Yes | [11 empty] | 0
|  |  | 30 |  | Yes | Yes | Yes
|  |  | 60 |  | Yes | Yes | Yes
|  | n78 | 15 |  | Yes | Yes | Yes |  |  | Yes | Yes
|  |  | 30 |  | Yes | Yes | Yes |  |  | Yes | Yes | Yes |  | Yes | Yes | Yes
|  |  | 60 |  | Yes | Yes | Yes |  |  | Yes | Yes | Yes |  | Yes | Yes | Yes
|  | n258 | See CA_n258 Bandwidth Combination Set 0 in Table 5.5A.1-1 from 38.101-2
CA_n1A-n78A-n258I | - | n1 | 15 | Yes | Yes | Yes | Yes | [11 empty] | 0
|  |  | 30 |  | Yes | Yes | Yes
|  |  | 60 |  | Yes | Yes | Yes
|  | n78 | 15 |  | Yes | Yes | Yes |  |  | Yes | Yes
|  |  | 30 |  | Yes | Yes | Yes |  |  | Yes | Yes | Yes |  | Yes | Yes | Yes
|  |  | 60 |  | Yes | Yes | Yes |  |  | Yes | Yes | Yes |  | Yes | Yes | Yes
|  | n258 | See CA_n258 Bandwidth Combination Set 0 in Table 5.5A.1-1 from 38.101-2
CA_n1A-n78A-n258J | - | n1 | 15 | Yes | Yes | Yes | Yes | [11 empty] | 0
|  |  | 30 |  | Yes | Yes | Yes
|  |  | 60 |  | Yes | Yes | Yes
|  | n78 | 15 |  | Yes | Yes | Yes |  |  | Yes | Yes
|  |  | 30 |  | Yes | Yes | Yes |  |  | Yes | Yes | Yes |  | Yes | Yes | Yes
|  |  | 60 |  | Yes | Yes | Yes |  |  | Yes | Yes | Yes |  | Yes | Yes | Yes
|  | n258 | See CA_n258 Bandwidth Combination Set 0 in Table 5.5A.1-1 from 38.101-2
CA_n1A-n78A-n258K | - | n1 | 15 | Yes | Yes | Yes | Yes | [11 empty] | 0
|  |  | 30 |  | Yes | Yes | Yes
|  |  | 60 |  | Yes | Yes | Yes
|  | n78 | 15 |  | Yes | Yes | Yes |  |  | Yes | Yes
|  |  | 30 |  | Yes | Yes | Yes |  |  | Yes | Yes | Yes |  | Yes | Yes | Yes
|  |  | 60 |  | Yes | Yes | Yes |  |  | Yes | Yes | Yes |  | Yes | Yes | Yes
|  | n258 | See CA_n258 Bandwidth Combination Set 0 in Table 5.5A.1-1 from 38.101-2
CA_n1A-n78A-n258L | - | n1 | 15 | Yes | Yes | Yes | Yes | [11 empty] | 0
|  |  | 30 |  | Yes | Yes | Yes
|  |  | 60 |  | Yes | Yes | Yes
|  | n78 | 15 |  | Yes | Yes | Yes |  |  | Yes | Yes
|  |  | 30 |  | Yes | Yes | Yes |  |  | Yes | Yes | Yes |  | Yes | Yes | Yes
|  |  | 60 |  | Yes | Yes | Yes |  |  | Yes | Yes | Yes |  | Yes | Yes | Yes
|  | n258 | See CA_n258 Bandwidth Combination Set 0 in Table 5.5A.1-1 from 38.101-2
CA_n1A-n78A-n258M | - | n1 | 15 | Yes | Yes | Yes | Yes | [11 empty] | 0
|  |  | 30 |  | Yes | Yes | Yes
|  |  | 60 |  | Yes | Yes | Yes
|  | n78 | 15 |  | Yes | Yes | Yes |  |  | Yes | Yes
|  |  | 30 |  | Yes | Yes | Yes |  |  | Yes | Yes | Yes |  | Yes | Yes | Yes
|  |  | 60 |  | Yes | Yes | Yes |  |  | Yes | Yes | Yes |  | Yes | Yes | Yes
|  | n258 | See CA_n258 Bandwidth Combination Set 0 in Table 5.5A.1-1 from 38.101-2
CA_n40A-n78A-n258A | - | n40 | 15 | Yes | Yes | Yes | Yes | Yes | Yes | Yes | Yes | [7 empty] | 0
|  |  | 30 |  | Yes | Yes | Yes | Yes | Yes | Yes | Yes | Yes |  |  | Yes
|  |  | 60 |  | Yes | Yes | Yes | Yes | Yes | Yes | Yes | Yes |  |  | Yes
|  | n78 | 15 |  | Yes | Yes | Yes |  |  | Yes | Yes
|  |  | 30 |  | Yes | Yes | Yes |  |  | Yes | Yes | Yes |  | Yes | Yes | Yes
|  |  | 60 |  | Yes | Yes | Yes |  |  | Yes | Yes | Yes |  | Yes | Yes | Yes
|  | n258 | 60 | [7 empty] | Yes |  |  |  |  | Yes | Yes
|  |  | 120 | [7 empty] | Yes |  |  |  |  | Yes | Yes | Yes
CA_n40A-n78A-n258D | - | n40 | 15 | Yes | Yes | Yes | Yes | Yes | Yes | Yes | Yes | [7 empty] | 0
|  |  | 30 |  | Yes | Yes | Yes | Yes | Yes | Yes | Yes | Yes |  |  | Yes
|  |  | 60 |  | Yes | Yes | Yes | Yes | Yes | Yes | Yes | Yes |  |  | Yes
|  | n78 | 15 |  | Yes | Yes | Yes |  |  | Yes | Yes
|  |  | 30 |  | Yes | Yes | Yes |  |  | Yes | Yes | Yes |  | Yes | Yes | Yes
|  |  | 60 |  | Yes | Yes | Yes |  |  | Yes | Yes | Yes |  | Yes | Yes | Yes
|  | n258 | See CA_n258 Bandwidth Combination Set 0 in Table 5.5A.1-1 from 38.101-2
CA_n40A-n78A-n258E | - | n40 | 15 | Yes | Yes | Yes | Yes | Yes | Yes | Yes | Yes | [7 empty] | 0
|  |  | 30 |  | Yes | Yes | Yes | Yes | Yes | Yes | Yes | Yes |  |  | Yes
|  |  | 60 |  | Yes | Yes | Yes | Yes | Yes | Yes | Yes | Yes |  |  | Yes
|  | n78 | 15 |  | Yes | Yes | Yes |  |  | Yes | Yes
|  |  | 30 |  | Yes | Yes | Yes |  |  | Yes | Yes | Yes |  | Yes | Yes | Yes
|  |  | 60 |  | Yes | Yes | Yes |  |  | Yes | Yes | Yes |  | Yes | Yes | Yes
|  | n258 | See CA_n258 Bandwidth Combination Set 0 in Table 5.5A.1-1 from 38.101-2
CA_n40A-n78A-n258F | - | n40 | 15 | Yes | Yes | Yes | Yes | Yes | Yes | Yes | Yes | [7 empty] | 0
|  |  | 30 |  | Yes | Yes | Yes | Yes | Yes | Yes | Yes | Yes |  |  | Yes
|  |  | 60 |  | Yes | Yes | Yes | Yes | Yes | Yes | Yes | Yes |  |  | Yes
|  | n78 | 15 |  | Yes | Yes | Yes |  |  | Yes | Yes
|  |  | 30 |  | Yes | Yes | Yes |  |  | Yes | Yes | Yes |  | Yes | Yes | Yes
|  |  | 60 |  | Yes | Yes | Yes |  |  | Yes | Yes | Yes |  | Yes | Yes | Yes
|  | n258 | See CA_n258 Bandwidth Combination Set 0 in Table 5.5A.1-1 from 38.101-2
CA_n40A-n78A-n258G | - | n40 | 15 | Yes | Yes | Yes | Yes | Yes | Yes | Yes | Yes | [7 empty] | 0
|  |  | 30 |  | Yes | Yes | Yes | Yes | Yes | Yes | Yes | Yes |  |  | Yes
|  |  | 60 |  | Yes | Yes | Yes | Yes | Yes | Yes | Yes | Yes |  |  | Yes
|  | n78 | 15 |  | Yes | Yes | Yes |  |  | Yes | Yes
|  |  | 30 |  | Yes | Yes | Yes |  |  | Yes | Yes | Yes |  | Yes | Yes | Yes
|  |  | 60 |  | Yes | Yes | Yes |  |  | Yes | Yes | Yes |  | Yes | Yes | Yes
|  | n258 | See CA_n258 Bandwidth Combination Set 0 in Table 5.5A.1-1 from 38.101-2
CA_n40A-n78A-n258H | - | n40 | 15 | Yes | Yes | Yes | Yes | Yes | Yes | Yes | Yes | [7 empty] | 0
|  |  | 30 |  | Yes | Yes | Yes | Yes | Yes | Yes | Yes | Yes |  |  | Yes
|  |  | 60 |  | Yes | Yes | Yes | Yes | Yes | Yes | Yes | Yes |  |  | Yes
|  | n78 | 15 |  | Yes | Yes | Yes |  |  | Yes | Yes
|  |  | 30 |  | Yes | Yes | Yes |  |  | Yes | Yes | Yes |  | Yes | Yes | Yes
|  |  | 60 |  | Yes | Yes | Yes |  |  | Yes | Yes | Yes |  | Yes | Yes | Yes
|  | n258 | See CA_n258 Bandwidth Combination Set 0 in Table 5.5A.1-1 from 38.101-2
CA_n40A-n78A-n258I | - | n40 | 15 | Yes | Yes | Yes | Yes | Yes | Yes | Yes | Yes | [7 empty] | 0
|  |  | 30 |  | Yes | Yes | Yes | Yes | Yes | Yes | Yes | Yes |  |  | Yes
|  |  | 60 |  | Yes | Yes | Yes | Yes | Yes | Yes | Yes | Yes |  |  | Yes
|  | n78 | 15 |  | Yes | Yes | Yes |  |  | Yes | Yes
|  |  | 30 |  | Yes | Yes | Yes |  |  | Yes | Yes | Yes |  | Yes | Yes | Yes
|  |  | 60 |  | Yes | Yes | Yes |  |  | Yes | Yes | Yes |  | Yes | Yes | Yes
|  | n258 | See CA_n258 Bandwidth Combination Set 0 in Table 5.5A.1-1 from 38.101-2
CA_n40A-n78A-n258J | - | n40 | 15 | Yes | Yes | Yes | Yes | Yes | Yes | Yes | Yes | [7 empty] | 0
|  |  | 30 |  | Yes | Yes | Yes | Yes | Yes | Yes | Yes | Yes |  |  | Yes
|  |  | 60 |  | Yes | Yes | Yes | Yes | Yes | Yes | Yes | Yes |  |  | Yes
|  | n78 | 15 |  | Yes | Yes | Yes |  |  | Yes | Yes
|  |  | 30 |  | Yes | Yes | Yes |  |  | Yes | Yes | Yes |  | Yes | Yes | Yes
|  |  | 60 |  | Yes | Yes | Yes |  |  | Yes | Yes | Yes |  | Yes | Yes | Yes
|  | n258 | See CA_n258 Bandwidth Combination Set 0 in Table 5.5A.1-1 from 38.101-2
CA_n40A-n78A-n258K | - | n40 | 15 | Yes | Yes | Yes | Yes | Yes | Yes | Yes | Yes | [7 empty] | 0
|  |  | 30 |  | Yes | Yes | Yes | Yes | Yes | Yes | Yes | Yes |  |  | Yes
|  |  | 60 |  | Yes | Yes | Yes | Yes | Yes | Yes | Yes | Yes |  |  | Yes
|  | n78 | 15 |  | Yes | Yes | Yes |  |  | Yes | Yes
|  |  | 30 |  | Yes | Yes | Yes |  |  | Yes | Yes | Yes |  | Yes | Yes | Yes
|  |  | 60 |  | Yes | Yes | Yes |  |  | Yes | Yes | Yes |  | Yes | Yes | Yes
|  | n258 | See CA_n258 Bandwidth Combination Set 0 in Table 5.5A.1-1 from 38.101-2
CA_n40A-n78A-n258L | - | n40 | 15 | Yes | Yes | Yes | Yes | Yes | Yes | Yes | Yes | [7 empty] | 0
|  |  | 30 |  | Yes | Yes | Yes | Yes | Yes | Yes | Yes | Yes |  |  | Yes
|  |  | 60 |  | Yes | Yes | Yes | Yes | Yes | Yes | Yes | Yes |  |  | Yes
|  | n78 | 15 |  | Yes | Yes | Yes |  |  | Yes | Yes
|  |  | 30 |  | Yes | Yes | Yes |  |  | Yes | Yes | Yes |  | Yes | Yes | Yes
|  |  | 60 |  | Yes | Yes | Yes |  |  | Yes | Yes | Yes |  | Yes | Yes | Yes
|  | n258 | See CA_n258 Bandwidth Combination Set 0 in Table 5.5A.1-1 from 38.101-2
CA_n40A-n78A-n258M | - | n40 | 15 | Yes | Yes | Yes | Yes | Yes | Yes | Yes | Yes | [7 empty] | 0
|  |  | 30 |  | Yes | Yes | Yes | Yes | Yes | Yes | Yes | Yes |  |  | Yes
|  |  | 60 |  | Yes | Yes | Yes | Yes | Yes | Yes | Yes | Yes |  |  | Yes
|  | n78 | 15 |  | Yes | Yes | Yes |  |  | Yes | Yes
|  |  | 30 |  | Yes | Yes | Yes |  |  | Yes | Yes | Yes |  | Yes | Yes | Yes
|  |  | 60 |  | Yes | Yes | Yes |  |  | Yes | Yes | Yes |  | Yes | Yes | Yes
|  | n258 | See CA_n258 Bandwidth Combination Set 0 in Table 5.5A.1-1 from 38.101-2
CA_n1A-n77A-n257A | - | n1 | 15 | Yes | Yes | Yes | Yes | [11 empty] | 0
|  |  | 30 |  | Yes | Yes | Yes
|  |  | 60 |  | Yes | Yes | Yes
|  | n77 | 15 |  | Yes | Yes | Yes |  |  | Yes | Yes
|  |  | 30 |  | Yes | Yes | Yes |  |  | Yes | Yes | Yes |  | Yes | Yes | Yes
|  |  | 60 |  | Yes | Yes | Yes |  |  | Yes | Yes | Yes |  | Yes | Yes | Yes
|  | n257 | 60 | [7 empty] | Yes |  |  |  |  | Yes | Yes | Yes
|  |  | 120 | [7 empty] | Yes |  |  |  |  | Yes | Yes | Yes
CA_n1A-n77A-n257G | CA_n257G | n1 | 15 | Yes | Yes | Yes | Yes | [11 empty] | 0
|  |  | 30 |  | Yes | Yes | Yes
|  |  | 60 |  | Yes | Yes | Yes
|  | n77 | 15 |  | Yes | Yes | Yes |  |  | Yes | Yes
|  |  | 30 |  | Yes | Yes | Yes |  |  | Yes | Yes | Yes |  | Yes | Yes | Yes
|  |  | 60 |  | Yes | Yes | Yes |  |  | Yes | Yes | Yes |  | Yes | Yes | Yes
|  | n257 | See CA_n257G in Table 5.5A.1-1 in TS 38.101-2
CA_n1A-n77A-n257H | CA_n257G CA_n257H | n1 | 15 | Yes | Yes | Yes | Yes | [11 empty] | 0
|  |  | 30 |  | Yes | Yes | Yes
|  |  | 60 |  | Yes | Yes | Yes
|  | n77 | 15 |  | Yes | Yes | Yes |  |  | Yes | Yes
|  |  | 30 |  | Yes | Yes | Yes |  |  | Yes | Yes | Yes |  | Yes | Yes | Yes
|  |  | 60 |  | Yes | Yes | Yes |  |  | Yes | Yes | Yes |  | Yes | Yes | Yes
|  | n257 | See CA_n257H in Table 5.5A.1-1 in TS 38.101-2
CA_n1A-n77A-n257I | CA_n257G CA_n257H CA_n257I | n1 | 15 | Yes | Yes | Yes | Yes | [11 empty] | 0
|  |  | 30 |  | Yes | Yes | Yes
|  |  | 60 |  | Yes | Yes | Yes
|  | n77 | 15 |  | Yes | Yes | Yes |  |  | Yes | Yes
|  |  | 30 |  | Yes | Yes | Yes |  |  | Yes | Yes | Yes |  | Yes | Yes | Yes
|  |  | 60 |  | Yes | Yes | Yes |  |  | Yes | Yes | Yes |  | Yes | Yes | Yes
|  | n257 | See CA_n257I in Table 5.5A.1-1 in TS 38.101-2
CA_n1A-n78A-n257A | - | n1 | 15 | Yes | Yes | Yes | Yes | [11 empty] | 0
|  |  | 30 |  | Yes | Yes | Yes
|  |  | 60 |  | Yes | Yes | Yes
|  | n78 | 15 |  | Yes | Yes | Yes |  |  | Yes | Yes
|  |  | 30 |  | Yes | Yes | Yes |  |  | Yes | Yes | Yes |  | Yes | Yes | Yes
|  |  | 60 |  | Yes | Yes | Yes |  |  | Yes | Yes | Yes |  | Yes | Yes | Yes
|  | n257 | 60 | [7 empty] | Yes |  |  |  |  | Yes | Yes | Yes
|  |  | 120 | [7 empty] | Yes |  |  |  |  | Yes | Yes | Yes
CA_n1A-n78A-n257G | CA_n257G | n1 | 15 | Yes | Yes | Yes | Yes | [11 empty] | 0
|  |  | 30 |  | Yes | Yes | Yes
|  |  | 60 |  | Yes | Yes | Yes
|  | n78 | 15 |  | Yes | Yes | Yes |  |  | Yes | Yes
|  |  | 30 |  | Yes | Yes | Yes |  |  | Yes | Yes | Yes |  | Yes | Yes | Yes
|  |  | 60 |  | Yes | Yes | Yes |  |  | Yes | Yes | Yes |  | Yes | Yes | Yes
|  | n257 | See CA_n257G in Table 5.5A.1-1 in TS 38.101-2
CA_n1A-n78A-n257H | CA_n257G CA_n257H | n1 | 15 | Yes | Yes | Yes | Yes | [11 empty] | 0
|  |  | 30 |  | Yes | Yes | Yes
|  |  | 60 |  | Yes | Yes | Yes
|  | n78 | 15 |  | Yes | Yes | Yes |  |  | Yes | Yes
|  |  | 30 |  | Yes | Yes | Yes |  |  | Yes | Yes | Yes |  | Yes | Yes | Yes
|  |  | 60 |  | Yes | Yes | Yes |  |  | Yes | Yes | Yes |  | Yes | Yes | Yes
|  | n257 | See CA_n257H in Table 5.5A.1-1 in TS 38.101-2
CA_n1A-n78A-n257I | CA_n257G CA_n257H CA_n257I | n1 | 15 | Yes | Yes | Yes | Yes | [11 empty] | 0
|  |  | 30 |  | Yes | Yes | Yes
|  |  | 60 |  | Yes | Yes | Yes
|  | n78 | 15 |  | Yes | Yes | Yes |  |  | Yes | Yes
|  |  | 30 |  | Yes | Yes | Yes |  |  | Yes | Yes | Yes |  | Yes | Yes | Yes
|  |  | 60 |  | Yes | Yes | Yes |  |  | Yes | Yes | Yes |  | Yes | Yes | Yes
|  | n257 | See CA_n257I in Table 5.5A.1-1 in TS 38.101-2
CA_n1A-n79A-n257A | - | n1 | 15 | Yes | Yes | Yes | Yes | [11 empty] | 0
|  |  | 30 |  | Yes | Yes | Yes
|  |  | 60 |  | Yes | Yes | Yes
|  | n79 | 15 | [6 empty] | Yes | Yes
|  |  | 30 | [6 empty] | Yes | Yes | Yes |  | Yes |  | Yes
|  |  | 60 | [6 empty] | Yes | Yes | Yes |  | Yes |  | Yes
|  | n257 | 60 | [7 empty] | Yes |  |  |  |  | Yes | Yes | Yes
|  |  | 120 | [7 empty] | Yes |  |  |  |  | Yes | Yes | Yes
CA_n1A-n79A-n257G | CA_n257G | n1 | 15 | Yes | Yes | Yes | Yes | [11 empty] | 0
|  |  | 30 |  | Yes | Yes | Yes
|  |  | 60 |  | Yes | Yes | Yes
|  | n79 | 15 | [6 empty] | Yes | Yes
|  |  | 30 | [6 empty] | Yes | Yes | Yes |  | Yes |  | Yes
|  |  | 60 | [6 empty] | Yes | Yes | Yes |  | Yes |  | Yes
|  | n257 | See CA_n257G in Table 5.5A.1-1 in TS 38.101-2
CA_n1A-n79A-n257H | CA_n257G CA_n257H | n1 | 15 | Yes | Yes | Yes | Yes | [11 empty] | 0
|  |  | 30 |  | Yes | Yes | Yes
|  |  | 60 |  | Yes | Yes | Yes
|  | n79 | 15 | [6 empty] | Yes | Yes
|  |  | 30 | [6 empty] | Yes | Yes | Yes |  | Yes |  | Yes
|  |  | 60 | [6 empty] | Yes | Yes | Yes |  | Yes |  | Yes
|  | n257 | See CA_n257H in Table 5.5A.1-1 in TS 38.101-2
CA_n1A-n79A-n257I | CA_n257G CA_n257H CA_n257I | n1 | 15 | Yes | Yes | Yes | Yes | [11 empty] | 0
|  |  | 30 |  | Yes | Yes | Yes
|  |  | 60 |  | Yes | Yes | Yes
|  | n79 | 15 | [6 empty] | Yes | Yes
|  |  | 30 | [6 empty] | Yes | Yes | Yes |  | Yes |  | Yes
|  |  | 60 | [6 empty] | Yes | Yes | Yes |  | Yes |  | Yes
|  | n257 | See CA_n257I in Table 5.5A.1-1 in TS 38.101-2
CA_n77A-n79A-n257A | - | n77 | 15 |  | Yes | Yes | Yes |  |  | Yes | Yes | [7 empty] | 0
|  |  | 30 |  | Yes | Yes | Yes |  |  | Yes | Yes | Yes |  | Yes | Yes | Yes
|  |  | 60 |  | Yes | Yes | Yes |  |  | Yes | Yes | Yes |  | Yes | Yes | Yes
|  | n79 | 15 | [6 empty] | Yes | Yes
|  |  | 30 | [6 empty] | Yes | Yes | Yes |  | Yes |  | Yes
|  |  | 60 | [6 empty] | Yes | Yes | Yes |  | Yes |  | Yes
|  | n257 | 60 | [7 empty] | Yes |  |  |  |  | Yes | Yes | Yes
|  |  | 120 | [7 empty] | Yes |  |  |  |  | Yes | Yes | Yes
CA_n77A-n79A-n257G | CA_n257G | n77 | 15 |  | Yes | Yes | Yes |  |  | Yes | Yes | [7 empty] | 0
|  |  | 30 |  | Yes | Yes | Yes |  |  | Yes | Yes | Yes |  | Yes | Yes | Yes
|  |  | 60 |  | Yes | Yes | Yes |  |  | Yes | Yes | Yes |  | Yes | Yes | Yes
|  | n79 | 15 | [6 empty] | Yes | Yes
|  |  | 30 | [6 empty] | Yes | Yes | Yes |  | Yes |  | Yes
|  |  | 60 | [6 empty] | Yes | Yes | Yes |  | Yes |  | Yes
|  | n257 | See CA_n257G in Table 5.5A.1-1 in TS 38.101-2
CA_n77A-n79A-n257H | CA_n257G CA_n257H | n77 | 15 |  | Yes | Yes | Yes |  |  | Yes | Yes | [7 empty] | 0
|  |  | 30 |  | Yes | Yes | Yes |  |  | Yes | Yes | Yes |  | Yes | Yes | Yes
|  |  | 60 |  | Yes | Yes | Yes |  |  | Yes | Yes | Yes |  | Yes | Yes | Yes
|  | n79 | 15 | [6 empty] | Yes | Yes
|  |  | 30 | [6 empty] | Yes | Yes | Yes |  | Yes |  | Yes
|  |  | 60 | [6 empty] | Yes | Yes | Yes |  | Yes |  | Yes
|  | n257 | See CA_n257H in Table 5.5A.1-1 in TS 38.101-2
CA_n77A-n79A-n257I | CA_n257G CA_n257H CA_n257I | n77 | 15 |  | Yes | Yes | Yes |  |  | Yes | Yes | [7 empty] | 0
|  |  | 30 |  | Yes | Yes | Yes |  |  | Yes | Yes | Yes |  | Yes | Yes | Yes
|  |  | 60 |  | Yes | Yes | Yes |  |  | Yes | Yes | Yes |  | Yes | Yes | Yes
|  | n79 | 15 | [6 empty] | Yes | Yes
|  |  | 30 | [6 empty] | Yes | Yes | Yes |  | Yes |  | Yes
|  |  | 60 | [6 empty] | Yes | Yes | Yes |  | Yes |  | Yes
|  | n257 | See CA_n257I in Table 5.5A.1-1 in TS 38.101-2
CA_n78A-n79A-n257A | - | n78 | 15 |  | Yes | Yes | Yes |  |  | Yes | Yes | [7 empty] | 0
|  |  | 30 |  | Yes | Yes | Yes |  |  | Yes | Yes | Yes |  | Yes | Yes | Yes
|  |  | 60 |  | Yes | Yes | Yes |  |  | Yes | Yes | Yes |  | Yes | Yes | Yes
|  | n79 | 15 | [6 empty] | Yes | Yes
|  |  | 30 | [6 empty] | Yes | Yes | Yes |  | Yes |  | Yes
|  |  | 60 | [6 empty] | Yes | Yes | Yes |  | Yes |  | Yes
|  | n257 | 60 | [7 empty] | Yes |  |  |  |  | Yes | Yes | Yes
|  |  | 120 | [7 empty] | Yes |  |  |  |  | Yes | Yes | Yes
CA_n78A-n79A-n257G | CA_n257G | n78 | 15 |  | Yes | Yes | Yes |  |  | Yes | Yes | [7 empty] | 0
|  |  | 30 |  | Yes | Yes | Yes |  |  | Yes | Yes | Yes |  | Yes | Yes | Yes
|  |  | 60 |  | Yes | Yes | Yes |  |  | Yes | Yes | Yes |  | Yes | Yes | Yes
|  | n79 | 15 | [6 empty] | Yes | Yes
|  |  | 30 | [6 empty] | Yes | Yes | Yes |  | Yes |  | Yes
|  |  | 60 | [6 empty] | Yes | Yes | Yes |  | Yes |  | Yes
|  | n257 | See CA_n257G in Table 5.5A.1-1 in TS 38.101-2
CA_n78A-n79A-n257H | CA_n257G CA_n257H | n78 | 15 |  | Yes | Yes | Yes |  |  | Yes | Yes | [7 empty] | 0
|  |  | 30 |  | Yes | Yes | Yes |  |  | Yes | Yes | Yes |  | Yes | Yes | Yes
|  |  | 60 |  | Yes | Yes | Yes |  |  | Yes | Yes | Yes |  | Yes | Yes | Yes
|  | n79 | 15 | [6 empty] | Yes | Yes
|  |  | 30 | [6 empty] | Yes | Yes | Yes |  | Yes |  | Yes
|  |  | 60 | [6 empty] | Yes | Yes | Yes |  | Yes |  | Yes
|  | n257 | See CA_n257H in Table 5.5A.1-1 in TS 38.101-2
CA_n78A-n79A-n257I | CA_n257G CA_n257H CA_n257I | n78 | 15 |  | Yes | Yes | Yes |  |  | Yes | Yes | [7 empty] | 0
|  |  | 30 |  | Yes | Yes | Yes |  |  | Yes | Yes | Yes |  | Yes | Yes | Yes
|  |  | 60 |  | Yes | Yes | Yes |  |  | Yes | Yes | Yes |  | Yes | Yes | Yes
|  | n79 | 15 | [6 empty] | Yes | Yes
|  |  | 30 | [6 empty] | Yes | Yes | Yes |  | Yes |  | Yes
|  |  | 60 | [6 empty] | Yes | Yes | Yes |  | Yes |  | Yes
|  | n257 | See CA_n257I in Table 5.5A.1-1 in TS 38.101-2
CA_n2A-n5A-n260A | - | n2 | 15 | Yes | Yes | Yes | Yes | [11 empty] | 0
|  |  | 30 |  | Yes | Yes | Yes
|  |  | 60 |  | Yes | Yes | Yes
|  | n5 | 15 | Yes | Yes | Yes | Yes
|  |  | 30 |  | Yes | Yes | Yes
60
|  | n260 | 60 | [7 empty] | Yes |  |  |  |  | Yes | Yes
|  |  | 120 | [7 empty] | Yes |  |  |  |  | Yes | Yes | Yes
CA_n2(2A)-n5A-n260A | - | n2 | See CA_n2(2A) in Table 5.5A.2-1 in TS 38.101-1 | [15 empty] | 0
|  | n5 | 15 | Yes | Yes | Yes | Yes
|  |  | 30 |  | Yes | Yes | Yes
60
|  | n260 | 60 | [7 empty] | Yes |  |  |  |  | Yes | Yes
|  |  | 120 | [7 empty] | Yes |  |  |  |  | Yes | Yes | Yes
CA_n2A-n5A-n260M | - | n2 | 15 | Yes | Yes | Yes | Yes | [11 empty] | 0
|  |  | 30 |  | Yes | Yes | Yes
|  |  | 60 |  | Yes | Yes | Yes
|  | n5 | 15 | Yes | Yes | Yes | Yes
|  |  | 30 |  | Yes | Yes | Yes
60
|  | n260 | See CA_n260M in Table 5.5A.1-1 in TS 38.101-2
CA_n2(2A)-n5A-n260M | - | n2 | See CA_n2(2A) in Table 5.5A.2-1 in TS 38.101-1 | [15 empty] | 0
|  | n5 | 15 | Yes | Yes | Yes | Yes
|  |  | 30 |  | Yes | Yes | Yes
60
|  | n260 | See CA_n260M in Table 5.5A.1-1 in TS 38.101-2
CA_n2A-n30A-n260A | - | n2 | 15 | Yes | Yes | Yes | Yes | [11 empty] | 0
|  |  | 30 |  | Yes | Yes | Yes
|  |  | 60 |  | Yes | Yes | Yes
|  | n30 | 15 | Yes | Yes
|  |  | 30 |  | Yes
60
|  | n260 | 60 | [7 empty] | Yes |  |  |  |  | Yes | Yes
|  |  | 120 | [7 empty] | Yes |  |  |  |  | Yes | Yes | Yes
CA_n2(2A)-n30A-n260A | - | n2 | See CA_n2(2A) in Table 5.5A.2-1 in TS 38.101-1 | [15 empty] | 0
|  | n30 | 15 | Yes | Yes
|  |  | 30 |  | Yes
60
|  | n260 | 60 | [7 empty] | Yes |  |  |  |  | Yes | Yes
|  |  | 120 | [7 empty] | Yes |  |  |  |  | Yes | Yes | Yes
CA_n2A-n30A-n260M | - | n2 | 15 | Yes | Yes | Yes | Yes | [11 empty] | 0
|  |  | 30 |  | Yes | Yes | Yes
|  |  | 60 |  | Yes | Yes | Yes
|  | n30 | 15 | Yes | Yes
|  |  | 30 |  | Yes
60
|  | n260 | See CA_n260M in Table 5.5A.1-1 in TS 38.101-2
CA_n2(2A)-n30A-n260M | - | n2 | See CA_n2(2A) in Table 5.5A.2-1 in TS 38.101-1 | [15 empty] | 0
|  | n30 | 15 | Yes | Yes
|  |  | 30 |  | Yes
60
|  | n260 | See CA_n260M in Table 5.5A.1-1 in TS 38.101-2
CA_n2A-n66A-n260A | - | n2 | 15 | Yes | Yes | Yes | Yes | [11 empty] | 0
|  |  | 30 |  | Yes | Yes | Yes
|  |  | 60 |  | Yes | Yes | Yes
|  | n66 | 15 | Yes | Yes | Yes | Yes |  |  | Yes
|  |  | 30 |  | Yes | Yes | Yes |  |  | Yes
|  |  | 60 |  | Yes | Yes | Yes |  |  | Yes
|  | n260 | 60 | [7 empty] | Yes |  |  |  |  | Yes | Yes
|  |  | 120 | [7 empty] | Yes |  |  |  |  | Yes | Yes | Yes
CA_n2(2A)-n66A-n260A | - | n2 | See CA_n2(2A) in Table 5.5A.2-1 in TS 38.101-1 | [15 empty] | 0
|  | n66 | 15 | Yes | Yes | Yes | Yes |  |  | Yes
|  |  | 30 |  | Yes | Yes | Yes |  |  | Yes
|  |  | 60 |  | Yes | Yes | Yes |  |  | Yes
|  | n260 | 60 | [7 empty] | Yes |  |  |  |  | Yes | Yes
|  |  | 120 | [7 empty] | Yes |  |  |  |  | Yes | Yes | Yes
CA_n2A-n66A-n260M | - | n2 | 15 | Yes | Yes | Yes | Yes | [11 empty] | 0
|  |  | 30 |  | Yes | Yes | Yes
|  |  | 60 |  | Yes | Yes | Yes
|  | n66 | 15 | Yes | Yes | Yes | Yes |  |  | Yes
|  |  | 30 |  | Yes | Yes | Yes |  |  | Yes
|  |  | 60 |  | Yes | Yes | Yes |  |  | Yes
|  | n260 | See CA_n260M in Table 5.5A.1-1 in TS 38.101-2
CA_n2(2A)-n66A-n260M | - | n2 | See CA_n2(2A) in Table 5.5A.2-1 in TS 38.101-1 | [15 empty] | 0
|  | n66 | 15 | Yes | Yes | Yes | Yes |  |  | Yes
|  |  | 30 |  | Yes | Yes | Yes |  |  | Yes
|  |  | 60 |  | Yes | Yes | Yes |  |  | Yes
|  | n260 | See CA_n260M in Table 5.5A.1-1 in TS 38.101-2
CA_n2A-n66(2A)-n260A | - | n2 | 15 | Yes | Yes | Yes | Yes | [11 empty] | 0
|  |  | 30 |  | Yes | Yes | Yes
|  |  | 60 |  | Yes | Yes | Yes
|  | n66 | See CA_n66(2A) in Table 5.5A.2-1 in TS 38.101-1
|  | n260 | 60 | [7 empty] | Yes |  |  |  |  | Yes | Yes
|  |  | 120 | [7 empty] | Yes |  |  |  |  | Yes | Yes | Yes
CA_n2A-n66(2A)-n260M | - | n2 | 15 | Yes | Yes | Yes | Yes | [11 empty] | 0
|  |  | 30 |  | Yes | Yes | Yes
|  |  | 60 |  | Yes | Yes | Yes
|  | n66 | See CA_n66(2A) in Table 5.5A.2-1 in TS 38.101-1
|  | n260 | See CA_n260M in Table 5.5A.1-1 in TS 38.101-2
CA_n5A-n30A-n260A | - | n5 | 15 | Yes | Yes | Yes | Yes | [11 empty] | 0
|  |  | 30 |  | Yes | Yes | Yes
60
|  | n30 | 15 | Yes | Yes
|  |  | 30 |  | Yes
60
|  | n260 | 60 | [7 empty] | Yes |  |  |  |  | Yes | Yes
|  |  | 120 | [7 empty] | Yes |  |  |  |  | Yes | Yes | Yes
CA_n5A-n30A-n260M | - | n5 | 15 | Yes | Yes | Yes | Yes | [11 empty] | 0
|  |  | 30 |  | Yes | Yes | Yes
60
|  | n30 | 15 | Yes | Yes
|  |  | 30 |  | Yes
60
|  | n260 | See CA_n260M in Table 5.5A.1-1 in TS 38.101-2
CA_n5A-n66A-n260A | - | n5 | 15 | Yes | Yes | Yes | Yes | [11 empty] | 0
|  |  | 30 |  | Yes | Yes | Yes
60
|  | n66 | 15 | Yes | Yes | Yes | Yes |  |  | Yes
|  |  | 30 |  | Yes | Yes | Yes |  |  | Yes
|  |  | 60 |  | Yes | Yes | Yes |  |  | Yes
|  | n260 | 60 | [7 empty] | Yes |  |  |  |  | Yes | Yes
|  |  | 120 | [7 empty] | Yes |  |  |  |  | Yes | Yes | Yes
CA_n5A-n66A-n260M | - | n5 | 15 | Yes | Yes | Yes | Yes | [11 empty] | 0
|  |  | 30 |  | Yes | Yes | Yes
60
|  | n66 | 15 | Yes | Yes | Yes | Yes |  |  | Yes
|  |  | 30 |  | Yes | Yes | Yes |  |  | Yes
|  |  | 60 |  | Yes | Yes | Yes |  |  | Yes
|  | n260 | See CA_n260M in Table 5.5A.1-1 in TS 38.101-2
CA_n5A-n66(2A)-n260A | - | n5 | 15 | Yes | Yes | Yes | Yes | [11 empty] | 0
|  |  | 30 |  | Yes | Yes | Yes
60
|  | n66 | See CA_n66(2A) in Table 5.5A.2-1 in TS 38.101-1
|  | n260 | 60 | [7 empty] | Yes |  |  |  |  | Yes | Yes
|  |  | 120 | [7 empty] | Yes |  |  |  |  | Yes | Yes | Yes
CA_n5A-n66(2A)-n260M | - | n5 | 15 | Yes | Yes | Yes | Yes | [11 empty] | 0
|  |  | 30 |  | Yes | Yes | Yes
60
|  | n66 | See CA_n66(2A) in Table 5.5A.2-1 in TS 38.101-1
|  | n260 | See CA_n260M in Table 5.5A.1-1 in TS 38.101-2
CA_n30A-n66A-n260A | - | n30 | 15 | Yes | Yes | [13 empty] | 0
|  |  | 30 |  | Yes
60
|  | n66 | 15 | Yes | Yes | Yes | Yes |  |  | Yes
|  |  | 30 |  | Yes | Yes | Yes |  |  | Yes
|  |  | 60 |  | Yes | Yes | Yes |  |  | Yes
|  | n260 | 60 | [7 empty] | Yes |  |  |  |  | Yes | Yes
|  |  | 120 | [7 empty] | Yes |  |  |  |  | Yes | Yes | Yes
CA_n30A-n66A-n260M | - | n30 | 15 | Yes | Yes | [13 empty] | 0
|  |  | 30 |  | Yes
60
|  | n66 | 15 | Yes | Yes | Yes | Yes |  |  | Yes
|  |  | 30 |  | Yes | Yes | Yes |  |  | Yes
|  |  | 60 |  | Yes | Yes | Yes |  |  | Yes
|  | n260 | See CA_n260M in Table 5.5A.1-1 in TS 38.101-2
CA_n30A-n66(2A)-n260A | - | n30 | 15 | Yes | Yes | [13 empty] | 0
|  |  | 30 |  | Yes
60
|  | n66 | See CA_n66(2A) in Table 5.5A.2-1 in TS 38.101-1
|  | n260 | 60 | [7 empty] | Yes |  |  |  |  | Yes | Yes
|  |  | 120 | [7 empty] | Yes |  |  |  |  | Yes | Yes | Yes
CA_n30A-n66(2A)-n260M | - | n30 | 15 | Yes | Yes | [13 empty] | 0
|  |  | 30 |  | Yes
60
|  | n66 | See CA_n66(2A) in Table 5.5A.2-1 in TS 38.101-1
|  | n260 | See CA_n260M in Table 5.5A.1-1 in TS 38.101-2
CA_n66A-n77A-n260A | - | n66 | 15 | Yes | Yes | Yes | Yes | Yes | Yes | Yes | [8 empty] | 1
|  |  | 30 |  | Yes | Yes | Yes | Yes | Yes | Yes
|  |  | 60 |  | Yes | Yes | Yes | Yes | Yes | Yes
|  | n77 | 15 |  | Yes | Yes | Yes |  |  | Yes | Yes
|  |  | 30 |  | Yes | Yes | Yes |  |  | Yes | Yes | Yes |  | Yes | Yes | Yes
|  |  | 60 |  | Yes | Yes | Yes |  |  | Yes | Yes | Yes |  | Yes | Yes | Yes
|  | n260 | 60 | [7 empty] | Yes |  |  |  |  | Yes | Yes
|  |  | 120 | [7 empty] | Yes |  |  |  |  | Yes | Yes | Yes
CA_n66A-n77A-n260M | - | n66 | 15 | Yes | Yes | Yes | Yes | Yes | Yes | Yes | [8 empty] | 1
|  |  | 30 |  | Yes | Yes | Yes | Yes | Yes | Yes
|  |  | 60 |  | Yes | Yes | Yes | Yes | Yes | Yes
|  | n77 | 15 |  | Yes | Yes | Yes |  |  | Yes | Yes
|  |  | 30 |  | Yes | Yes | Yes |  |  | Yes | Yes | Yes |  | Yes | Yes | Yes
|  |  | 60 |  | Yes | Yes | Yes |  |  | Yes | Yes | Yes |  | Yes | Yes | Yes
|  | n260 | See CA_n260M in Table 5.5A.1-1 in TS 38.101-2
CA_n2(2A)-n77A-n260A | - | n2 | See CA_n2(2A) in Table 5.5A.2-1 in TS 38.101-1 | [15 empty] | 0
|  | n77 | 15 |  | Yes | Yes | Yes |  |  | Yes | Yes
|  |  | 30 |  | Yes | Yes | Yes |  |  | Yes | Yes | Yes |  | Yes | Yes | Yes
|  |  | 60 |  | Yes | Yes | Yes |  |  | Yes | Yes | Yes |  | Yes | Yes | Yes
|  | n260 | 60 | [7 empty] | Yes |  |  |  |  | Yes | Yes
|  |  | 120 | [7 empty] | Yes |  |  |  |  | Yes | Yes | Yes
CA_n2(2A)-n77A-n260M | - | n2 | See CA_n2(2A) in Table 5.5A.2-1 in TS 38.101-1 | [15 empty] | 0
|  | n77 | 15 |  | Yes | Yes | Yes |  |  | Yes | Yes
|  |  | 30 |  | Yes | Yes | Yes |  |  | Yes | Yes | Yes |  | Yes | Yes | Yes
|  |  | 60 |  | Yes | Yes | Yes |  |  | Yes | Yes | Yes |  | Yes | Yes | Yes
|  | n260 | See CA_n260M in Table 5.5A.1-1 in TS 38.101-2
CA_n66(2A)-n77A-n260A | - | n66 | See CA_n66(2A) in Table 5.5A.2-1 in TS 38.101-1 | [15 empty] | 0
|  | n77 | 15 |  | Yes | Yes | Yes |  |  | Yes | Yes
|  |  | 30 |  | Yes | Yes | Yes |  |  | Yes | Yes | Yes |  | Yes | Yes | Yes
|  |  | 60 |  | Yes | Yes | Yes |  |  | Yes | Yes | Yes |  | Yes | Yes | Yes
|  | n260 | 60 | [7 empty] | Yes |  |  |  |  | Yes | Yes
|  |  | 120 | [7 empty] | Yes |  |  |  |  | Yes | Yes | Yes
CA_n66(2A)-n77A-n260M | - | n66 | See CA_n66(2A) in Table 5.5A.2-1 in TS 38.101-1 | [15 empty] | 0
|  | n77 | 15 |  | Yes | Yes | Yes |  |  | Yes | Yes
|  |  | 30 |  | Yes | Yes | Yes |  |  | Yes | Yes | Yes |  | Yes | Yes | Yes
|  |  | 60 |  | Yes | Yes | Yes |  |  | Yes | Yes | Yes |  | Yes | Yes | Yes
|  | n260 | See CA_n260M in Table 5.5A.1-1 in TS 38.101-2
CA_n1A-n78A-n257D | - | n1 | 15 | Yes | Yes | Yes | Yes | [11 empty] | 0
|  |  | 30 |  | Yes | Yes | Yes
|  |  | 60 |  | Yes | Yes | Yes
|  | n78 | 15 |  | Yes | Yes | Yes |  |  | Yes | Yes
|  |  | 30 |  | Yes | Yes | Yes |  |  | Yes | Yes | Yes |  | Yes | Yes | Yes
|  |  | 60 |  | Yes | Yes | Yes |  |  | Yes | Yes | Yes |  | Yes | Yes | Yes
|  | n257 | See CA_n257D in Table 5.5A.1-1 in TS 38.101-2
CA_n1A-n78A-n257E | - | n1 | 15 | Yes | Yes | Yes | Yes | [11 empty] | 0
|  |  | 30 |  | Yes | Yes | Yes
|  |  | 60 |  | Yes | Yes | Yes
|  | n78 | 15 |  | Yes | Yes | Yes |  |  | Yes | Yes
|  |  | 30 |  | Yes | Yes | Yes |  |  | Yes | Yes | Yes |  | Yes | Yes | Yes
|  |  | 60 |  | Yes | Yes | Yes |  |  | Yes | Yes | Yes |  | Yes | Yes | Yes
|  | n257 | See CA_n257E in Table 5.5A.1-1 in TS 38.101-2
CA_n1A-n78A-n257F | - | n1 | 15 | Yes | Yes | Yes | Yes | [11 empty] | 0
|  |  | 30 |  | Yes | Yes | Yes
|  |  | 60 |  | Yes | Yes | Yes
|  | n78 | 15 |  | Yes | Yes | Yes |  |  | Yes | Yes
|  |  | 30 |  | Yes | Yes | Yes |  |  | Yes | Yes | Yes |  | Yes | Yes | Yes
|  |  | 60 |  | Yes | Yes | Yes |  |  | Yes | Yes | Yes |  | Yes | Yes | Yes
|  | n257 | See CA_n257F in Table 5.5A.1-1 in TS 38.101-2
CA_n1A-n78A-n257G | - | n1 | 15 | Yes | Yes | Yes | Yes | [11 empty] | 0
|  |  | 30 |  | Yes | Yes | Yes
|  |  | 60 |  | Yes | Yes | Yes
|  | n78 | 15 |  | Yes | Yes | Yes |  |  | Yes | Yes
|  |  | 30 |  | Yes | Yes | Yes |  |  | Yes | Yes | Yes |  | Yes | Yes | Yes
|  |  | 60 |  | Yes | Yes | Yes |  |  | Yes | Yes | Yes |  | Yes | Yes | Yes
|  | n257 | See CA_n257G in Table 5.5A.1-1 in TS 38.101-2
CA_n1A-n78A-n257H | - | n1 | 15 | Yes | Yes | Yes | Yes | [11 empty] | 0
|  |  | 30 |  | Yes | Yes | Yes
|  |  | 60 |  | Yes | Yes | Yes
|  | n78 | 15 |  | Yes | Yes | Yes |  |  | Yes | Yes
|  |  | 30 |  | Yes | Yes | Yes |  |  | Yes | Yes | Yes |  | Yes | Yes | Yes
|  |  | 60 |  | Yes | Yes | Yes |  |  | Yes | Yes | Yes |  | Yes | Yes | Yes
|  | n257 | See CA_n257H in Table 5.5A.1-1 in TS 38.101-2
CA_n1A-n78A-n257I | - | n1 | 15 | Yes | Yes | Yes | Yes | [11 empty] | 0
|  |  | 30 |  | Yes | Yes | Yes
|  |  | 60 |  | Yes | Yes | Yes
|  | n78 | 15 |  | Yes | Yes | Yes |  |  | Yes | Yes
|  |  | 30 |  | Yes | Yes | Yes |  |  | Yes | Yes | Yes |  | Yes | Yes | Yes
|  |  | 60 |  | Yes | Yes | Yes |  |  | Yes | Yes | Yes |  | Yes | Yes | Yes
|  | n257 | See CA_n257I in Table 5.5A.1-1 in TS 38.101-2
CA_n1A-n78A-n257J | - | n1 | 15 | Yes | Yes | Yes | Yes | [11 empty] | 0
|  |  | 30 |  | Yes | Yes | Yes
|  |  | 60 |  | Yes | Yes | Yes
|  | n78 | 15 |  | Yes | Yes | Yes |  |  | Yes | Yes
|  |  | 30 |  | Yes | Yes | Yes |  |  | Yes | Yes | Yes |  | Yes | Yes | Yes
|  |  | 60 |  | Yes | Yes | Yes |  |  | Yes | Yes | Yes |  | Yes | Yes | Yes
|  | n257 | See CA_n257J in Table 5.5A.1-1 in TS 38.101-2
CA_n1A-n78A-n257K | - | n1 | 15 | Yes | Yes | Yes | Yes | [11 empty] | 0
|  |  | 30 |  | Yes | Yes | Yes
|  |  | 60 |  | Yes | Yes | Yes
|  | n78 | 15 |  | Yes | Yes | Yes |  |  | Yes | Yes
|  |  | 30 |  | Yes | Yes | Yes |  |  | Yes | Yes | Yes |  | Yes | Yes | Yes
|  |  | 60 |  | Yes | Yes | Yes |  |  | Yes | Yes | Yes |  | Yes | Yes | Yes
|  | n257 | See CA_n257K in Table 5.5A.1-1 in TS 38.101-2
CA_n1A-n78A-n257L | - | n1 | 15 | Yes | Yes | Yes | Yes | [11 empty] | 0
|  |  | 30 |  | Yes | Yes | Yes
|  |  | 60 |  | Yes | Yes | Yes
|  | n78 | 15 |  | Yes | Yes | Yes |  |  | Yes | Yes
|  |  | 30 |  | Yes | Yes | Yes |  |  | Yes | Yes | Yes |  | Yes | Yes | Yes
|  |  | 60 |  | Yes | Yes | Yes |  |  | Yes | Yes | Yes |  | Yes | Yes | Yes
|  | n257 | See CA_n257L in Table 5.5A.1-1 in TS 38.101-2
CA_n1A-n78A-n257M | - | n1 | 15 | Yes | Yes | Yes | Yes | [11 empty] | 0
|  |  | 30 |  | Yes | Yes | Yes
|  |  | 60 |  | Yes | Yes | Yes
|  | n78 | 15 |  | Yes | Yes | Yes |  |  | Yes | Yes
|  |  | 30 |  | Yes | Yes | Yes |  |  | Yes | Yes | Yes |  | Yes | Yes | Yes
|  |  | 60 |  | Yes | Yes | Yes |  |  | Yes | Yes | Yes |  | Yes | Yes | Yes
|  | n257 | See CA_n257M in Table 5.5A.1-1 in TS 38.101-2
CA_n2(2A)-n77(2A)-n260A | - | n2 | See CA_n2(2A) Bandwidth Combination Set 0 in Table 5.5A.2-1 in TS 38.101-1 | [15 empty] | 0
|  | n77 | See CA_n77(2A) Bandwidth Combination Set 0 in Table 5.5A.2-1 in TS 38.101-1
|  | n260 | 60 | [7 empty] | Yes |  |  |  |  | Yes | Yes
|  |  | 120 | [7 empty] | Yes |  |  |  |  | Yes | Yes | Yes
CA_n2(2A)-n77(2A)-n260M | - | n2 | See CA_n2(2A) Bandwidth Combination Set 0 in Table 5.5A.2-1 in TS 38.101-1 | [15 empty] | 0
|  | n77 | See CA_n77(2A) Bandwidth Combination Set 0 in Table 5.5A.2-1 in TS 38.101-1
|  | n260 | See CA_n260M Bandwidth Combination Set 0 in Table 5.5A.1-1 in TS 38.101-2
CA_n66(2A)-n77(2A)-n260A | - | n66 | See CA_n66(2A) Bandwidth Combination Set 2 in Table 5.5A.2-1 in TS 38.101-1 | [15 empty] | 0
|  | n77 | See CA_n77(2A) Bandwidth Combination Set 0 in Table 5.5A.2-1 in TS 38.101-1
|  | n260 | 60 | [7 empty] | Yes |  |  |  |  | Yes | Yes
|  |  | 120 | [7 empty] | Yes |  |  |  |  | Yes | Yes | Yes
CA_n66(2A)-n77(2A)-n260M | - | n66 | See CA_n66(2A) Bandwidth Combination Set 2 in Table 5.5A.2-1 in TS 38.101-1 | [15 empty] | 0
|  | n77 | See CA_n77(2A) Bandwidth Combination Set 0 in Table 5.5A.2-1 in TS 38.101-1
|  | n260 | See CA_n260M Bandwidth Combination Set 0 in Table 5.5A.1-1 in TS 38.101-2
CA_n2(2A)-n77(2A)-n260A | CA_n2A_n77A CA_n2A_n260A CA_n77A_n260A | n2 | See CA_n2(2A) Bandwidth Combination Set 0 in Table 5.5A.2-1 in TS 38.101-1 | [15 empty] | 0
|  | n77 | See CA_n77(2A) Bandwidth Combination Set 0 in Table 5.5A.2-1 in TS 38.101-1
|  | n260 | 60 | [7 empty] | Yes |  |  |  |  | Yes | Yes
|  |  | 120 | [7 empty] | Yes |  |  |  |  | Yes | Yes | Yes
CA_n2(2A)-n77(2A)-n260M | CA_n2A_n77A CA_n2A_n260M CA_n77A_n260M | n2 | See CA_n2(2A) Bandwidth Combination Set 0 in Table 5.5A.2-1 in TS 38.101-1 | [15 empty] | 0
|  | n77 | See CA_n77(2A) Bandwidth Combination Set 0 in Table 5.5A.2-1 in TS 38.101-1
|  | n260 | See CA_n260M Bandwidth Combination Set 0 in Table 5.5A.1-1 in TS 38.101-2
CA_n66(2A)-n77(2A)-n260A | CA_n66A_n77A CA_n66A_n260A CA_n77A_n260A | n66 | See CA_n66(2A) Bandwidth Combination Set 2 in Table 5.5A.2-1 in TS 38.101-1 | [15 empty] | 0
|  | n77 | See CA_n77(2A) Bandwidth Combination Set 0 in Table 5.5A.2-1 in TS 38.101-1
|  | n260 | 60 | [7 empty] | Yes |  |  |  |  | Yes | Yes
|  |  | 120 | [7 empty] | Yes |  |  |  |  | Yes | Yes | Yes
CA_n66(2A)-n77(2A)-n260M | CA_n66A_n77A CA_n66A_n260M CA_n77A_n260M | n66 | See CA_n66(2A) Bandwidth Combination Set 2 in Table 5.5A.2-1 in TS 38.101-1 | [15 empty] | 0
|  | n77 | See CA_n77(2A) Bandwidth Combination Set 0 in Table 5.5A.2-1 in TS 38.101-1
|  | n260 | See CA_n260M Bandwidth Combination Set 0 in Table 5.5A.1-1 in TS 38.101-2
CA_n2A-n46A-n260A | CA_n2A-n260A | n2 | 15 | Yes | Yes | Yes | Yes | [11 empty] | 0
|  |  | 30 |  | Yes | Yes | Yes
|  |  | 60 |  | Yes | Yes | Yes
|  | n46 | 15 |  | Yes |  | Yes |  |  | Yes
|  |  | 30 |  | Yes |  | Yes |  |  | Yes |  | Yes |  | Yes
|  | n260 | 60 | [7 empty] | Yes |  |  |  |  | Yes | Yes
|  |  | 120 | [7 empty] | Yes |  |  |  |  | Yes | Yes | Yes
CA_n46A-n66A-n260A | CA_n66A-n260A | n46 | 15 |  | Yes |  | Yes |  |  | Yes | [8 empty] | 0
|  |  | 30 |  | Yes |  | Yes |  |  | Yes |  | Yes |  | Yes
|  | n66 | 15 | Yes | Yes | Yes | Yes | Yes | Yes | Yes
|  |  | 30 |  | Yes | Yes | Yes | Yes | Yes | Yes
|  |  | 60 |  | Yes | Yes | Yes | Yes | Yes | Yes
|  | n260 | 60 | [7 empty] | Yes |  |  |  |  | Yes | Yes
|  |  | 120 | [7 empty] | Yes |  |  |  |  | Yes | Yes | Yes
CA_n2A-n46C-n260A | CA_n2A-n260A | n2 | 15 | Yes | Yes | Yes | Yes | [11 empty] | 0
|  |  | 30 |  | Yes | Yes | Yes
|  |  | 60 |  | Yes | Yes | Yes
|  | n46 | See CA_n46C Bandwidth Combination Set 0 in Table 5.5A.1-1 in TS 38.101-1
|  | n260 | 60 | [7 empty] | Yes |  |  |  |  | Yes | Yes
|  |  | 120 | [7 empty] | Yes |  |  |  |  | Yes | Yes | Yes
CA_n46C-n66A-n260A | CA_n66A-n260A | n46 | See CA_n46C Bandwidth Combination Set 0 in Table 5.5A.1-1 in TS 38.101-1 | [15 empty] | 0
|  | n66 | 15 | Yes | Yes | Yes | Yes | Yes | Yes | Yes
|  |  | 30 |  | Yes | Yes | Yes | Yes | Yes | Yes
|  |  | 60 |  | Yes | Yes | Yes | Yes | Yes | Yes
|  | n260 | 60 | [7 empty] | Yes |  |  |  |  | Yes | Yes
|  |  | 120 | [7 empty] | Yes |  |  |  |  | Yes | Yes | Yes
CA_n2A-n46D-n260A | CA_n2A-n260A | n2 | 15 | Yes | Yes | Yes | Yes | [11 empty] | 0
|  |  | 30 |  | Yes | Yes | Yes
|  |  | 60 |  | Yes | Yes | Yes
|  | n46 | See CA_n46D Bandwidth Combination Set 0 in Table 5.5A.1-1 in TS 38.101-1
|  | n260 | 60 | [7 empty] | Yes |  |  |  |  | Yes | Yes
|  |  | 120 | [7 empty] | Yes |  |  |  |  | Yes | Yes | Yes
CA_n46D-n66A-n260A | CA_n66A-n260A | n46 | See CA_n46D Bandwidth Combination Set 0 in Table 5.5A.1-1 in TS 38.101-1 | [15 empty] | 0
|  | n66 | 15 | Yes | Yes | Yes | Yes | Yes | Yes | Yes
|  |  | 30 |  | Yes | Yes | Yes | Yes | Yes | Yes
|  |  | 60 |  | Yes | Yes | Yes | Yes | Yes | Yes
|  | n260 | 60 | [7 empty] | Yes |  |  |  |  | Yes | Yes
|  |  | 120 | [7 empty] | Yes |  |  |  |  | Yes | Yes | Yes
CA_n2A-n46(2A)-n260A | CA_n2A-n260A | n2 | 15 | Yes | Yes | Yes | Yes | [11 empty] | 0
|  |  | 30 |  | Yes | Yes | Yes
|  |  | 60 |  | Yes | Yes | Yes
|  | n46 | See CA_n46(2A) Bandwidth Combination Set 0 in Table 5.5A.2-1 in TS 38.101-1
|  | n260 | 60 | [7 empty] | Yes |  |  |  |  | Yes | Yes
|  |  | 120 | [7 empty] | Yes |  |  |  |  | Yes | Yes | Yes
CA_n46(2A)-n66A-n260A | CA_n66A-n260A | n46 | See CA_46(2A) Bandwidth Combination Set 0 in Table 5.5A.2-1 in TS 38.101-1 | [15 empty] | 0
|  | n66 | 15 | Yes | Yes | Yes | Yes | Yes | Yes | Yes
|  |  | 30 |  | Yes | Yes | Yes | Yes | Yes | Yes
|  |  | 60 |  | Yes | Yes | Yes | Yes | Yes | Yes
|  | n260 | 60 | [7 empty] | Yes |  |  |  |  | Yes | Yes
|  |  | 120 | [7 empty] | Yes |  |  |  |  | Yes | Yes | Yes
CA_n2(2A)-n46A-n260A | CA_n2A-n260A | n2 | See CA_n2(2A) Bandwidth Combination Set 0 in Table 5.5A.2-1 in TS 38.101-1 | [15 empty] | 0
|  | n46 | 15 |  | Yes |  | Yes |  |  | Yes
|  |  | 30 |  | Yes |  | Yes |  |  | Yes |  | Yes |  | Yes
|  | n260 | 60 | [7 empty] | Yes |  |  |  |  | Yes | Yes
|  |  | 120 | [7 empty] | Yes |  |  |  |  | Yes | Yes | Yes
CA_n46A-n66(2A)-n260A | CA_n66A-n260A | n46 | 15 |  | Yes |  | Yes |  |  | Yes | [8 empty] | 0
|  |  | 30 |  | Yes |  | Yes |  |  | Yes |  | Yes |  | Yes
|  | n66 | See CA_n66(2A) Bandwidth Combination Set 2 in Table 5.5A.2-1 in TS 38.101-1
|  | n260 | 60 | [7 empty] | Yes |  |  |  |  | Yes | Yes
|  |  | 120 | [7 empty] | Yes |  |  |  |  | Yes | Yes | Yes
CA_n2(2A)-n46C-n260A | CA_n2A-n260A | n2 | See CA_n2(2A) Bandwidth Combination Set 0 in Table 5.5A.2-1 in TS 38.101-1 | [15 empty] | 0
|  | n46 | See CA_n46C Bandwidth Combination Set 0 in Table 5.5A.1-1 in TS 38.101-1
|  | n260 | 60 | [7 empty] | Yes |  |  |  |  | Yes | Yes
|  |  | 120 | [7 empty] | Yes |  |  |  |  | Yes | Yes | Yes
CA_n46C-n66(2A)-n260A | CA_n66A-n260A | n46 | See CA_n46C Bandwidth Combination Set 0 in Table 5.5A.1-1 in TS 38.101-1 | [15 empty] | 0
|  | n66 | See CA_66(2A) Bandwidth Combination Set 2 in Table 5.5A.2-1 in TS 38.101-1
|  | n260 | 60 | [7 empty] | Yes |  |  |  |  | Yes | Yes
|  |  | 120 | [7 empty] | Yes |  |  |  |  | Yes | Yes | Yes
CA_n2(2A)-n46D-n260A | CA_n2A-n260A | n2 | See CA_n2(2A) Bandwidth Combination Set 0 in Table 5.5A.2-1 in TS 38.101-1 | [15 empty] | 0
|  | n46 | See CA_n46D Bandwidth Combination Set 0 in Table 5.5A.1-1 in TS 38.101-1
|  | n260 | 60 | [7 empty] | Yes |  |  |  |  | Yes | Yes
|  |  | 120 | [7 empty] | Yes |  |  |  |  | Yes | Yes | Yes
CA_n46D-n66(2A)-n260A | CA_n66A-n260A | n46 | See CA_n46D Bandwidth Combination Set 0 in Table 5.5A.1-1 in TS 38.101-1 | [15 empty] | 0
|  | n66 | See CA_n66(2A) Bandwidth Combination Set 2 in Table 5.5A.2-1 in TS 38.101-1
|  | n260 | 60 | [7 empty] | Yes |  |  |  |  | Yes | Yes
|  |  | 120 | [7 empty] | Yes |  |  |  |  | Yes | Yes | Yes
CA_n2(2A)-n46(2A)-n260A | CA_n2A-n260A | n2 | See CA_n2(2A) Bandwidth Combination Set 0 in Table 5.5A.2-1 in TS 38.101-1 | [15 empty] | 0
|  | n46 | See CA_n46(2A) Bandwidth Combination Set 0 in Table 5.5A.2-1 in TS 38.101-1
|  | n260 | 60 | [7 empty] | Yes |  |  |  |  | Yes | Yes
|  |  | 120 | [7 empty] | Yes |  |  |  |  | Yes | Yes | Yes
CA_n46(2A)-n66(2A)-n260A | CA_n66A-n260A | n46 | See CA_n46(2A) Bandwidth Combination Set 0 in Table 5.5A.2-1 in TS 38.101-1 | [15 empty] | 0
|  | n66 | See CA_n66(2A) Bandwidth Combination Set 2 in Table 5.5A.2-1 in TS 38.101-1
|  | n260 | 60 | [7 empty] | Yes |  |  |  |  | Yes | Yes
|  |  | 120 | [7 empty] | Yes |  |  |  |  | Yes | Yes | Yes
CA_n2A-n46A-n260M | CA_n2A-n260M | n2 | 15 | Yes | Yes | Yes | Yes | [11 empty] | 0
|  |  | 30 |  | Yes | Yes | Yes
|  |  | 60 |  | Yes | Yes | Yes
|  | n46 | 15 |  | Yes |  | Yes |  |  | Yes
|  |  | 30 |  | Yes |  | Yes |  |  | Yes |  | Yes |  | Yes
|  | n260 | See CA_n260M Bandwidth Combination Set 0 in Table 5.5A.1-1 in TS 38.101-2
CA_n46A-n66A-n260M | CA_n66A-n260M | n46 | 15 |  | Yes |  | Yes |  |  | Yes | [8 empty] | 0
|  |  | 30 |  | Yes |  | Yes |  |  | Yes |  | Yes |  | Yes
|  | n66 | 15 | Yes | Yes | Yes | Yes | Yes | Yes | Yes
|  |  | 30 |  | Yes | Yes | Yes | Yes | Yes | Yes
|  |  | 60 |  | Yes | Yes | Yes | Yes | Yes | Yes
|  | n260 | See CA_n260M Bandwidth Combination Set 0 in Table 5.5A.1-1 in TS 38.101-2
CA_n2A-n46C-n260M | CA_n2A-n260M | n2 | 15 | Yes | Yes | Yes | Yes | [11 empty] | 0
|  |  | 30 |  | Yes | Yes | Yes
|  |  | 60 |  | Yes | Yes | Yes
|  | n46 | See CA_n46C Bandwidth Combination Set 0 in Table 5.5A.1-1 in TS 38.101-1
|  | n260 | See CA_n260M Bandwidth Combination Set 0 in Table 5.5A.1-1 in TS 38.101-2
CA_n46C-n66A-n260M | CA_n66A-n260M | n46 | See CA_n46C Bandwidth Combination Set 0 in Table 5.5A.1-1 in TS 38.101-1 | [15 empty] | 0
|  | n66 | 15 | Yes | Yes | Yes | Yes | Yes | Yes | Yes
|  |  | 30 |  | Yes | Yes | Yes | Yes | Yes | Yes
|  |  | 60 |  | Yes | Yes | Yes | Yes | Yes | Yes
|  | n260 | See CA_n260M Bandwidth Combination Set 0 in Table 5.5A.1-1 in TS 38.101-2
CA_n2A-n46D-n260M | CA_n2A-n260M | n2 | 15 | Yes | Yes | Yes | Yes | [11 empty] | 0
|  |  | 30 |  | Yes | Yes | Yes
|  |  | 60 |  | Yes | Yes | Yes
|  | n46 | See CA_n46D Bandwidth Combination Set 0 in Table 5.5A.1-1 in TS 38.101-1
|  | n260 | See CA_n260M Bandwidth Combination Set 0 in Table 5.5A.1-1 in TS 38.101-2
CA_n46D-n66A-n260M | CA_n66A-n260M | n46 | See CA_n46D Bandwidth Combination Set 0 in Table 5.5A.1-1 in TS 38.101-1 | [15 empty] | 0
|  | n66 | 15 | Yes | Yes | Yes | Yes | Yes | Yes | Yes
|  |  | 30 |  | Yes | Yes | Yes | Yes | Yes | Yes
|  |  | 60 |  | Yes | Yes | Yes | Yes | Yes | Yes
|  | n260 | See CA_n260M Bandwidth Combination Set 0 in Table 5.5A.1-1 in TS 38.101-2
CA_n2A-n46(2A)-n260M | CA_n2A-n260M | n2 | 15 | Yes | Yes | Yes | Yes | [11 empty] | 0
|  |  | 30 |  | Yes | Yes | Yes
|  |  | 60 |  | Yes | Yes | Yes
|  | n46 | See CA_n46(2A) Bandwidth Combination Set 0 in Table 5.5A.2-1 in TS 38.101-1
|  | n260 | See CA_n260M Bandwidth Combination Set 0 in Table 5.5A.1-1 in TS 38.101-2
CA_n46(2A)-n66A-n260M | CA_n66A-n260M | n46 | See CA_n46(2A) Bandwidth Combination Set 0 in Table 5.5A.2-1 in TS 38.101-1 | [15 empty] | 0
|  | n66 | 15 | Yes | Yes | Yes | Yes | Yes | Yes | Yes
|  |  | 30 |  | Yes | Yes | Yes | Yes | Yes | Yes
|  |  | 60 |  | Yes | Yes | Yes | Yes | Yes | Yes
|  | n260 | See CA_n260M Bandwidth Combination Set 0 in Table 5.5A.1-1 in TS 38.101-2
CA_n2(2A)-n46A-n260M | CA_n2A-n260M | n2 | See CA_n2(2A) Bandwidth Combination Set 0 in Table 5.5A.2-1 in TS 38.101-1 | [15 empty] | 0
|  | n46 | 15 |  | Yes |  | Yes |  |  | Yes
|  |  | 30 |  | Yes |  | Yes |  |  | Yes |  | Yes |  | Yes
|  | n260 | See CA_n260M Bandwidth Combination Set 0 in Table 5.5A.1-1 in TS 38.101-2
CA_n46A-n66(2A)-n260M | CA_n66A-n260M | n46 | 15 |  | Yes |  | Yes |  |  | Yes | [8 empty] | 0
|  |  | 30 |  | Yes |  | Yes |  |  | Yes |  | Yes |  | Yes
|  | n66 | See CA_n66(2A) Bandwidth Combination Set 2 in Table 5.5A.2-1 in TS 38.101-1
|  | n260 | See CA_n260M Bandwidth Combination Set 0 in Table 5.5A.1-1 in TS 38.101-2
CA_n2(2A)-n46C-n260M | CA_n2A-n260M | n2 | See CA_n2(2A) Bandwidth Combination Set 0 in Table 5.5A.2-1 in TS 38.101-1 | [15 empty] | 0
|  | n46 | See CA_n46C Bandwidth Combination Set 0 in Table 5.5A.1-1 in TS 38.101-1
|  | n260 | See CA_n260M Bandwidth Combination Set 0 in Table 5.5A.1-1 in TS 38.101-2
CA_n46C-n66(2A)-n260M | CA_n66A-n260M | n46 | See CA_n46C Bandwidth Combination Set 0 in Table 5.5A.1-1 in TS 38.101-1 | [15 empty] | 0
|  | n66 | See CA_n66(2A) Bandwidth Combination Set 2 in Table 5.5A.2-1 in TS 38.101-1
|  | n260 | See CA_n260M Bandwidth Combination Set 0 in Table 5.5A.1-1 in TS 38.101-2
CA_n2(2A)-n46D-n260M | CA_n2A-n260M | n2 | See CA_n2(2A) Bandwidth Combination Set 0 in Table 5.5A.2-1 in TS 38.101-1 | [15 empty] | 0
|  | n46 | See CA_n46D Bandwidth Combination Set 0 in Table 5.5A.1-1 in TS 38.101-1
|  | n260 | See CA_n260M Bandwidth Combination Set 0 in Table 5.5A.1-1 in TS 38.101-2
CA_n46D-n66(2A)-n260M | CA_n66A-n260M | n46 | See CA_n46D Bandwidth Combination Set 0 in Table 5.5A.1-1 in TS 38.101-1 | [15 empty] | 0
|  | n66 | See CA_n66(2A) Bandwidth Combination Set 2 in Table 5.5A.2-1 in TS 38.101-1
|  | n260 | See CA_n260M Bandwidth Combination Set 0 in Table 5.5A.1-1 in TS 38.101-2
CA_n2(2A)-n46(2A)-n260M | CA_n2A-n260M | n2 | See CA_n2(2A) Bandwidth Combination Set 0 in Table 5.5A.2-1 in TS 38.101-1 | [15 empty] | 0
|  | n46 | See CA_n46(2A) Bandwidth Combination Set 0 in Table 5.5A.2-1 in TS 38.101-1
|  | n260 | See CA_n260M Bandwidth Combination Set 0 in Table 5.5A.1-1 in TS 38.101-2
CA_n46(2A)-n66(2A)-n260M | CA_n66A-n260M | n46 | See CA_n46(2A) Bandwidth Combination Set 0 in Table 5.5A.2-1 in TS 38.101-1 | [15 empty] | 0
|  | n66 | See CA_n66(2A) Bandwidth Combination Set 2 in Table 5.5A.2-1 in TS 38.101-1
|  | n260 | See CA_n260M Bandwidth Combination Set 0 in Table 5.5A.1-1 in TS 38.101-2