## 3DL 1UL Template
Rel-13 3DL/1UL <CA configuration in format CA_XA-YA-ZA, CA_XA-XC, CA_XA-XA-YA or CA_XA-YA-YA> Work Plan
| CA configuration: |  |  | <CA configuration in format CA_XA-YA-ZA, CA_XA-XC, CA_XA-XA-YA or CA_XA-YA-YA> | [14 empty] | Note! The columns T to W are used to calculate relative completeness vs areas and overall. Do not remove!
| Company |  |  | <Name of reponsible Company of the CA configuration>
| Contact |  |  | <Name and email contact details to the responsible person for the CA configuration>
| Target completion |  |  | <RAN5 target meeting for completion in format RAN5#xx>
| Comments |  |  | <Enter comments if needed, e.g. If there are open issues etc>
| Overall completeness |  |  | 0% | [14 empty] | Overall sum of item weights |  |  | 47
| Common RF,RRM and Protocol |  |  | 0% | [14 empty] | Sum of item weights for common RF,RRM and protocol area |  |  | 5
| RF completeness |  |  | 0% | [14 empty] | Sum of item weights for the RF area |  |  | 17
| RRM completeness |  |  | 0% | [14 empty] | Sum of item weights for the RRM area |  |  | 1
| Protocol completeness |  |  | 0% | [14 empty] | Sum of item weights for the protocol area |  |  | 1
| Note! Do not insert any new rows above this row as the exact positioning of the information above is critical to generate the overall work plan. | [17 empty] | Note! The columns below are used to calculate relative completeness vs areas and overall. Don't remove!
RF, RRM and Protocol testing common area
Item Rel. Weight | Area | TS | TC / Clause Number | Release | Description / Title | Test purpose / Task | Company | Target | TDOC(s) | Comments | Detailed Completion Status per area | [6 empty] | Item Overall Completeness | Item Accumulated Weight | Item Area Relative Completeness | Item Relative Completeness
[11 empty] | Ref. Test condi-tions | Ref. System Config. | GenericTest proc. | Def. Mess. Cont. | Test Freq. | Other Areas
[11 empty] | 1 | 1 | 1 | 1 | 1 | 1 |  | <- Compl.Weights
RF, RRM and Protocol testing common area
1 | Common | 36.508 | 4 | Rel-13 | Common Test Environment | [5 empty] | 0% | 0% | n/a | n/a | 0% | n/a | n/a | 0% | 3 | 0% | 0% | 1
1 | Common | 36.508 | 5 | Rel-13 | Test Environment for RF | [5 empty] | 0% | 0% | n/a | n/a | 0% | n/a | n/a | 0% | 3 | 0% | 0% | 1
1 | Common | 36.508 | 6 | Rel-13 | Test Environment for Signalling | [5 empty] | 0% | 0% | n/a | n/a | 0% | n/a | n/a | 0% | 3 | 0% | 0% | 1
1 | Common | 36.508 | 7 | Rel-13 | Test Environment for RRM | [5 empty] | 0% | 0% | n/a | n/a | n/a | n/a | n/a | 0% | 2 | 0% | 0% | 1
1 | Common | 36.508 | Annex A | Rel-13 | Connection Diagrams | [5 empty] | n/a | n/a | n/a | n/a | n/a | 0% | n/a | 0% | 1 | 0% | 0% | 1
End list of common RF, RRM and Protocol items (insert any additional item rows above this row)
RF testing area
Item Rel. Weight | Area | TS | TC / Clause Number | Release | Description / Title | Test purpose / Task | Company | Target | TDOC(s) | Comments | Detailed Completion Status per area | [6 empty] | Item Overall Completeness | Item Accumulated Weight | Item Area Relative Completeness | Item Relative Completeness | Item Rel. Weight for calculation
[11 empty] | Min. Req. | Test proc. | Test Pts | Mess. Cont. | TT | TC appli. | Other Areas
[11 empty] | 1 | 5 | 5 | 2 | 2 | 2 | 2 | <- Compl.Weights
RF test cases
1 | RF Tx | 36.521-1 | 6.2.5 | Rel-10 to Rel-13 | Configured UE transmitted output power | Add the new 3DL/1UL CA configuration in Table 6.2.5.3-3 (ΔTIB,c) |  |  |  |  | 0% | n/a | n/a | n/a | n/a | n/a | n/a | 0% | 1 | 0% | 0% | 1
1 | RF Rx | 36.521-1 | 7.3A.5 | Rel-10 to Rel-13 | Reference sensitivity level for CA (3DL CA without UL CA) | Check if specific minimum requiremnets need to be updated + Add test points for the new 3DL/1UL CA configuration in Table 7.3A.5.4.1-2, Table 7.3A.5.4.1-2 or Table 7.3A.5.4.1-3 depending of the type 3DL/1UL CA configuration. TS 36.101 cl.7.3.1, 7.3.1A |  |  |  |  | 0% | n/a | 0% | n/a | n/a | n/a | n/a | 0% | 6 | 0% | 0% | 1
1 | RF Rx | 36.521-1 | 7.4A.5 | Rel-10 to Rel-13 | Maximum input level for CA (3DL CA without UL CA) | Check if specific minimum requiremnets need to be updated + Check that the generic test points defined in Tables 7.4A.5.4.1-2, 7.4A.5.4.1-2 or 7.4A.5.4.1-3 covers the new 3DL/1UL CA configuration. If not spedify the specific test points. TS 36.101 cl.7.4.1A |  |  |  |  | 0% | n/a | 0% | n/a | n/a | n/a | n/a | 0% | 6 | 0% | 0% | 1
1 | RF Rx | 36.521-1 | 7.5A.5 | Rel-10 to Rel-13 | Adjacent Channel Selectivity (ACS) for CA (3DL CA without UL CA) | Same task as for test case 7.4A.5. TS 36.101 cl.7.5.1A |  |  |  |  | 0% | n/a | 0% | n/a | n/a | n/a | n/a | 0% | 6 | 0% | 0% | 1
1 | RF Rx | 36.521-1 | 7.6.1A.5 | Rel-10 to Rel-13 | In-band blocking for CA (3DL CA without UL CA) | Same task as for test case 7.4A.5. TS 36.101 cl.7.6.1.1A |  |  |  |  | 0% | n/a | 0% | n/a | n/a | n/a | n/a | 0% | 6 | 0% | 0% | 1
1 | RF Rx | 36.521-1 | 7.6.2A.5 | Rel-10 to Rel-13 | Out-of-band blocking for CA (3DL CA without UL CA) | Same task as for test case 7.4A.5. TS 36.101 cl.7.6.2.1A |  |  |  |  | 0% | n/a | 0% | n/a | n/a | n/a | n/a | 0% | 6 | 0% | 0% | 1
1 | RF Rx | 36.521-1 | 7.6.3A.5 | Rel-10 to Rel-13 | Narrow band blocking for CA (3DL CA without UL CA) | Same task as for test case 7.4A.5. TS 36.101 cl.7.6.2.1A |  |  |  |  | 0% | n/a | 0% | n/a | n/a | n/a | n/a | 0% | 6 | 0% | 0% | 1
1 | RF Rx | 36.521-1 | 7.7A.5 | Rel-10 to Rel-13 | Spurious response for CA (3DL CA without UL CA) | Same task as for test case 7.4A.5. TS 36.101 cl.7.7.1A |  |  |  |  | 0% | n/a | 0% | n/a | n/a | n/a | n/a | 0% | 6 | 0% | 0% | 1
1 | RF Rx | 36.521-1 | 7.8.1A.5 | Rel-10 to Rel-13 | Wideband intermodulation for CA (3DL CA without UL CA) | Same task as for test case 7.4A.5. TS 36.101 cl.7.8.1A |  |  |  |  | 0% | n/a | 0% | n/a | n/a | n/a | n/a | 0% | 6 | 0% | 0% | 1
1 | RF Rx | 36.905 |  | V2.0.0 | Test point analysis | For receiver test cases, in particular reference sensitivity, analyze test points coverage in relation to 2DL fallback case. |  |  |  |  | n/a | n/a |  | n/a | n/a | n/a | n/a | 0% | 5 | 0% | 0% | 1
Perfomance test cases
1 | Perf | 36.521-1 | 8.2.1.1.1_A.2 | Rel-10, Rel-11 | FDD PDSCH Single Antenna Port Performance for CA (3DL CA) | Remove if CA config is not FDD; For FDD CA: Check that the BW combination exist in the test points table. TS 36.101 cl. 8.2.1.1.1 |  |  |  |  | n/a | n/a | 0% | n/a | n/a | n/a | n/a | 0% | 5 | 0% | 0% | 1
1 | Perf | 36.521-1 | 8.2.1.3.1_A.2 | Rel-10, Rel-11 | FDD PDSCH Open Loop Spatial Multiplexing 2x2 for CA (3DL CA) | Remove if CA config is not FDD; For FDD CA: Check that the BW combination exist in the test points table. TS 36.101 cl. 8.2.1.3.1 |  |  |  |  | n/a | n/a | 0% | n/a | n/a | n/a | n/a | 0% | 5 | 0% | 0% | 1
1 | Perf | 36.521-1 | 8.2.1.4.2_A.2 | Rel-10, Rel-11 | FDD PDSCH Closed Loop Multi Layer Spatial Multiplexing 4x2 for CA (3DL CA) | Remove if CA config is not FDD; For FDD CA: Check that the BW combination exist in the test points table. TS 36.101 cl. 8.2.1.4.3 |  |  |  |  | n/a | n/a | 0% | n/a | n/a | n/a | n/a | 0% | 5 | 0% | 0% | 1
1 | Perf | 36.521-1 | 8.2.2.1.1_A.2 | Rel-10, Rel-11 | TDD PDSCH Single Antenna Port Performance for CA (3DL CA) | Remove if CA config is not TDD; For TDD CA: Check that the BW combination exist in the test points table. TS 36.101 cl. 8.2.2.1.1 |  |  |  |  | n/a | n/a | 0% | n/a | n/a | n/a | n/a | 0% | 5 | 0% | 0% | 1
1 | Perf | 36.521-1 | 8.2.2.3.1_A.2 | Rel-10, Rel-11 | TDD PDSCH Open Loop Spatial Multiplexing 2x2 for CA (3DL CA) | Remove if CA config is not TDD; For TDD CA: Check that the BW combination exist in the test points table. TS 36.101 cl. 8.2.2.3.1 |  |  |  |  | n/a | n/a | 0% | n/a | n/a | n/a | n/a | 0% | 5 | 0% | 0% | 1
1 | Perf | 36.521-1 | 8.2.2.4.2_A.2 | Rel-10, Rel-11 | TDD PDSCH Closed Loop Multi Layer Spatial Multiplexing 4x2 for CA (3DL CA) | Remove if CA config is not TDD; For TDD CA: Check that the BW combination exist in the test points table. TS 36.101 cl. 8.2.2.4.3 |  |  |  |  | n/a | n/a | 0% | n/a | n/a | n/a | n/a | 0% | 5 | 0% | 0% | 1
1 | Perf | 36.521-1 | 8.7.1.1.A_2 | Rel-10, Rel-11 | FDD Sustained data rate performance for CA (3DL CA) | Remove if CA config is not FDD; For FDD CA: Check that the BW combination exist in the test points table. TS 36.101 cl. 8.7.1 |  |  |  |  | n/a | n/a | 0% | n/a | n/a | n/a | n/a | 0% | 5 | 0% | 0% | 1
1 | Perf | 36.521-1 | 8.7.2.1.A_2 | Rel-10, Rel-11 | TDD Sustained data rate performance for CA (3DL CA) | Remove if CA config is not TDD; For TDD CA: Check that the BW combination exist in the test points table. TS 36.101 cl. 8.7.1 |  |  |  |  | n/a | n/a | 0% | n/a | n/a | n/a | n/a | 0% | 5 | 0% | 0% | 1
1 | CSI reporting | 36.521-1 | 9.6.1.1_A.2 | Rel-10, Rel-11 | FDD CQI Reporting under AWGN conditions – PUCCH 1-0 for CA (3DL CA) | Remove if CA config is not FDD; For FDD CA: Check that the BW combination exist in the test points table. TS 36.101 cl. 9.6.1.1 |  |  |  |  | n/a | n/a | 0% | n/a | n/a | n/a | n/a | 0% | 5 | 0% | 0% | 1
1 | CSI reporting | 36.521-1 | 9.6.1.2_A.2 | Rel-10, Rel-11 | TDD CQI Reporting under AWGN conditions – PUCCH 1-0 for CA (3DL CA) | Remove if CA config is not FDD; For FDD CA: Check that the BW combination exist in the test points table. TS 36.101 cl. 9.6.1.2 |  |  |  |  | n/a | n/a | 0% | n/a | n/a | n/a | n/a | 0% | 5 | 0% | 0% | 1
1 | FDD-TDD CA demod | 36.521-1 | 8.2.3.1.1.2 | Rel-12 | TDD FDD CA PDSCH Single Antenna Port Performance for FDD PCell (3DL CA) | Remove if CA config is not TDD-FDD; For TDD-FDD CA: Check that the BW combination exist in the test points table. |  |  |  |  | n/a | n/a | 0% | n/a | n/a | n/a | n/a | 0% | 5 | 0% | 0% | 1
1 | FDD-TDD CA demod | 36.521-1 | 8.2.3.1.2.2 | Rel-12 | TDD FDD CA PDSCH Single Antenna Port Performance for TDD PCell (3DL CA) | Remove if CA config is not TDD-FDD; For TDD-FDD CA: Check that the BW combination exist in the test points table. |  |  |  |  | n/a | n/a | 0% | n/a | n/a | n/a | n/a | 0% | 5 | 0% | 0% | 1
1 | FDD-TDD CA demod | 36.521-1 | 8.2.3.2.1.2 | Rel-12 | TDD FDD CA PDSCH Open Loop Spatial Multiplexing 2x2 for FDD PCell (3DL CA) | Remove if CA config is not TDD-FDD; For TDD-FDD CA: Check that the BW combination exist in the test points table. |  |  |  |  | n/a | n/a | 0% | n/a | n/a | n/a | n/a | 0% | 5 | 0% | 0% | 1
1 | FDD-TDD CA demod | 36.521-1 | 8.2.3.2.2.2 | Rel-12 | TDD FDD CA PDSCH Open Loop Spatial Multiplexing 2x2 for TDD PCell (3DL CA) | Remove if CA config is not TDD-FDD; For TDD-FDD CA: Check that the BW combination exist in the test points table. |  |  |  |  | n/a | n/a | 0% | n/a | n/a | n/a | n/a | 0% | 5 | 0% | 0% | 1
1 | FDD-TDD CA demod | 36.521-1 | 8.2.3.3.1.2 | Rel-12 | TDD FDD CA PDSCH Closed Loop Multi Layer Spatial Multiplexing 4x2 for FDD PCell (3DL CA) | Remove if CA config is not TDD-FDD; For TDD-FDD CA: Check that the BW combination exist in the test points table. |  |  |  |  | n/a | n/a | 0% | n/a | n/a | n/a | n/a | 0% | 5 | 0% | 0% | 1
1 | FDD-TDD CA demod | 36.521-1 | 8.2.3.3.2.2 | Rel-12 | TDD FDD CA PDSCH Closed Loop Multi Layer Spatial Multiplexing 4x2 for TDD PCell (3DL CA) | Remove if CA config is not TDD-FDD; For TDD-FDD CA: Check that the BW combination exist in the test points table. |  |  |  |  | n/a | n/a | 0% | n/a | n/a | n/a | n/a | 0% | 5 | 0% | 0% | 1
1 | FDD-TDD CA demod | 36.521-1 | 8.7.5.1.2 | Rel-12 | TDD FDD CA Sustained data rate performance for FDD PCell (3DL CA) | Remove if CA config is not TDD-FDD; For TDD-FDD CA: Check that the BW combination exist in the test points table. |  |  |  |  | n/a | n/a | 0% | n/a | n/a | n/a | n/a | 0% | 5 | 0% | 0% | 1
1 | FDD-TDD CA demod | 36.521-1 | 8.7.5.2.2 | Rel-12 | TDD FDD CA Sustained data rate performance for TDD PCell (3DL CA) | Remove if CA config is not TDD-FDD; For TDD-FDD CA: Check that the BW combination exist in the test points table. |  |  |  |  | n/a | n/a | 0% | n/a | n/a | n/a | n/a | 0% | 5 | 0% | 0% | 1
1 | FDD-TDD CA CSI reporting | 36.521-1 | 9.6.1.3.2 | Rel-12 | TDD FDD CA CQI Reporting under AWGN conditions – PUCCH 1-0 for FDD PCell (3DL CA) | Remove if CA config is not TDD-FDD; For TDD-FDD CA:Check that the BW combination exist in the test points table. |  |  |  |  | n/a | n/a | 0% | n/a | n/a | n/a | n/a | 0% | 5 | 0% | 0% | 1
1 | FDD-TDD CA CSI reporting | 36.521-1 | 9.6.1.4.2 | Rel-12 | TDD FDD CA CQI Reporting under AWGN conditions – PUCCH 1-0 for TDD PCell (3DL CA) | Remove if CA config is not TDD-FDD; For TDD-FDD CA: Check that the BW combination exist in the test points table. |  |  |  |  | n/a | n/a | 0% | n/a | n/a | n/a | n/a | 0% | 5 | 0% | 0% | 1
RF Miscellaneous
1 | RF Misc. | 36.521-1 | 3 | Rel-13 | Definitions, symbols, and abbreviations | [5 empty] | n/a | n/a | n/a | n/a | n/a | n/a | 0% | 0% | 2 | 0% | 0% | 1
1 | RF Misc. | 36.521-1 | 4 | Rel-13 | General | [5 empty] | n/a | n/a | n/a | n/a | n/a | n/a | 0% | 0% | 2 | 0% | 0% | 1
1 | RF Misc. | 36.521-1 | 5 | Rel-13 | Frequency band and channel assignments | [5 empty] | n/a | n/a | n/a | n/a | n/a | n/a | 0% | 0% | 2 | 0% | 0% | 1
1 | RF Misc. | 36.521-1 | Annex A | Rel-13 | Measurement Channels Tx and Rx TCs | [5 empty] | n/a | n/a | n/a | n/a | n/a | n/a | 0% | 0% | 2 | 0% | 0% | 1
1 | RF Misc. | 36.521-1 | Annex A | Rel-13 | Measurement Channels Perfomance TCs | [5 empty] | n/a | n/a | n/a | n/a | n/a | n/a | 0% | 0% | 2 | 0% | 0% | 1
1 | RF Misc. | 36.521-1 | Annex B | Rel-13 | Propagation Conditions | No changes needed |  |  |  |  | n/a | n/a | n/a | n/a | n/a | n/a | n/a | n/a | 0 | 0% | 0% | 0
1 | RF Misc. | 36.521-1 | Annex C | Rel-13 | Downlink Physical Channels | [5 empty] | n/a | n/a | n/a | n/a | n/a | n/a | 0% | 0% | 2 | 0% | 0% | 1
1 | RF Misc. | 36.521-1 | Annex D | Rel-13 | Characteristics of the Interfering Signal | [5 empty] | n/a | n/a | n/a | n/a | n/a | n/a | 0% | 0% | 2 | 0% | 0% | 1
1 | RF Misc. | 36.521-1 | Annex E | Rel-13 | Global In-Channel TX-Test | No changes needed |  |  |  |  | n/a | n/a | n/a | n/a | n/a | n/a | n/a | n/a | 0 | 0% | 0% | 0
1 | RF Misc. | 36.521-1 | Annex F | Rel-13 | Measurement uncertainties and Test Tolerances | No changes needed as the uncertainty of the test system and the allowed test tolerances is hanlded for each test case. |  |  |  |  | n/a | n/a | n/a | n/a | n/a | n/a | n/a | n/a | 0 | 0% | 0% | 0
1 | RF Misc. | 36.521-1 | Annex G | Rel-13 | Statistical Testing Tx and Rx TCs | [5 empty] | n/a | n/a | n/a | n/a | n/a | n/a | 0% | 0% | 2 | 0% | 0% | 1
1 | RF Misc. | 36.521-1 | Annex G | Rel-13 | Statistical Testing Performance TCs | [5 empty] | n/a | n/a | n/a | n/a | n/a | n/a | 0% | 0% | 2 | 0% | 0% | 1
1 | RF Misc. | 36.521-1 | Annex H | Rel-13 | Uplink Physical Channels | [5 empty] | n/a | n/a | n/a | n/a | n/a | n/a | 0% | 0% | 2 | 0% | 0% | 1
1 | RF Misc. | 36.521-1 | Annex I | Rel-13 | Handling of different releases | No changes needed as this is not a new feature. |  |  |  |  | n/a | n/a | n/a | n/a | n/a | n/a | n/a | n/a | 0 | 0% | 0% | 0
End list of RF Misc items (insert any additional RF Misc item rows above this row)
RRM testing area
Item Rel. Weight | Area | TS | TC / Clause Number | Release | Description / Title | Test purpose / Task | Company | Target | TDOC(s) | Comments | Detailed Completion Status per area | [6 empty] | Item Overall Completeness | Item Accumulated Weight | Item Area Relative Completeness | Item Overall Relative Completeness
[11 empty] | Min. Req. | Test proc. | Test Pts | Mess. Cont. | TT | TC appli. | Other Areas
[11 empty] | 1 | 5 | 5 | 2 | 2 | 2 | 2 | <- Compl.Weights
RRM test cases
1 | RRM | 36.521-3 | 8.16.23 | Rel-12 | E-UTRAN TDD-FDD CA event triggered reporting under deactivated SCell in non-DRX with PCell in FDD | Remove if CA config is not FDD-TDD; For FDD-TDD CA config add details for the new CA configuration. TS 36.133 ref. A.8.16.23 |  |  |  |  | n/a | n/a | n/a | n/a | n/a | n/a | n/a | n/a | 0 | 0% | 0% | 0
1 | RRM | 36.521-3 | 8.16.24 | Rel-12 | E-UTRAN TDD-FDD CA event triggered reporting under deactivated SCell in non-DRX with PCell in TDD | Remove if CA config is not FDD-TDD; For FDD-TDD CA config add details for the new CA configuration. TS 36.133 ref. A.8.16.24 |  |  |  |  | n/a | n/a | n/a | n/a | n/a | n/a | n/a | n/a | 0 | 0% | 0% | 0
1 | RRM | 36.521-3 | 8.16.25 | Rel-12 | E-UTRAN TDD-FDD CA event triggered reporting on deactivated SCell with PCell interruption in non-DRX with PCell in FDD | Remove if CA config is not FDD-TDD; For FDD-TDD CA config add details for the new CA configuration. TS 36.133 ref. A.8.16.25 |  |  |  |  | n/a | n/a | n/a | n/a | n/a | n/a | n/a | n/a | 0 | 0% | 0% | 0
1 | RRM | 36.521-3 | 8.16.26 | Rel-12 | E-UTRAN TDD-FDD CA event triggered reporting on deactivated SCell with PCell interruption in non-DRX with PCell in TDD | Remove if CA config is not FDD-TDD; For FDD-TDD CA config add details for the new CA configuration. TS 36.133 ref. A.8.16.26 |  |  |  |  | n/a | n/a | n/a | n/a | n/a | n/a | n/a | n/a | 0 | 0% | 0% | 0
1 | RRM | 36.521-3 | 8.16.27 | Rel-12 | E-UTRAN TDD-FDD 3 DL CA Event Triggered Reporting under Deactivated SCells in Non-DRX with PCell in FDD (RAN4: 3DL PCell in FDD CA Event Triggered Reporting with 2 Deactivated SCells in Non-DRX) | Remove if CA config is not FDD-TDD; For FDD-TDD CA config add details for the new CA configuration. TS 36.133 ref. A.8.16.27 |  |  |  |  | n/a | n/a | n/a | n/a | n/a | n/a | n/a | n/a | 0 | 0% | 0% | 0
1 | RRM | 36.521-3 | 8.16.28 | Rel-12 | E-UTRAN TDD-FDD 3DL CA Event Triggered Reporting under Deactivated SCells in Non-DRX with PCell in TDD (RAN4: 3 DL PCell in TDD CA Event Triggered Reporting with 2 Deactivated SCells in Non-DRX) | Remove if CA config is not FDD-TDD; For FDD-TDD CA config add details for the new CA configuration. TS 36.133 ref. A.8.16.28 |  |  |  |  | n/a | n/a | n/a | n/a | n/a | n/a | n/a | n/a | 0 | 0% | 0% | 0
1 | RRM | 36.521-3 | 8.16.29 | Rel-10, Rel-11 | 3DL FDD CA Event Triggered Reporting under Deactivated SCells in Non-DRX | Remove if CA config is not FDD; For FDD CA config add details for the new CA configuration. TS 36.133 ref. A.8.16.29 |  |  |  |  | n/a | n/a | n/a | n/a | n/a | n/a | n/a | n/a | 0 | 0% | 0% | 0
1 | RRM | 36.521-3 | 8.16.30 | Rel-10, Rel-11 | 3DL TDD CA Event Triggered Reporting under Deactivated SCells in Non-DRX | Remove if CA config is not TDD; For TDD CA config add details for the new CA configuration. TS 36.133 ref. A.8.16.30 |  |  |  |  | n/a | n/a | n/a | n/a | n/a | n/a | n/a | n/a | 0 | 0% | 0% | 0
1 | RRM | 36.521-3 | 8.16.31 | Rel-12 | E-UTRAN TDD-FDD 3DL CA Event Triggered Reporting on Deactivated SCell with PCell and SCell Interruptions in Non-DRX and with PCell in FDD | Remove if CA config is not TDD-FDD; For TDD-FDD CA config add details for the new CA configuration. TS 36.133 ref. A.8.16.31 |  |  |  |  | n/a | n/a | n/a | n/a | n/a | n/a | n/a | n/a | 0 | 0% | 0% | 0
1 | RRM | 36.521-3 | 8.16.32 | Rel-12 | E-UTRAN TDD-FDD 3DL CA Event Triggered Reporting on Deactivated SCell with PCell and SCell Interruptions in Non-DRX and with PCell in TDD | Remove if CA config is not TDD-FDD; For TDD-FDD CA config add details for the new CA configuration. TS 36.133 ref. A.8.16.32 |  |  |  |  | n/a | n/a | n/a | n/a | n/a | n/a | n/a | n/a | 0 | 0% | 0% | 0
1 | RRM | 36.521-3 | 8.16.33 | Rel-10, Rel-11 | E-UTRAN FDD 3DL CA Event Triggered Reporting on Deactivated SCell with PCell and SCell Interruptions in Non-DRX | Remove if CA config is not FDD; For FDD CA config add details for the new CA configuration. TS 36.133 ref. A.8.16.33 |  |  |  |  | n/a | n/a | n/a | n/a | n/a | n/a | n/a | n/a | 0 | 0% | 0% | 0
1 | RRM | 36.521-3 | 8.16.34 | Rel-10, Rel-11 | E-UTRAN TDD 3 DL CA Event Triggered Reporting on Deactivated SCell with PCell and SCell Interruptions in Non-DRX | Remove if CA config is not tDD; For TDD CA config add details for the new CA configuration. TS 36.133 ref. A.8.16.34 |  |  |  |  | n/a | n/a | n/a | n/a | n/a | n/a | n/a | n/a | 0 | 0% | 0% | 0
1 | RRM | 36.521-3 | 8.16.35 | Rel-12 | E-UTRAN TDD-FDD 3 DL CA activation and deactivation of known SCell in non-DRX with PCell in FDD (RAN4: 3DL PCell in FDD CA Activation and Deactivation of Known SCell in Non-DRX) | Remove if CA config is not TDD-FDD; For TDD-FDD CA config add details for the new CA configuration. TS 36.133 ref. A.8.16.35 |  |  |  |  | n/a | n/a | n/a | n/a | n/a | n/a | n/a | n/a | 0 | 0% | 0% | 0
1 | RRM | 36.521-3 | 8.16.36 | Rel-12 | E-UTRAN TDD-FDD 3 DL CA activation and deactivation of known SCell in non-DRX with PCell in TDD (RAN4: 3 DL PCell in TDD CA Activation and Deactivation of Known SCell in Non-DRX) | Remove if CA config is not TDD-FDD; For TDD-FDD CA config add details for the new CA configuration. TS 36.133 ref. A.8.16.36 |  |  |  |  | n/a | n/a | n/a | n/a | n/a | n/a | n/a | n/a | 0 | 0% | 0% | 0
1 | RRM | 36.521-3 | 8.16.37 | Rel-10, Rel-11 | 3DL FDD CA activation and deactivation of known SCell in non-DRX | Remove if CA config is not FDD; For FDD CA config add details for the new CA configuration. TS 36.133 ref. A.8.16.37 |  |  |  |  | n/a | n/a | n/a | n/a | n/a | n/a | n/a | n/a | 0 | 0% | 0% | 0
1 | RRM | 36.521-3 | 8.16.38 | Rel-10, Rel-11 | 3DL TDD CA activation and deactivation of known SCell in non-DRX | Remove if CA config is not TDD; For TDD CA config add details for the new CA configuration. TS 36.133 ref. A.8.16.38 |  |  |  |  | n/a | n/a | n/a | n/a | n/a | n/a | n/a | n/a | 0 | 0% | 0% | 0
1 | RRM | 36.521-3 | 8.16.39 | Rel-12 | E-UTRA TDD-FDD 3DL CA Activation and Deactivation of Unknown SCell in Non-DRX with PCell in FDD | Remove if CA config is not TDD-FDD; For TDD-FDD CA config add details for the new CA configuration. TS 36.133 ref. A.8.16.39 |  |  |  |  | n/a | n/a | n/a | n/a | n/a | n/a | n/a | n/a | 0 | 0% | 0% | 0
1 | RRM | 36.521-3 | 8.16.40 | Rel-12 | E-UTRA TDD-FDD 3DL CA Activation and Deactivation of Unknown SCell in Non-DRX with PCell in TDD | Remove if CA config is not TDD-FDD; For TDD-FDD CA config add details for the new CA configuration. TS 36.133 ref. A.8.16.40 |  |  |  |  | n/a | n/a | n/a | n/a | n/a | n/a | n/a | n/a | 0 | 0% | 0% | 0
1 | RRM | 36.521-3 | 8.16.41 | Rel-10, Rel-11 | 3DL FDD CA activation and deactivation of unknown SCell in non-DRX | Remove if CA config is not FDD; For FDD CA config add details for the new CA configuration. TS 36.133 ref. A.8.16.41 |  |  |  |  | n/a | n/a | n/a | n/a | n/a | n/a | n/a | n/a | 0 | 0% | 0% | 0
1 | RRM | 36.521-3 | 8.16.42 | Rel-10, Rel-11 | 3DL TDD CA activation and deactivation of unknown SCell in non-DRX | Remove if CA config is not TDD; For TDD CA config add details for the new CA configuration. TS 36.133 ref. A.8.16.42 |  |  |  |  | n/a | n/a | n/a | n/a | n/a | n/a | n/a | n/a | 0 | 0% | 0% | 0
1 | Meas Perf | 36.521-3 | 9.1.22.1 | Rel-12 | Absolute RSRP Accuracy for E-UTRAN TDD-FDD Carrier Aggregation with PCell in FDD | Remove if CA config is not FDD; For FDD CA config add details for the new CA configuration. TS 36.133 ref. A.9.1.22 |  |  |  |  | n/a | n/a | n/a | n/a | n/a | n/a | n/a | n/a | 0 | 0% | 0% | 0
1 | Meas Perf | 36.521-3 | 9.1.22.2 | Rel-12 | Relative RSRP Accuracy for E-UTRAN TDD-FDD Carrier Aggregation with PCell in FDD | Remove if CA config is not FDD; For FDD CA config add details for the new CA configuration. TS 36.133 ref. A.9.1.22 |  |  |  |  | n/a | n/a | n/a | n/a | n/a | n/a | n/a | n/a | 0 | 0% | 0% | 0
1 | Meas Perf | 36.521-3 | 9.1.23.1 | Rel-12 | Absolute RSRP Accuracy for E-UTRAN TDD-FDD Carrier Aggregation with PCell in TDD | Remove if CA config is not FDD; For FDD CA config add details for the new CA configuration. TS 36.133 ref. A.9.1.23 |  |  |  |  | n/a | n/a | n/a | n/a | n/a | n/a | n/a | n/a | 0 | 0% | 0% | 0
1 | Meas Perf | 36.521-3 | 9.1.23.2 | Rel-12 | Relative RSRP Accuracy for E-UTRAN TDD-FDD Carrier Aggregation with PCell in TDD | Remove if CA config is not FDD; For FDD CA config add details for the new CA configuration. TS 36.133 ref. A.9.1.23 |  |  |  |  | n/a | n/a | n/a | n/a | n/a | n/a | n/a | n/a | 0 | 0% | 0% | 0
1 | Meas Perf | 36.521-3 | 9.1.25.1 | Rel-12 | Absolute RSRQ Accuracy for E-UTRAN TDD-FDD Carrier Aggregation with PCell in FDD | Remove if CA config is not FDD; For FDD CA config add details for the new CA configuration. TS 36.133 ref. A.9.2.25 |  |  |  |  | n/a | n/a | n/a | n/a | n/a | n/a | n/a | n/a | 0 | 0% | 0% | 0
1 | Meas Perf | 36.521-3 | 9.1.25.2 | Rel-12 | Relative RSRQ Accuracy for E-UTRAN TDD-FDD Carrier Aggregation with PCell in FDD | Remove if CA config is not FDD; For FDD CA config add details for the new CA configuration. TS 36.133 ref. A.9.2.25 |  |  |  |  | n/a | n/a | n/a | n/a | n/a | n/a | n/a | n/a | 0 | 0% | 0% | 0
1 | Meas Perf | 36.521-3 | 9.1.26.1 | Rel-12 | Absolute RSRQ Accuracy for E-UTRAN TDD-FDD Carrier Aggregation with PCell in TDD | Remove if CA config is not FDD; For FDD CA config add details for the new CA configuration. TS 36.133 ref. A.9.2.26 |  |  |  |  | n/a | n/a | n/a | n/a | n/a | n/a | n/a | n/a | 0 | 0% | 0% | 0
1 | Meas Perf | 36.521-3 | 9.1.26.2 | Rel-12 | Relative RSRQ Accuracy for E-UTRAN TDD-FDD Carrier Aggregation with PCell in TDD | Remove if CA config is not FDD; For FDD CA config add details for the new CA configuration. TS 36.133 ref. A.9.2.26 |  |  |  |  | n/a | n/a | n/a | n/a | n/a | n/a | n/a | n/a | 0 | 0% | 0% | 0
1 | Meas Perf | 36.521-3 | 9.1.37 | Rel-12 | 3DL PCell in FDD RSRP for E-UTRAN in Carrier Aggregation | Remove if CA config is not FDD; For FDD CA config add details for the new CA configuration. TS 36.133 ref. A.9.1.37 |  |  |  |  | n/a | n/a | n/a | n/a | n/a | n/a | n/a | n/a | 0 | 0% | 0% | 0
1 | Meas Perf | 36.521-3 | 9.1.38 | Rel-12 | 3DL PCell in TDD RSRP for E-UTRAN in Carrier Aggregation | Remove if CA config is not TDD; For TDD CA config add details for the new CA configuration. TS 36.133 ref. A.9.1.38 |  |  |  |  | n/a | n/a | n/a | n/a | n/a | n/a | n/a | n/a | 0 | 0% | 0% | 0
1 | Meas Perf | 36.521-3 | 9.1.39 | Rel-10, Rel-11 | 3DL FDD RSRP for E-UTRAN in Carrier Aggregation | Remove if CA config is not FDD; For FDD CA config add details for the new CA configuration. TS 36.133 ref. A.9.1.39 |  |  |  |  | n/a | n/a | n/a | n/a | n/a | n/a | n/a | n/a | 0 | 0% | 0% | 0
1 | Meas Perf | 36.521-3 | 9.1.39_1 | Rel-12 | 3DL FDD RSRP for E-UTRAN in Carrier Aggregation (Rel 12 and forward) | Remove if CA config is not FDD; For FDD CA config add details for the new CA configuration. TS 36.133 ref. A.9.1.39 |  |  |  |  | n/a | n/a | n/a | n/a | n/a | n/a | n/a | n/a | 0 | 0% | 0% | 0
1 | Meas Perf | 36.521-3 | 9.1.40 | Rel-10, Rel-11 | 3 DL TDD RSRP for E-UTRAN in Carrier Aggregation | Remove if CA config is not TDD; For TDD CA config add details for the new CA configuration. TS 36.133 ref. A.9.1.40 |  |  |  |  | n/a | n/a | n/a | n/a | n/a | n/a | n/a | n/a | 0 | 0% | 0% | 0
1 | Meas Perf | 36.521-3 | 9.1.40_1 | Rel-12 | 3 DL TDD RSRP for E-UTRAN in Carrier Aggregation (Rel 12 and forward) | Remove if CA config is not TDD; For TDD CA config add details for the new CA configuration. TS 36.133 ref. A.9.1.40 |  |  |  |  | n/a | n/a | n/a | n/a | n/a | n/a | n/a | n/a | 0 | 0% | 0% | 0
1 | Meas Perf | 36.521-3 | 9.2.38 | Rel-12 | 3 DL PCell in FDD RSRQ for E-UTRAN in Carrier Aggregation | Remove if CA config is not FDD; For FDD CA config add details for the new CA configuration. TS 36.133 ref. A.9.2.38 |  |  |  |  | n/a | n/a | n/a | n/a | n/a | n/a | n/a | n/a | 0 | 0% | 0% | 0
1 | Meas Perf | 36.521-3 | 9.2.39 | Rel-12 | 3 DL PCell in TDD RSRQ for E-UTRAN in Carrier Aggregation | Remove if CA config is not TDD; For TDD CA config add details for the new CA configuration. TS 36.133 ref. A.9.2.39 |  |  |  |  | n/a | n/a | n/a | n/a | n/a | n/a | n/a | n/a | 0 | 0% | 0% | 0
1 | Meas Perf | 36.521-3 | 9.2.40 | Rel-10, Rel-11 | 3 DL FDD RSRQ for E-UTRAN in Carrier Aggregation | Remove if CA config is not FDD; For FDD CA config add details for the new CA configuration. TS 36.133 ref. A.9.2.40 |  |  |  |  | n/a | n/a | n/a | n/a | n/a | n/a | n/a | n/a | 0 | 0% | 0% | 0
1 | Meas Perf | 36.521-3 | 9.2.41 | Rel-10, Rel-11 | 3 DL TDD RSRQ for E-UTRAN in Carrier Aggregation | Remove if CA config is not TDD; For TDD CA config add details for the new CA configuration. TS 36.133 ref. A.9.2.40 |  |  |  |  | n/a | n/a | n/a | n/a | n/a | n/a | n/a | n/a | 0 | 0% | 0% | 0
1 | Positioning Perf | 37.571-1 | 10.5 | Rel-10, Rel-11 | E-UTRAN 3 DL FDD CA RSTD Measurement Reporting Delay Test Case | Remove if CA config is not FDD; For FDD CA config add details for the new CA configuration. TS 36.133 ref. A.8.17.10 |  |  |  |  | n/a | n/a | n/a | n/a | n/a | n/a | n/a | n/a | 0 | 0% | 0% | 0
1 | Positioning Perf | 37.571-1 | 10.6 | Rel-10, Rel-11 | E-UTRAN 3 DL TDD CA RSTD Measurement Reporting Delay Test Case | Remove if CA config is not TDD; For TDD CA config add details for the new CA configuration. TS 36.133 ref. A.8.17.11 |  |  |  |  | n/a | n/a | n/a | n/a | n/a | n/a | n/a | n/a | 0 | 0% | 0% | 0
1 | Positioning Perf | 37.571-1 | 10.7 | Rel-10, Rel-11 | E-UTRAN FDD RSTD Measurement Accuracy in 3DL Carrier Aggregation | Remove if CA config is not FDD; For FDD CA config add details for the new CA configuration. TS 36.133 ref. A.8.17.14 |  |  |  |  | n/a | n/a | n/a | n/a | n/a | n/a | n/a | n/a | 0 | 0% | 0% | 0
1 | Positioning Perf | 37.571-1 | 10.8 | Rel-10, Rel-11 | E-UTRAN TDD RSTD Measurement Accuracy in 3DL Carrier Aggregation | Remove if CA config is not TDD; For TDD CA config add details for the new CA configuration. TS 36.133 ref. A.8.17.15 |  |  |  |  | n/a | n/a | n/a | n/a | n/a | n/a | n/a | n/a | 0 | 0% | 0% | 0
RRM Miscellaneous
1 | RRM Misc. | 36.521-3 | 3 | Rel-13 | Definitions, symbols and abbreviations | [5 empty] | n/a | n/a | n/a | n/a | n/a | n/a | n/a | n/a | 0 | 0% | 0% | 0
1 | RRM Misc. | 36.521-3 | Annex A | Rel-13 | Measurement Channels | [5 empty] | n/a | n/a | n/a | n/a | n/a | n/a | n/a | n/a | 0 | 0% | 0% | 0
1 | RRM Misc. | 36.521-3 | Annex D | Rel-13 | OFDMA Channel Noise Generator (OCNG)` | [5 empty] | n/a | n/a | n/a | n/a | n/a | n/a | n/a | n/a | 0 | 0% | 0% | 0
1 | RRM Misc. | 36.521-3 | Annex E | Rel-13 | Cell configuration mapping | [5 empty] | n/a | n/a | n/a | n/a | n/a | n/a | n/a | n/a | 0 | 0% | 0% | 0
1 | RRM Misc. | 36.521-3 | Annex F | Rel-13 | Measurement uncertainties and Test Tolerances | No changes needed as the uncertainty of the test system and the allowed test tolerances is handled for each test case. |  |  |  |  | n/a | n/a | n/a | n/a | n/a | n/a | n/a | n/a | 0 | 0% | 0% | 0
1 | RRM Misc. | 36.521-3 | Annex G | Rel-13 | Statistical Testing | [5 empty] | n/a | n/a | n/a | n/a | n/a | n/a | n/a | n/a | 0 | 0% | 0% | 0
1 | RRM Misc. | 36.521-3 | Annex G | Rel-13 | Default Message Contents | [5 empty] | n/a | n/a | n/a | n/a | n/a | n/a | n/a | n/a | 0 | 0% | 0% | 0
1 | RRM Misc. | 36.521-3 | Annex I | Rel-13 | Check if the CA band combination is covered by the RRM exceptions in annex sub-clause I.4 | [5 empty] | n/a | n/a | n/a | n/a | n/a | n/a | 0% | 0% | 2 | 0% | 0% | 1
1 | RRM Misc. | 36.521-3 | Annex J | Rel-13 | Handling requirements and tests for different releases and UE capabilities | [5 empty] | n/a | n/a | n/a | n/a | n/a | n/a | n/a | n/a | 0 | 0% | 0% | 0
End list of RF Misc ietms (insert any additional RRM Misc item rows above this row)
Protocol testing area
Item Rel. Weight | Area | TS | TC / Clause Number | Release | Description / Title | Test purpose / Task | Company | Target | TDOC(s) | Comments | Detailed Completion Status per area | [6 empty] | Item Overall Completeness |  | Item Area Relative Completeness | Item Relative Completeness
[11 empty] | TP & Conf. Req. | Test proc. | Mess . Cont. | TC appl. | Other Areas
[11 empty] | 2 | 5 | 2 | 1 | 1 |  |  | <- Compl.Weights
Protocol test cases
1 | Protocol | 36.523-1 | - |  | No new test cases needed | [5 empty] | n/a | n/a | n/a | n/a | n/a | n/a | n/a | n/a | 0 | 0% | 0% | 0
End list of SIG test cases (insert any additional SIG test case rows above this row)
Protocol Miscellaneous
1 | Protocol | 36.523-2 | Annex A.4.6 |  | CA Physical Layer Baseline Implementation Capabilities | Update of CA Physical Layer Baseline Implementation Capabilities for new CA configuration |  |  |  |  | n/a | n/a | n/a | n/a | 0% | n/a | n/a | 0% | 1 | 0% | 0% | 1
End list of SIG Misc items (insert any additional SIG Misc item rows above this row)
Note on A16: Used to calculate item's relative impact on work item's completeness. Should be set from a WI overall perspective. Default value is 1. If a more work intesive item is added set to value >1.
Note on S18: Used to calculate work areas relative impact on the item's completeness. Default value is 1. For a more work intesive area set to value >1.
Note on A28: Used to calculate item's relative impact on work item's completeness. Should be set from a WI overall perspective. Default value is 1. If a more work intesive item is added set to value >1.
Note on S30: Used to calculate work areas relative impact on the item's completeness. Default value is 1. For a more work intesive area set to value >1.
Note on A81: Used to calculate item's relative impact on work item's completeness. Should be set from a WI overall perspective. Default value is 1. If a more work intesive item is added set to value >1.
Note on S83: Used to calculate work areas relative impact on the item's completeness. Default value is 1. For a more work intesive area set to value >1.
Note on A141: Used to calculate item's relative impact on work item's completeness. Should be set from a WI overall perspective. Default value is 1. If a more work intesive item is added set to value >1.
Note on S143: Used to calculate work areas relative impact on the item's completeness. Default value is 1. For a more work intesive area set to value >1.