## TC List
TS 36.523-1 test cases | IMS-enabled single-PDN UEs |  |  | IMS-enabled multiple-PDNs UEs
| UE1 | UE2 | Comments | UE1 | UE2 | Comments
6.1.1.1 |  | P | Special SIM
6.1.1.1a
6.1.1.1b |  | P | Special SIM
6.1.1.2 |  | P | Special SIM
6.1.1.2a |  | P | Special SIM
6.1.1.4 |  | P | Special SIM
6.1.1.4a |  |  | No UE support
6.1.1.7 |  |  | No UE support
6.1.1.7a |  |  | No UE support
6.1.1.8 |  | P | Special SIM
6.1.1.9 |  |  | No UE support
6.1.2.2 | P |  |  | P
6.1.2.2a | P
6.3.1 |  | P | CSG
6.3.6 | P
6.3.9 |  | P | CSG
6.4.2 |  | P | CSG
8.3.4.5 |  |  | No UE support
8.5.4.1 | P |  |  | P
8.6.2.7 | P |  |  | P
9.1.2.3 | P |  |  | F |  | No Multi PDN support in Test Body Failure at Step 23-24 Prose CR to be raised
9.1.3.1 | P |  |  | F |  | No Multi PDN support in Test Body Failure at Step 8 Prose CR to be raised
9.1.3.3 | P |  |  | F |  | PDN Disconnect Req in Postamble Prose CR to be raised
9.2.1.1.1 | P |  |  | F |  | No Multi PDN support in Test Body Failure at Step 10 Prose CR to be raised
9.2.1.1.1a | P |  |  | F |  | No Multi PDN support in Test Body Failure at Step 9 Prose CR to be raised
9.2.1.1.1b | P |  |  | F |  | No Multi PDN support in Test Body Failure at Step 9 Prose CR to be raised
9.2.1.1.3 |  |  | No UE support | F |  | Failure probably not IMS / Multi-PDN related
9.2.1.1.4 |  |  | No UE support | F |  | Failure probably not IMS / Multi-PDN related
9.2.1.1.7 | P |  |  | F |  | No Multi PDN support in Test Body Failure at Step 9 Prose CR to be raised
9.2.1.1.7a | P |  |  | F |  | No Multi PDN support in Test Body Failure at Step 9 Prose CR to be raised
9.2.1.1.7b |  |  |  | F |  | No Multi PDN support in Test Body Failure at Step 11 Prose CR to be raised
9.2.1.1.9 | P |  |  | P
9.2.1.1.10 | P |  |  | P
9.2.1.1.11 |  |  | Pre-Preamble in UTRA | P
9.2.1.1.12 |  |  | Pre-Preamble in UTRA | P
9.2.1.1.13 | P |  |  | F |  | Failure probably not IMS / Multi-PDN related
9.2.1.1.13a | P |  |  | P
9.2.1.1.14 | P |  |  | P
9.2.1.1.15 | P |  |  | P
9.2.1.1.15a | P |  |  | P
9.2.1.1.16 | P |  |  | F |  | Failure probably not IMS / Multi-PDN related
9.2.1.1.16a | P |  |  | F |  | Failure probably not IMS / Multi-PDN related
9.2.1.1.17 | P |  |  | P
9.2.1.1.18 |  | P | CSG
9.2.1.1.19 | P |  |  | F |  | No Multi PDN support in Test Body Failure at Step 14 Prose CR to be raised
9.2.1.1.20 | P |  |  | F |  | No Multi PDN support in Test Body Failure at Step 14 Prose CR to be raised
9.2.1.1.22 | P |  |  | P
9.2.1.1.23 | P |  |  | P
9.2.1.1.24 | P |  |  | F |  | No Multi PDN support in Test Body Failure at Step 18 Prose CR required
9.2.1.1.25 | P |  |  | P
9.2.1.1.26 | P |  |  | F |  | No Multi PDN support in Test Body Failure at Step 15 Prose CR to be raised
9.2.1.1.27
9.2.1.1.27a |  |  | No UE support
9.2.1.1.28 |  |  |  | NA |  | Not Applicable for Multi-PDN Configuration
9.2.1.1.28a |  |  |  | P
9.2.1.1.30 |  |  | unsupported | F |  | Failure probably not IMS / Multi-PDN related
9.2.1.2.1 | P |  |  | F |  | No Multi PDN support in Test Body Failure at Step 9 Prose CR to be raised
9.2.1.2.1b | P |  |  | F |  | Failure probably not IMS / Multi-PDN related
9.2.1.2.1c |  |  | investigating | F |  | Failure probably not IMS / Multi-PDN related
9.2.1.2.1d | P
9.2.1.2.2 | P |  |  | F |  | No Multi PDN support in Test Body Failure at Step 8 Prose CR to be raised
9.2.1.2.3 |  |  | investigating | F |  | No Multi PDN support in Test Body Failure at Step 8 Prose CR to be raised
9.2.1.2.4 | P |  |  | F |  | No Multi PDN support in Test Body Failure at Step 9 Prose CR to be raised
9.2.1.2.4a |  |  | Not support from UE | F |  | No Multi PDN support in Test Body Failure at Step 9 Prose CR to be raised
9.2.1.2.5 |  |  | Pre-Preamble in UTRA | P
9.2.1.2.6 |  |  | Pre-Preamble in UTRA | F |  | PDN Disconnect Req in Postamble Prose CR to be raised
9.2.1.2.7 |  |  | Pre-Preamble in UTRA | F |  | PDN Disconnect Req in Postamble Prose CR to be raised
9.2.1.2.8 |  |  | Pre-Preamble in UTRA | P
9.2.1.2.9 | P |  |  | F |  | Failure probably not IMS / Multi-PDN related
9.2.1.2.10 | P |  |  | F |  | PDN Disconnect Req in Postamble Prose CR to be raised
9.2.1.2.11 |  |  | Pre-Preamble in UTRA | F |  | PDN Disconnect Req in Postamble Prose CR to be raised
9.2.1.2.12 | P |  |  | F |  | Failure probably not IMS / Multi-PDN related
9.2.1.2.13 |  |  | Pre-Preamble in UTRA | F |  | PDN Disconnect Req in Postamble Prose CR to be raised
9.2.1.2.14 |  | P | CSG
9.2.1.2.15 |  |  | Pre-Preamble in UTRA | F |  | PDN Disconnect Req in Postamble Prose CR to be raised
9.2.2.1.10 | P |  |  | F |  | Failure probably not IMS / Multi-PDN related
9.2.3.1.6 | P |  |  | F |  | Failure probably not IMS / Multi-PDN related
9.2.3.1.15 | P
9.2.3.1.15a |  |  |  | F |  | No Multi PDN support in Test Body Failure at Step 23 Prose CR to be raised
9.2.3.1.16 | P |  | TTCN CR sumbitted | F |  | No Multi PDN support in Test Body Failure at Step 17 Prose CR to be raised
9.2.3.1.18 | P |  | TTCN CR sumbitted | F |  | No Multi PDN support in Test Body Failure at Step 19 Prose CR to be raised
9.2.3.1.18a | P |  | TTCN CR sumbitted | F |  | No Multi PDN support in Test Body Failure at Step 19 Prose CR to be raised
9.2.3.1.23 | F |  | Need UE log - possible UE problem - Loopback | P
9.2.3.1.25 | P |  |  | F |  | No Multi PDN support in Test Body Failure at Step 10 Prose CR to be raised
9.2.3.2.3 | P
9.2.3.2.12 | P
9.2.3.3.1 | P |  |  | F |  | Failure probably not IMS / Multi-PDN related
9.2.3.4.1 |  |  | GERAN | F |  | Failure probably not IMS / Multi-PDN related
9.3.1.12a | P |  |  | P
9.4.1 | P |  |  | F |  | No Multi PDN support in Test Body Prose Cr to be raised
9.4.2 | P |  |  | F |  | No Multi PDN support in Test Body Failure at Step 8 Prose CR to be raised
9.4.3 | P |  |  | F |  | No Multi PDN support in Test Body Failure at Step 8 Prose CR to be raised
9.4.4 | P |  |  | F |  | No Multi PDN support in Test Body Failure at Step 8 Prose CR to be raised
9.4.5 | P |  |  | F |  | No Multi PDN support in Test Body Failure at Step 8 Prose CR to be raised
9.4.6 | P |  |  | F |  | No Multi PDN support in Test Body Failure at Step 8 Prose CR to be raised
17.1.1 | F |  | Need UE log - possible UE problem - Loopback
Note on B1: iwd-15wk50 TTCN-3 delivery shall be used.
Note on C1: If possible, please use several UEs with independent protocol stacks.
Note on F1: If possible, please use several UEs with independent protocol stacks.
Note on C2: P = Pass, F = Fail, I = Inconclusive
Note on D2: P = Pass, F = Fail, I = Inconclusive
Note on E2: Cause of Failure/Inconclusive, step where issue occurs, whether prose is impacted, ...
Note on F2: P = Pass, F = Fail, I = Inconclusive
Note on G2: P = Pass, F = Fail, I = Inconclusive
Note on H2: Cause of Failure/Inconclusive, step where issue occurs, whether prose is impacted, ...