## CA_1A-3A-32A
1a. List of test points in test of 3DL fallback configurations (CA_1A-3A) | [11 empty] | RefSens values from 36.521-1 (incl. TT) (3Rx not considered)
| ID | CA config (Bands) |  | UL band | UL alloc | BW (PCC in bold) |  |  | Frequency |  |  | Reference sensitivity (dBm) |  |  | # Test points | Coverage inside 4DL test (as proposed below) | test point selection - NOTE
|  | A | B |  |  | A | B |  | A | B |  | A | B
| 1 | 1 | 3 | 1 | 25@0 | 20 | 5 |  | Low | High |  | -93.3 | -96.3 |  | 1 | Covered by ID1 | Exception
| 2 | 1 | 3 | 1 | 25@0 | 20 | 15 |  | Low | High |  | -93.3 | -91.5 |  | 1 | Covered by ID2
| 3 | 1 | 3 | 1 | 25@0 | 20 | 20 |  | Low | High |  | -93.3 | -90.3 |  | 1 | Covered by ID3
| 4 | 1 | 3 | 1 | 45@0 | 20 | 20 |  | Mid | High |  | -93.3 | -90.3 |  | 1 | Covered by ID4
| 5 | 1 | 3 | 3 | 50@50 | 20 | 20 |  | Low | High |  | -93.3 | -90.3 |  | 1 | Covered by ID6
1b. List of test points in test of 3DL fallback configurations (CA_1A-32A) | [11 empty] | RefSens values from 36.521-1 (incl. TT) (4Rx not considered)
| ID | CA config (Bands) |  | UL band | UL alloc | BW (PCC in bold) |  |  | Frequency |  |  | Reference sensitivity (dBm) |  |  | # Test points | Coverage inside 4DL test (as proposed below) | test point selection - NOTE
|  | A | B |  |  | A | B | C | A | B | C | A |  | B
| 1 | 1 | 32 | 1 | 100@0 | 20 |  | 20 | Mid |  | Mid | -93.3 |  |  | 1 | Covered by ID5 | default
1c. List of test points in test of 3DL fallback configurations (CA_3A-32A) | [11 empty] | RefSens values from 36.521-1 (incl. TT) (4Rx not considered)
| ID | CA config (Bands) |  | UL band | UL alloc | BW (PCC in bold) |  |  | Frequency |  |  | Reference sensitivity (dBm) |  |  | # Test points | Coverage inside 4DL test (as proposed below) | test point selection - NOTE
|  | A | B |  |  | A | B | C | A | B | C |  | A | B
| 2 | 3 | 32 | 3 | 50@50 |  | 20 | 20 |  | Mid | Mid |  | -90.3 |  | 1 | Covered by ID6 | default
[15 empty] | 7 | test points for 3DL configurations
2. Proposal for 4DL test coverage (CA_1A-3A-32A) | [11 empty] | RefSens values from 36.521-1 (incl. TT) (4Rx not considered)
ID | CA config (Bands) |  |  | UL band | UL alloc | BW (PCC in bold) |  |  | Frequency |  |  | Reference sensitivity (dBm) |  |  | # Test points |  | test point selection - NOTE
| A | B | C |  |  | A | B | C | A | B | C | A | B | C
1 | 1 | 3 | 32 | 1 | 25@0 | 20 | 5 | 20 | Low | High | Mid | -93.3 | -93.3 | -93.3 | 1
2 | 1 | 3 | 32 | 1 | 25@0 | 20 | 15 | 20 | Low | High | Mid | -93.3 | -89.3 | -93.3 | 1
3 | 1 | 3 | 32 | 1 | 25@0 | 20 | 20 | 20 | Low | High | Mid | -93.3 | -88.3 | -93.3 | 1
4 | 1 | 3 | 32 | 1 | 45@0 | 20 | 20 | 20 | Mid | High | Mid | -93.3 | -90.3 | -93.3 | 1
5 | 1 | 3 | 32 | 1 | 100@0 | 20 | 20 | 20 | Mid | Mid | Mid | -93.3 | -90.3 | -93.3 | 1
6 | 1 | 3 | 32 | 3 | 50@50 | 20 | 20 | 20 | Low | High | Mid | -93.3 | -90.3 | -93.3 | 1
[15 empty] | 6 | test points for 4DL configurations
3. Comments
CA_1A-32A has no execptional cases and is completely covered by this 3CA test points. Use default Mid and maximum DL allocation while Pcell is in band 3.
CA_3A-32A has no execptional cases and is completely covered by this 3CA test points. Use default Mid and maximum DL allocation while Pcell is in band 3.
CA_1A-3A implement exceptional cases regarding separation between UL B1 and DL B3. For B3 as PCC, no UL is available in B1, so default UL RB alloc for B3 can be used.
For PCC B1, exceptional scenarios regarding B1 UL and B3 DL separation will be followed to configure UL RB allocation
4. Conclusion for refsens
With 6 test points the requirements of all 8 test points from the 3DL fallbacks can be tested.
Testing of 3DL fallbacks is not required, when 4DL configuration is supported.